Distributed energy storage systems (DESSs) play an important role in maintaining voltage stability in DC microgrids. In order to improve the inertia of DC microgrid and balance the charge/discharge power and the state-of-charge (SOC) of each energy storage unit (ESU), an SOC-based virtual DC machine (VDCM) control strategy for DESSs in DC microgrid is proposed in this paper. By adding SOC to the armature resistance, the improved virtual machine algorithm can dynamically balance power and SOC simultaneously. In this article, the transient stability of DC bus voltage is enhanced using the output inertia of VDCM, and the SOC differences between ESUs are rapidly reduced by introducing the average SOC of ESUs. Small-signal models of both each ESU-interfacing converter and DESS-inclusive DC microgrid with proposed control method are established. The impact of VDCM parameters on voltage stability is analyzed. Finally, a test DC microgrid is built to verify feasibility and effectiveness of the VDCM control strategy. | An SOC-Based Virtual DC Machine Control for Distributed Storage Systems in DC Microgrids | DC microgrid;distributed energy storage system (DESS);virtual DC machine (VDCM) control | Microgrids;Voltage control;DC machines;Resistance;Energy storage;Stability criteria
This article presents a single-stage isolated three-phase bidirectional ac/dc converter with symmetric Y-Δ connected transformers, which implements ac/dc buck conversion, high-frequency electrical isolation, and high power factor for ac side (PF &gt; 0.99). The converter can be utilized between the ac bus and the dc bus in ac-dc hybrid microgrid and in other applications where three-phase bidirectional ac/dc conversion is needed. With two operating modes available, the converter possesses the fault-tolerant ability and the improved light-load efficiency. When the converter works in the high power application with all the components operating normally, the transformers operate in the symmetric mode and share the power equally. Then, the switch current stress can be reduced. The converter can also operate in dual transformer mode for light-load conditions or with some abnormal components. The Y-Δ connected transformers provide an additional step-down conversion ratio and make the converter suitable for buck conversion. Furthermore, to guarantee the voltage-second balance of the transformers, the corresponding space vector pulse width modulation (SVPWM) algorithm is proposed. Experimental results based on a 2.4-kW prototype are presented in detail, which verify the theoretical analysis and demonstrate the converter's performance well. | A Single-Stage Fault-Tolerant Three-Phase Bidirectional AC/DC Converter With Symmetric High-Frequency Y-Δ Connected Transformers | AC-DC power converters;inverters;pulse width modulation converters | Switches;Integrated circuits;AC-DC power converters;Fault tolerance;Fault tolerant systems;Rectifiers
This article presents an improved linear-quadratic regulator (LQR) control based on linear matrix inequalities (LMIs) to optimize the key parameters for the closed-loop control of dual-active-bridge (DAB) converters with high system uncertainty. First, the polytopic model of an uncertain DAB converter is introduced according to the simplified DAB equivalent circuit. LMIs are then used in the improved LQR control to derive the optimized control parameters under the given constraints. An improved LMI-LQR hybrid closed-loop control is adopted with the output current introduced in the control loop to enhance the dynamic performance. The performance of the proposed LMI-LQR is compared with the conventional LQR in terms of transient responses under various load and line disturbances. Both the simulation and experimental results are provided to validate the advantages of the proposed control. | Robust LMI-LQR Control for Dual-Active-Bridge DC–DC Converters With High Parameter Uncertainties | Dual-active-bridge (DAB) dc???dc converter;dynamics;linear-quadratic regulator (LQR) control;robustness | Vehicle dynamics;Load modeling;Inductors;Transportation;DC-DC power converters;Transient analysis;Topology
In railway traction applications, the six-step operation of traction inverters is frequently applied at high speed due to the limitation of switching frequency of the converter which is installed in very limited space on the train. Meanwhile, without hardware filters installed, fluctuation components of dc-link voltage will emerge due to the input power ripple introduced by the single-phase rectifier, and can cause significant current and torque ripple in the motor. In this article, a direct torque control scheme for permanent magnet synchronous motor in a six-step operation is proposed to suppress the dc-link voltage fluctuation-induced current and torque ripple without extra hardware. It adjusts the duration of voltage space vectors according to the predicted dc-link voltage waveform six times per fundamental cycle, and minimizes the error between output torque and reference torque at the end of each time. Experimental results on an interior permanent magnet synchronous motor demonstrate that the proposed control can more effectively suppress current and torque ripple than state-of-the-art controls and achieve torque control with high dynamics and accuracy. | DC-Link-Fluctuation-Resistant Predictive Torque Control for Railway Traction Permanent Magnet Synchronous Motor in the Six-Step Operation | DC-link voltage fluctuation;permanent magnet synchronous motor (PMSM);predictive torque control;railway traction;repetitive predictor;six-step operation | Stator windings;Harmonic analysis;Torque control;Torque measurement;Rotors;Torque
A novel discontinuous conduction mode (DCM) soft-switched single ended primary inductor converter (SEPIC)-based high-frequency converter is presented in this article with the advantages of high voltage gain and low voltage stress. In order to achieve higher voltage gain, it integrates a switched inductor with a coupled inductor-based modified SEPIC converter, and a resonant cell is built with integration of a resonant capacitor, which enables the switches to work under zero voltage switching (ZVS). Therefore, the working principle is changed and better performance is obtained. The proposed converter can operate in both continuous conduction mode (CCM) and DCM, but ZVS can only be achieved in the discontinuous mode; hence, DCM is more suitable for high-frequency applications. Mode analysis, parameter design, and boundary of the two working modes are all presented in detail. For higher efficiency, a 500-kHz/54-W DCM prototype with 15 voltage gain has been designed to demonstrate theoretical analysis. Obtained efficiency was up to 93.4% at full load. Experimental results show good accordance with theoretical analysis. | A Novel DCM Soft-Switched SEPIC-Based High-Frequency Converter With High Step-Up Capacity | High frequency;high step up;SEPIC;soft switching | Inductors;Switches;Capacitors;High-voltage techniques;Stress;Zero voltage switching
The open-winding driving system can improve power density and torque output capacity of the motor. However, the open-winding topology with a common direct current (DC) power supply provides a path for the zero-sequence current, which contributes to the power loss but not the torque output. The zero-sequence current is produced by the common-mode voltage and zero-sequence components of the back electromotive force (EMF). For the purpose of eliminating the common-mode voltage as well as improving the utilization of DC supply voltage, a 120° decoupling space vector pulse width modulation strategy is adopted. Meanwhile, a proportional unit combined with second order generalized integrator (SOGI) is proposed to suppress the zero-sequence current caused by the zero-sequence components of the back EMF. A test bench is built for the experiment. The effectiveness of the proposed suppression strategy is verified by the experimental results. | Zero-Sequence Current Suppression for Open-Winding Permanent Magnet Brushless Motor Driving System Based on Second Order Generalized Integrator | Electric machines;permanent magnet machines;open-winding motor;zero-sequence current suppression | Power supplies;DC motors;Synchronous motors;Inverters;Brushless motors;Permanent magnet motors;Harmonic analysis
This article proposes a novel isolated three-port dc/dc converter based on a series resonant converter and a dual active bridge (DAB) converter for electric-vehicle charging stations with fast and slow charging functions. With this three-port structure, the proposed converter has fewer components, which results in lower system cost and volume compared with separate charger systems. A simple control method using phase-shift and frequency modulations was developed to control the output power of the fast and slow charging ports simultaneously. An optimal phase-shift angle was also derived to minimize the transformer current for when only the DAB converter is operated for slow charging. To verify the converter operation, a 5-kW SiC-based prototype with a power density of 2.74 kW/dm<sup>3</sup> was built and tested with an input voltage of 600 V. A high-efficiency performance over a wide output voltage range has been achieved, and the peak efficiency is 98.2% at the rated conditions. | High-Efficiency SiC-Based Isolated Three-Port DC/DC Converters for Hybrid Charging Stations | Dual-active bridge (DAB) converter;electric-vehicle (EV) charging station;series resonant converter (SRC);SiC mosfet;three-port converter (TPC) | Zero current switching;Switching frequency;Topology;Resonant converters;Load flow;Bridge circuits;Legged locomotion
When a single-switch open-circuit fault occurs in the series resonant dual-active bridge (SRDAB) converter, the output dc voltage will drop by a half or rise by twice. To maintain a continuous power supply, a fault-tolerant control method based on the voltage single-loop control is proposed in this article, where the rectifier-side output square voltage is regulated. Nevertheless, it may excite the resonance between the resonant inductors and dc capacitors, leading to severe low-frequency oscillations, (appearing as the envelope of the high-frequency current). This may trigger the overcurrent protection and the SRDAB fails to ride through the fault. To address this issue, low-frequency equivalent models are proposed first for the bidirectional power-flow of the SRDAB, enabling frequency-domain analysis of the single-loop voltage control. The analysis reveals that the oscillation depends on the duty-cycle and control parameters, and it is more likely to occur when the converter operates in the boost mode. However, it is not possible to suppress the oscillations by the voltage single-loop control. Thus, a dual-loop fault-tolerant control method is developed. The proposed control strategy includes an outer-loop voltage control, an inner-loop current envelope control, and a nonlinear correction unit. Experimental tests on a 1-kW SRDAB are performed, which validate the effectiveness of the proposal in terms of oscillation suppression. | A Dual-Loop Control to Ensure Fast and Stable Fault-Tolerant Operation of Series Resonant DAB Converters | DC distribution systems;dual-active-bridge converter;fault-tolerant control;oscillation suppression;series resonant converter | Voltage control;Circuit faults;Fault tolerant systems;Rectifiers;Fault tolerant control;Load flow
This article proposes a nonisolated wider step-down conversion ratio dc-dc converter having minimum phase behavior at nominal operating condition, for point-of-load applications. Compared to existing quadratic/stacked buck converter variants, the proposed topology shows effective switch utilization at low output voltages, lesser ripple content in source current, and reduced voltage/current stress on components. Time-domain analysis is formulated to anticipate the steady-state converter performance and establish design equations for L-C components. The state-space average model is derived and linearized transfer functions are evaluated to subsequently design a fixed-frequency sliding-mode controller. Step-by-step design procedure is presented to fulfil sliding surface existence, reachability, and stability conditions. Equivalent control law devised in this scheme is duly constituted from source side inductor current dynamics and load voltage error information, so it provides simple realization as well as better transient response. The distinctive features of proposed converter are studied analytically and demonstrated through experimental measurements on a laboratory prototype. | Analysis of a Fourth-Order Step-Down Converter | Averaged model;buck converter;equivalent sliding-mode control;minimum phase system;wider gain | Inductors;Topology;Steady-state;Switches;Capacitors;Buck converters;Switching circuits
This article designs, builds, and tests the 850-V 100-kW 16-kHz bidirectional isolated dc-dc converter using the latest 1.2-kV 400-A SiC-MOSFET/SBD H-bridge modules, with focus on efficiency improvement. Here, SBD stands for Schottky barrier diode. It proposes intermittent operation with continuous-current mode (CCM), to reduce switching losses in partial loads. Experimental results verify that the conversion efficiency from the dc input to the dc output is as high as 99.3% at the rated power of 100 kW, and 99.2% at a partial load of 10 kW. These are measured and calculated, discarding auxiliary power losses of 82W in total, which are produced by the digital controller, gate-drive circuits, and cooling fans. Experimental transient waveforms show that no dc magnetic flux is included in the 850-V 100-kW 16-kHz transformer at intervals of switchover between the continuous operation and the CCM intermittent operation when power reversal from -100 to 100 kW is performed at an interval of 1 ms. Finally, this article presents an experimental and theoretical discussion on the voltage ripples appearing across the dc capacitor of each bridge. | Design and Performance of the 850-V 100-kW 16-kHz Bidirectional Isolated DC–DC Converter Using SiC-MOSFET/SBD H-Bridge Modules | Bidirectional isolated dc???dc converters;burst mode;dual-active-bridge converters;efficiency improvement;intermittent operation;SiC-mosfet modules | DC-DC power converters;Bridge circuits;Switches;Zero voltage switching;Capacitors;Power generation
This paper presents control methods for hybrid AC/DC microgrid under islanding operation condition. The control schemes for AC sub-microgrid and DC sub-mi-crogrid are investigated according to the power sharing requirement and operational reliability. In addition, the key control schemes of interlinking converter with DC-link capacitor or energy storage, which will devote to the proper power sharing between AC and DC sub-microgrids to maintain AC and DC side voltage stable, is reviewed. Combining the specific control methods developed for AC and DC sub-microgrids with interlinking converter, the whole hybrid AC/DC microgrid can manage the power flow transferred between sub-microgrids for improving on the operational quality and efficiency. | Control of hybrid AC/DC microgrid under islanding operational conditions | Microgrid;Islanding operation;Distributed generation;Hybrid AC/DC microgrid;Inverter;Power flow | Microgrids;Voltage control;Hybrid power systems;Reactive power;Reliability;Energy storage;Islanding
A new soft-switching boost converter with simple-structure passive lossless snubber is proposed in this article. It shows various advantages as low cost, few auxiliary elements, and low-voltage stress on the switch. The passive snubber circuit consists of an inductor, two capacitors, and two diodes. It provides zero current switching (ZCS) turn-on and zero voltage switching (ZVS) turn-off for the switch. The main diode turns on under ZVS and turns off under zero-voltage ZCS, therefore, reverse recovery problem is solved. Also, total efficiency and conducted electromagnetic interference of the proposed converter compared to the conventional boost converters are improved. To prove it, 220 W prototypes are implemented. The experimental results along with the theoretical analysis confirm an increase of 3% in efficiency of the proposed converter. | A New Simple-Structure Passive Lossless Snubber for DC–DC Boost Converters | Passive lossless snubber;soft switching;zero current switching (ZCS);zero voltage switching (ZVS) | Snubbers;Switches;Inductors;Capacitors;Zero current switching;Zero voltage switching
The rapid expansion of distributed energy resources has led to increasingly complex systems with numerous power converters. Accurate converter loss prediction in large grids and microgrids is essential for financial and reliability evaluation. Existing system-level analysis focuses on distribution losses and oversimplifies converter losses by assuming fixed efficiency. However, converter losses are highly variable under different operating conditions. Moreover, commercially-available multidomain simulation tools are too slow to be applied to system-level analysis. To provide computationally simple loss prediction under all operating conditions, the rapid loss estimation (RLE) equation is proposed. First, the real operating conditions of the converter are determined for the intended application. Then, accurate loss information is extracted from detailed converter behavior in multidomain simulations. Finally, the RLE equation is obtained: a parametric equation, which is fast enough for system-level simulation while capturing the converter's complexity at different operating conditions. A dc microgrid with three different converters, one each for solar generation, electric vehicle charging stations and battery storage, is considered to highlight the benefits of the proposed loss estimation tool. | Power Loss Prediction for Distributed Energy Resources: Rapid Loss Estimation Equation | Battery storage;computationally simple;converter efficiency;dc microgrid;distributed energy resources;electric vehicle charging stations (EVCS);loss prediction;power losses;photovoltaic (PV) generation | Mathematical model;Computational modeling;Estimation;Microgrids;Analytical models;Topology;Predictive models
This article introduces the notion of minimum distortion point tracking (MDPT): a control strategy where switching waveforms are optimally phase shifted to minimize aggregate ripple power for networks of dc-dc converters that are connected in series or parallel at the input or output. In a sense, MDPT generalizes the ubiquitous concept of interleaving in balanced systems to a broad class of asymmetric series- or parallel-connected dc-dc converters. For networks of up to one hundred interconnected power converters, MDPT demonstrates a one to two order of magnitude reduction (-14 to -22 dB) in distortion power. We present and experimentally verify three algorithms that can dynamically solve the MDPT optimization problem on a network of three input-parallel connected dc-dc buck converters handling 1.8 kW. The experimental results illustrate an up to $\text{3.06}\times$ reduction in the peak-to-peak ripple of the parallel-side bus voltage and convergence close to an optimal steady-state solution in 5 ms. | Minimum Distortion Point Tracking | DC–DC power conversion;optimization methods;power conversion harmonics | Distortion;Harmonic analysis;Buck converters;Aggregates;Integrated circuit interconnections;Switches
A novel hybrid cascaded dc-dc converter is proposed for high voltage gain applications in this article, which is characterized by the hybrid series-parallel connection based on coupled inductors and voltage multiplier cells. The input current ripple is decreased due to the interleaved operation and the voltage stress of the switches is only 1/6 of the output voltage when the turn ratio is 1. So the high-performance MOSFETs with low ON-state resistance can be used to reduce the conduction losses. The reverse-recovery problem of the output diode can be suppressed by the leakage inductance of the coupled inductors. The leakage inductance energy of the coupled inductors is absorbed and recycled to the output, which can largely improve the efficiency of the proposed converter. The working principle and steady-state characteristics of the converter are analyzed in detail. Finally, the correctness of the theoretical analysis is verified through experimental results of a 400-W laboratory prototype. | A Hybrid Cascaded High Step-Up DC–DC Converter With Ultralow Voltage Stress | Hybrid cascaded;step-up;ultralow voltage stress | Inductors;Capacitors;Switches;Stress;Windings;Power electronics;High-voltage techniques
An active balancing circuit based on a buck--boost converter is proposed to deal with unbalanced states of battery packs. The proposed circuit has low-frequency bidirectional switches to control the states of inductors, including the connection, disconnection, and short-circuit states. By controlling the states of inductors, many kinds of buck-boost converters can be constructed between adjacent cells or groups of several adjacent cells. The proposed circuit has multiple balancing modes with flexible equalization paths, and different equalization processes can occur simultaneously to shorten equalization time. To improve the equalization performance of the proposed circuit, theoretical calculations are carried out to explore the relationship among different equalization parameters. A balancing strategy is presented to illustrate the sequence of equalization processes. Experiments are performed with a six-cell lithium iron phosphate battery pack under different operating conditions to verify the theoretical analysis. | A New Kind of Balancing Circuit With Multiple Equalization Modes for Serially Connected Battery Pack | Active balancing circuit;balancing strategy;equalization power;equalization efficiency | Inductors;Switches;Resistance;Batteries;MOSFET;Logic gates
Power-electronics-based emulators have been showing promising prospects in advanced testing of various applications of power electronics systems. For electric machine applications, typical machine emulators calculate the references of stator current in response to terminal voltages via mathematical models of the machine system, and then, the current behaviors of emulators are regulated by using feedback controls. However, the dynamic and high-frequency performances of these machine emulators could be distorted by the introduced control loops, thus compromising the emulating performances. In this article, the limits of typical machine emulators are analyzed, and a new approach is proposed for the real-time emulation of permanent magnet synchronous machines (PMSM). A linear regulator without feedback control loop is proposed and designed to reshape the frequency-domain characteristics of the converter and current filter inside the emulation system. Compared with typical solutions, the proposed approach has frequency-domain characteristics closer to the target PMSM. The dynamic performances can be more accurately recreated, and the applicable frequency range for emulation can be extended. Simulations and experimental validations are also conducted to verify the effectiveness of the proposed approach. | Power-Electronic-Based Electric Machine Emulator Using Direct Impedance Regulation | DC–AC converter;electric machine;emulator;impedance regulation;testing | Emulation;Impedance;Electric machines;Regulators;Mathematical model;Maximum likelihood detection;Nonlinear filters
In this article, a high-efficiency and power-density unregulated inductor-inductor-capacitor (LLC) converter (DCX) is proposed for a first-stage converter in a two-stage 48-V voltage regulator module (VRM) for data center applications. The intermediate bus voltage in the two-stage architecture is evaluated by designing two LLC-DCX converters with fixed transformation ratios of (4:1) and (8:1). The overall efficiency of the two-stage architecture is evaluated, and the optimal bus voltage is selected. The LLC-DCX is designed using gallium nitride (GaN) devices and an optimized integrated magnetic structure. An enhanced primary and secondary termination method, as well as a printed circuit board (PCB) winding structure for equal current sharing among all transformer layers, is proposed, A significant reduction in the total conduction loss for the high-frequency transformer is achieved. The designed LLC-DCX can provide a continuous output power of 900 W with maximum efficiencies of 98.4% for the (4:1) conversion, and 98.0% for the (8:1) conversion, with high-power densities of 1600 and 1200 W/in<sup>3</sup>, respectively. The overall efficiency of the two-stage VRM was evaluated, and the results show a superior performance when using a lower bus voltage of 6 V. | Two-Stage 48-V VRM With Intermediate Bus Voltage Optimization for Data Centers | 48-V voltage regulator module (VRM);integrated magnetics;inductor-inductor-capacitor (LLC) converter;two-stage architecture | Data centers;Switches;Computer architecture;Gallium nitride;Density measurement;Power system measurements;Power electronics
The recently proposed modular multilevel dc-dc converter (M2DC) and the HVDC-dc auto transformer (HVDC-AT) enable direct power transfer between dc networks at low-to-moderate step ratios using only a single power electronic conversion stage. In both converter structures, an internal circulating sinusoidal ac current is established to balance the energy within the converter. In practice, however, the frequency of the circulating ac current is limited to a few hundred Hz, requiring significant ripple power to be filtered by large voltage submodule (VSM) capacitors. In this article, a novel energy transfer mechanism for interfacing dc networks is introduced wherein the frequency of the ac currents can be increased by one to two orders of magnitude, thus enabling a commensurate reduction in VSM capacitor size and cost. This is achieved by eliminating the ac chokes within the modular converter structure. Instead, a current source submodule (CSM) is employed to shape the circulating current, leading to a current of nearly square-wave shape with a frequency in the kHz range equal to the switching frequency of the CSM. This article describes one particular topology based on this current shaping mechanism, namely a high step down ratio dc-dc converter. The viability of the mechanism is demonstrated via simulation and experimental results from a laboratory scale implementation. | The Current Shaping Modular Multilevel DC–DC Converter | Current source converter;dc–dc power converters;hybrid converters;multilevel converters;voltage source converter | Topology;Inductors;Capacitors;Energy exchange;Shape;Power electronics;Network topology
This article proposes an accurate dc-side impedance modeling method of modular multilevel converter (MMC) and a control strategy for improving the stability of the dc system in MMC-based dc grid. First, the impedance modeling method based on harmonic linearization is adopted to establish the dc-side small-signal impedance model of MMC, which considers the internal multiharmonic coupling characteristics and the complete control system. Second, an equivalent model is established to analyze the frequency impedance characteristics of the dc ports in MMC-based dc grid, and the stability of dc ports is further analyzed based on the impedance-based stability criterion. Then, considering both the dynamic characteristics and stability of the dc system, a specific design method of controller parameter optimization and additional virtual damping controller is proposed. Based on MATLAB/Simulink, a detailed time-domain simulation model of MMC-based dc grid is established. The simulation results prove the accuracy of the proposed impedance modeling method and the validity of the proposed control strategy. | Accurate Impedance Modeling and Control Strategy for Improving the Stability of DC System in Multiterminal MMC-Based DC Grid | Frequency impedance characteristic;harmonic linearization;impedance model;modular multilevel converter (MMC)-based dc grid;virtual damping | Impedance;Power system stability;Stability criteria;Harmonic analysis;Damping;Perturbation methods
Electric vehicles (EVs) powered by batteries and other energy storage devices (ESDs), e.g., ultracapacitors, are expected to play an important role in the development of a more sustainable future. In this context, charging stations (CSs) are supposed to become the main sources of energy for charging the batteries, being strongly dependent on power electronic converters. This paper analyzes a bidirectional single-phase, three-level stacked neutral-point-clamped (3L-SNPC) converter for CS applications, which may behave as a rectifier or an inverter depending on the power flow direction. Besides, the derived analysis can be easily extended to the development of a three-phase version. Considering that the CS is capable of integrating the utility grid and renewable energy sources, it is possible to absorb or inject energy into the ac grid with high power factor and reduced harmonic content of the current. The main advantages of the bidirectional topology are the existence of a three-level voltage waveform across each leg and the neutral point, while filtering requirements are reduced when compared with typical two-level structures used in EV CSs; the voltage stresses on all semiconductors are equal to half of the total dc-link voltage; power factor is nearly unity in any operation mode; and the voltages across the dc-link capacitors are balanced. The thorough design of the power and control stages is presented, as well as experimental results from a laboratory prototype are discussed in detail. | Bidirectional Three-Level Stacked Neutral-Point-Clamped Converter for Electric Vehicle Charging Stations | Bidirectional converters;charging stations;electric vehicles;resonant controller | Renewable energy sources;Energy storage;Electric vehicle charging;Bidirectional power flow;Charging stations;Electric vehicles
Due to the plethora of non-isolated high gain step-up dc-dc converters presented in the literature, it has become important to comprehensively review and classify them, as well as to derive methods to generalize the usage of the commonly employed techniques. Motivated by this need, this paper not only proposes a new family of high gain step up dc-dc converter, but a generalized methodology to derive them from any classical dc-dc topology by applying a coupled inductor and voltage multiplier cells. For illustrating the methodology, high gain dc-dc converters based on the basic topologies (Buck, Boost, and Buck-Boost) are developed and analyzed. These converters are compared in terms of voltage gain, coupled inductor size, voltage stresses, total device rating, switching frequency effect in power loss, and output power regulation. Moreover, in order to verify the proposal, two practical experimentations are accomplished. Firstly, a prototype able to operate as any of the three basic topologies with different gain cells is developed for comparing theoretical, simulated, and experimental static gain results. Secondly, well-designed prototypes concerning to the Buck-, Boost-, and Buck-Boost-based converters are assembled for efficiency evaluation. | Comprehensive Conception of High Step-Up DC–DC Converters With Coupled Inductor and Voltage Multipliers Techniques | Basic dc-dc converters;coupled inductor;high step-up dc-dc converters;voltage multiplier cells | Inductors;DC-DC power converters;Voltage multipliers;Switches;Topology;Indexes;Voltage control
In the above-named work, some incorrect information was introduced in the biography of Dr. Hanh-Phuc Le. The correct information is provided. | Erratum to “A Flying-Inductor Hybrid DC-DC Converter for 1-Cell and 2-Cell Smart-Cable Battery Chargers” [Dec 19 3292-3305] |  | Battery chargers;DC-DC power converters;Switched capacitor circuits;Pulse width modulation
In this article, a buck-boost converter is described which harvests energy from a solar cell and performs dc-dc conversion with only one inductor. If the harvested energy is larger than the system load, the buck-boost converter charges a battery with the residual energy, which is called the battery-charging mode. If system load is larger than the harvested energy, the load is supplied by both the harvested energy and the battery, which is called the battery-assisted mode. The optimum control scheme has been found to be the integral charging scheme for the maximized power efficiency (PE). The buck-boost converter implemented in a 180-nm complementary metal-oxide-semiconductor (CMOS) process operates at 97 kHz and shows the steady-state output ripple smaller than 25 mV with the maximum PE of 89.4% for 28-mW output power. | Solar Energy-Harvesting Buck–Boost Converter With Battery-Charging and Battery-Assisted Modes | Buck–boost converter;complementary metal-oxide-semiconductor (CMOS);dc–dc converter;energy harvesting;solar energy | Batteries;Inductors;Photovoltaic cells;Switches;Power generation;Solar energy;Impedance
The MTdc grid can be considered as a cyber–physical system as they are dependent on the cyber infrastructure for optimal coordination of its resources irrespective of the adopted control strategy (master–slave, voltage margin, or droop). Hence, the reliability of the MTdc grids depends not only on the reliability of the power electronic components of the converter but also on the cyber infrastructure. This article proposes a reliability evaluation method based on a continuous-time Markov chain (CTMC) for cyber–physical MTdc grids. The detailed failure models of the cyber–physical components of the MTdc grids are presented. A method is proposed to derive the multidomain reliability of the MTdc grid. Finally, the proposed method is applied for the reliability analysis of a three-terminal dc grid. The impact of specific redundancy measures of the cyber components on the reliability of the MTdc grid control is presented. | Methodology for Reliability Analysis of Cyber–Physical MTdc Grids | Continuous-time Markov chain (CTMC);MTdc;reliabilty analysis | Reliability;Voltage control;Power system reliability;Power electronics;Switches;Computational modeling
This paper proposes a thyristor-based hybrid three-level converter (TH3LC) equipped with an AC-side full-bridge submodule chain-link (FBCL) for voltage-source converter (VSC) high voltage direct current (HVDC) applications. The TH3LC uses thyristor-based director switches (DSs) to conduct the bulk of transferred power while the AC-FBCL enables a multilevel voltage output. Third-order harmonic voltage injection is used by the AC-FBCL to limit its total blocking voltage to less than or equal to a quarter of the DC-side voltage, reducing the converter footprint, semiconductor count, and losses. The DSs of the TH3LC are force-commutated by an additional neutral-point-connected, low capacitance commutation FBCL (C-FBCL). The C-FBCL enables a stepped-trapezoidal voltage at the output of the three-level converter for straight-forward synchronization with the AC-FBCL and zero-voltage switching for the DSs. Case studies show that the TH3LC provides similar converter efficiency to the half-bridge MMC (HB-MMC) while possessing DC fault blocking capability and a smaller footprint due to a reduced number of submodules. | A Low-Loss Thyristor-Based Hybrid Three-Level and Modular Multilevel Converter With DC Fault Blocking Capability for HVDC Transmission | AC-side cascaded full bridge submodule;DC fault blocking;HVDC transmission;hybrid multilevel converter;modular multilevel converter;three-level converter;voltage source converter | Thyristors;Circuit faults;Insulated gate bipolar transistors;HVDC transmission;Harmonic analysis;Capacitors;Modulation
DC microgrids are becoming an attractive technology for future power grids. However, the fault detection and isolation (FDI) schemes for dc microgrids are still in the nascent state. This article presents an FDI method for dc microgrids using the regularity information of the second derivative of current (SDOC). As the major contribution of this article, the coherence between the singular feature in the SDOC and the short-circuit fault in dc lines is first proved and applied to FDI. Furthermore, a singularity detection approach using stationary wavelet transform (SWT) is introduced. With this FDI method, not only the fault isolation but also the fault-type classification can be achieved based on only local current measurements. Moreover, compared with other local current-based methods, this method has a distinct advantage in the robustness against the nonfault disturbances. The effectiveness of this FDI method was verified through hardware tests under the real-time (RT) simulation of various fault scenarios in a 5-kV three-terminal dc microgrid model based on dual-active-bridge (DAB) converters. This FDI method can be generalized to dc microgrids with different topologies and converters. | Fault Detection and Isolation in DC Microgrids Based on Singularity Detection in the Second Derivative of Local Current Measurement | DC microgrids;fault detection;fault isolation;stationary wavelet transform (SWT);the second derivative of current (SDOC) | Circuit faults;Microgrids;Mathematical model;Capacitance;Power electronics;Current measurement;Wavelet transforms
In this article, a high step-up nonisolated dc-dc converter is proposed to provide high voltage gain with low voltage stress on semiconductors. The main feature of the proposed structure is its flexibility in providing constant output voltages with a reasonable range of voltage stress. This flexibility of the voltage gain is achieved by different combinations of duty cycles. Also, this feature improves the efficiency of the proposed converter. The structure consists of three switches, two inductors, three capacitors, and four diodes. In this article, descriptions of continuous conduction mode, discontinuous conduction mode, boundary condition mode, nonideal model, and control method are presented. Comparisons between the proposed converter and other related structures show that in this converter, the voltage gain is improved and semiconductors voltage stresses are reduced. In order to verify the mathematical analysis, a 500-W laboratory prototype of the proposed converter is built and its experimental results are investigated completely. | A High Step-Up Nonisolated DC–DC Converter With Flexible Voltage Gain | Active switched inductor (A-SL);high step-up converter;nonisolated dc–dc converters;switched capacitor (SC) cell | Inductors;High-voltage techniques;Stress;Capacitors;Switches;Equivalent circuits;Low voltage
This study develops a high-speed protection method for a modular multilevel converter (MMC)-based DC grids. The method utilizes the single-end derivative of common-mode (CM) and differential-mode (DM) currents to construct a protection phase-plane that divides different DC fault types into different regions. When the protection starts, the first sampling point that enters the fault regions of the protection phase-plane has the largest value. When five sampled data satisfy the corresponding fault conditions, the protection signal will be sent. This scheme ensures the rapidity of protection. CM and DM circuits of MMC, DC transmission line, and fault transition resistance under different fault types are derived following the principle of modulus decomposition. Finally, the synthesized equivalent circuits are obtained. On this basis, the expressions of CM and DM currents are derived to analyze the characteristics of fault currents on the protection phase-plane and provide the rules for distinguishing different fault types. A four-terminal MMC-based DC grid simulation model is established in PSCAD/EMTDC. The rapidness and reliability of the proposed protection method are then verified using different simulation cases. The proposed method is also validated on a scaled-down hardware setup in the laboratory. | DC Grid Protection Method Based on Phase Planes of Single-End Common-and Differential-Mode Components | Common mode;differential mode;DC grids;phase plane;protection;modulus decomposition | Circuit faults;Fault currents;Fault diagnosis;Power transmission lines;Inductors;Resistance;Current measurement
Due to the power-grid low-order harmonic voltage and the nonlinearity of power electronic devices, the grid-connected converter of wind power generation system produces grid-connected harmonic current. In order to improve the output power quality of full-power grid-connected converter of wind power generation system, based on the detailed analysis of the harmonic mathematical model of grid-side converter, a cross-coupling control strategy for suppressing the low-order harmonic current components is proposed in this paper. In this control strategy, the DC component of each grid-connected harmonic current is detected in the multi-synchronous rotating coordinate system, and the current cross-coupling control method is adopted to realize the accurate control of each harmonic current. The harmonic current cross-coupling controller is analyzed and designed in detail. The proposed control strategy takes into account the cross-coupling effect of each harmonic current, which can effectively reduce the interaction between each harmonic current and the fundamental current, and improve the stability of the system. Simulation and experimental test verify the correctness and feasibility of the proposed control strategy. | Grid-Connected Harmonic Current Suppression of Permanent Magnet Direct Drive Wind Power Converter Based on Current Cross-Coupling Control | Wind power generation system;grid-connected converter;power quality;harmonic current;cross-coupling | Harmonic analysis;Wind power generation;Power harmonic filters;Voltage control;Power grids;Inductors
An indoor photovoltaic (PV) energy harvester using a time-based maximum power point tracking (TBMPPT) circuit and an on-chip PV cell is presented. The TBMPPT circuit selects one of three switched-capacitor DC-DC converters and adjusts the switching frequency to achieve the maximum power. This TBMPPT circuit can also track the light intensity variations. When the TBMPPT circuit is locked, a duty-cycle control technique is used to lower the power. This indoor PV energy harvester is realized in a 0.18μm CMOS process. Its total active area is 2.89mm<sup>2</sup> wherein the area of the PV cell is 1.436mm<sup>2</sup>. The measured peak power conversion efficiency (PCE) is 68.3%. This energy harvester can cover the wide input power range of 5μW-500μW and maintain the PCE&gt;50% over the input power range of 10μW-500μW. | An Indoor Photovoltaic Energy Harvester Using Time-Based MPPT and On-Chip Photovoltaic Cell | DC-DC converter energy harvester;maximum power point tracking;Photovoltaic;power conversion efficiency;switched-capacitor;time-based | Switches;Switching frequency;Impedance;Capacitors;Clocks;Photovoltaic systems
This paper proposes a dynamic state-of-charge (SOC) balance control strategy for the modular super capacitor energy storage system (ESS). The strategy takes SOC information as the droop variable and introduces the SOC of each module into its independent current closed loop by inverse droop control, so that the system can adjust the average operating current of each sub-module according to its SOC in the system dynamic charging and discharging process. Moreover, a concise unified current compensation method is proposed to minimize system current deviation caused by the balance algorithm. Compared with the traditional control strategies, the proposed strategy does not need to exchange SOC information between sub-modules, thus effectively reduces system communication data. In addition, the proposed strategy not only has favorable voltage control ability and stability, but also has a concise control structure. The proposed balance control strategy can further improve the modularity and reliability of the modular ESS, which is helpful to promote the application of the system in medium and high voltage applications. | Dynamic SOC Balance Strategy for Modular Energy Storage System Based on Adaptive Droop Control | SOC balance control;modular multilevel DC/DC converter (MMDDC);droop control;bidirectional DC/DC converter;energy storage system | Capacitors;Energy storage;State of charge;Voltage control;Reliability;Switches
In the operation of DC micro grid, the uniform load distribution is beneficial to the stable operation of the system and prolongs the service life of the system. In order to solve the influence of line impedance on traditional droop control in DC micro-grid, an impedance detection method based on ripple analysis and the structural characteristics of the DC micro-grid system is proposed. The high-frequency harmonic component of microgrid output current and voltage is mainly from the transistor switching frequency. By using the Fourier transform to analyze the high-frequency harmonic component of the voltage and current detected by the converter, the impedance information is obtained, and then the droop control is compensated base on it. In this paper, the compensation method is extended to the application of multiple devices in parallel. This method does not directly operate the system, so it has done no harm to the power quality. Finally, the feasibility of the proposed method in normal working conditions and its effectiveness in the case of communication interruption and load change is verified by RT-LAB hardware in loop experiment. | Impedance Detection Based on Ripple Analysis and Current Sharing Control in DC Microgrid | DC micro grid;impedance detection;ripple analysis;current sharing | Impedance;Microgrids;Voltage control;Harmonic analysis;Hardware;Switching frequency
In this article, a new control methodology is implemented for a microgrid consisting of wind-battery and the grid, which operates both under grid-connected mode and standalone mode. A synchronous reluctance generator (SynRG) with a new mechanical sensorless field-oriented control is used in the wind energy generation system (WEGS). The major issues present in the sensorless control of SynRG, due to the use of conventional integrator or low-pass filter during the flux estimation, are addressed in this article by implementing a fourth-order flux estimator. To compensate for the intermittent nature of the power generated from the WEGS, and to improve the reliability of the system pertaining to power availability, energy storage is included in the system. Controlled operation of the battery is ensured by using a bidirectional dc–dc converter, to enhance the longevity of the battery. Voltage source converters (VSCs) connected in a back-to-back configuration with a common dc-link is selected here so that a complete decoupling is achieved between the grid and WEGS. Grid-side VSC (GSC) is controlled, so that power quality at the point of common coupling is improved. The positive sequence components of grid voltages are extracted using observers to implement GSC control to avoid the adverse effects of unbalance and harmonic content in grid voltages. Design, modeling, and simulation of the system are done in MATLAB/SIMULINK platform, and a prototype developed in the laboratory is used for real-time validation. | A High-Performance Microgrid With a Mechanical Sensorless SynRG Operated Wind Energy Generating System | Power quality;synchronous reluctance generator;wind energy generation system (WEGS);wind-battery grid system | Harmonic analysis;Estimation;Batteries;Microgrids;Control systems;Power conversion
Billions of off line powered smart things with embedded intelligence, such as sensors, actuators, and connectivity will support the rapid growth of IoT in the near future. The significant impact on worldwide energy consumption from these always-connected products has driven the need for compact, highly efficient off line power converters with ultra-low standby power consumption. This paper developed a novel Magnetostrictive energy harvester (MEH) with a power electronics converter for battery-free IoT applications. The developed energy harvester using Fe-Ga alloy (7×2×42 mm<sup>3</sup>) as a Magnetostrictive material is able to generate peak to peak voltage around 21.6 Vat a vibration frequency of 29 Hz with the efficiency of 49% yields an average power of 51.23 mW. Such MEH output cannot be directly used to power IoT devices as it contains harmonic. This paper proposed two prototypes, MEH as a vibration sensor with sensitivity around 55 V.s/m (volt/(meter/second)) and as a DC power source for IoT devices, which can able to provide 10 V DC at 44.4 mWpower. | Notice of Violation of IEEE Publication Principles: Design and Development of Magnetostrictive Low Power DC Generator and Vibration Sensor
In this article, the modular three-phase ac-dc converter using single-phase isolated Ćuk rectifier modules for charging of electric vehicles is discussed. The converters are designed and analyzed for the continuous conduction mode (CCM). This article is based on a new concept of adaptive sliding-mode-based loss-free resistor (ASLFR). ASLFR is a control scheme, which allows dual aim of power factor correction along with tight voltage regulation; hence, the adopted topology serves as a fitting single-stage solution for balanced three-phase systems. Complete theory is developed for the application, and the effectiveness of the scheme is well-established. Various studies to confirm the robustness of the system to any load and line variation are carried out. Moreover, a qualitative analysis is also made to show the expediency of the proposed ASLFR. Simulation as well as experimental studies are claimed theoretically. | Emulation of Loss Free Resistor for Single-Stage Three-Phase PFC Converter in Electric Vehicle Charging Application | AC???DC converter;adaptive sliding-mode-based loss-free resistor (ASLFR);electric vehicle (EV) charging;modular three-phase converter;power factor correction (PFC);single-stage PFC | Harmonic analysis;Voltage control;Power system harmonics;Standards;Inductors;Topology;Resistors
The thermal dynamics of power semiconductors and power capacitors are closely related to the reliability and affect the cost of power electronic converter. However, the component loading in a wind turbine system is disturbed by many factors of the power converter, which presents various time constants from microseconds to hours. To determine the system availability in such system is a challenge and need detailed analysis. In the case of a mission profile with 1-hour sample rate, a simplified circuit model, loss model, and thermal model of the active power switches and passive capacitors are needed and described. According to the long-term electrothermal profile, the percentile lifetime of a single component can be predicted. The Weibull function based time-to-failure distribution can then be used to link from component-level to converter-level reliability. From analysis of a 2 MW wind turbine system, it can be seen that the dc-link capacitor bank dominates the converter-level reliability. | Converter-Level Reliability of Wind Turbine With Low Sample Rate Mission Profile | Power capacitors;power electronics;power semi-conductor devices;reliability estimation;wind power generation | Capacitors;Reliability;Wind turbines;Insulated gate bipolar transistors;Semiconductor diodes;Wind speed;Semiconductor device modeling
This letter proposes a new zero-voltage and zero-current switching (ZVZCS) full-bridge (FB) three-level dc/dc converter (TLDC) with the reduced device count. The merits of the proposed converter with the corresponding modulation strategy are concluded as follows. In comparison with the zero-voltage-switching FB TLDC: 1) only one blocking capacitor is added to realize the ZVZCS strategy, 2) the primary circulating current and duty cycle loss can be effectively reduced. Also, the wide input voltage range can be satisfied because of having two working patterns. More significantly, the proposed converter with the corresponding modulation strategy can reduce the device count by removing the primary blocking diodes in comparison with other ZVZCS FB TLDCs, which would reduce the conduction losses of primary power devices and thus increase the converter's efficiency. Finally, experimental results are presented to verify the proposed converter with the corresponding modulation strategy. | ZVZCS Full-Bridge Three-Level DC/DC Converter With Reduced Device Count | Full-bridge (FB);reduced device count (RDC);three-level dc/dc converter (TLDC);wide input voltage range;zero-voltage and zero-current switching (ZVZCS) | Capacitors;Zero voltage switching;Modulation;Voltage control;Clamps;Switches;Inductance
Power electronics based three-stage smart transformers (STs) can be seriously damaged by inrush currents and overvoltages during the start-up phase if the control of the stages is not correctly coordinated. Hence, it is crucial to design properly the start-up procedure, especially in case of modular architectures with distributed dc-links. The design of the start-up procedure depends on the ST power stages topologies, their control systems, and the operation modes. This article proposes a soft-shift start modulation technique that allows to limit the inrush current in the dc/dc isolation stage during the dc-link capacitors precharging. A fast voltage-balancing control, performed by the dc/dc isolation stage, is introduced to avoid overvoltages and unbalanced voltage conditions among the different power cells. Under the proposed method, fast control dynamics is guaranteed thanks to the high frequency bandwidth of the dc/dc isolation stage converters. Theoretical analysis, based on a detailed small signal model of the ST, and simulations are used to demonstrate the principle of the operation. Experimental results, carried out in an ST prototype, confirm the performances of proposed solution in realizing a smooth start-up without voltage/current overshoots. | Soft-Start Procedure for a Three-Stage Smart Transformer Based on Dual-Active Bridge and Cascaded H-Bridge Converters | Cascaded H-bridge (CHB) converter;dual-active bridge (DAB) converter;smart transformer (ST);soft-start procedure | Voltage control;Surges;Capacitors;Control systems;Power conversion;Bridge circuits
This article describes fundamentals of controllable electrochemical impedance spectroscopy (cEIS), from circuit design to control and data analysis. In cEIS, a feedback system controls the process of injecting the excitation signal. We design a two degree-of-freedom robust control system, which guarantees tracking and stability of cEIS in the presence of model uncertainties. This article also addresses the concept of persistently exciting signals. cEIS using current driving mode (CDM) and voltage driving mode, and their differences are highlighted. An online cEIS device is designed and built based on the dc-dc buck converter for batteries online applications, where the excitation signal is superimposed on a dc level. The performance of the fabricated cEIS is evaluated through extensive experiments in CDM. The accuracy of the fabricated cEIS is tested, which results in $\text{0.002}\;\Omega$ root mean square error in the impedance spectra computation of a three-parameter Randles equivalent circuit model (ECM). The performance of the fabricated cEIS is practically verified on a battery cell at different C-rates. First-, second-, and fractional-order Randles ECMs are estimated by using system identification methods, and their impedance spectra are compared with those obtained through the fast Fourier transform. | Controllable Electrochemical Impedance Spectroscopy: From Circuit Design to Control and Data Analysis | Batteries;electrochemical impedance spectro-scopy (EIS);robust control;system identification | Batteries;Impedance;Current measurement;Control systems;Voltage measurement;Battery charge measurement;Data analysis
The DC fault characteristics of voltage source converter based high voltage direct current (VSC-HVDC) systems are analyzed in this paper. The phenomenon whereby the capacitor on DC side discharges quickly during a DC fault contributes to a large short-circuit fault current. Neither traditional DC breakers nor DC switches can cut off the fault current under this condition. A fast solid state DC breaker design method is proposed in this paper. This method is based on the fault current characteristics of the inverter in multi-terminal HVDC systems (MTDC), where a fault current appears at the natural zero-crossing point near the inverter. At this point, by coordinating the AC breakers near the rectifier, the DC breaker could reliably cut off the DC fault current and protect the system. A detailed model for this fast solid state DC breaker and its operation sequence are studied, based on this design method. Simulations modeling a five-terminal meshed DC grid and a fast DC breaker were carried out with PSCAD/EMTDC using this design method. The results from the simulations confirmed the validity of the design method. | Research on fast solid state DC breaker based on a natural current zero-crossing point | VSC-HVDC;Multi-terminal HVDC;DC short circuit fault;DC breaker | Circuit faults;Circuit breakers;Power conversion;Capacitors;HVDC transmission;Fault currents
As a new generation of direct current (DC) transmission technology, voltage sourced converter (VSC) based high voltage direct current (HVDC) has been widely developed and applied all over the world. China has also carried out a deep technical research and engineering application in this area, and at present, it has been stepped into a fast growing period. This paper gives a general review over China's VSC based HVDC in terms of engineering technology, application and future development. It comprehensively analyzes the technical difficulties and future development orientation on the aspects of the main configurations of VSC based HVDC system, topological structures of converters, control and protection technologies, flexible DC cables, converter valve tests, etc. It introduces the applicable fields and current status of China's VSC based HVDC projects, and analyzes the application trends of VSC based HVDC projects both in China and all over the world according to the development characteristics and demands of future power grids. | R&amp;D and application of voltage sourced converter based high voltage direct current engineering technology in China | Voltage sourced converter based high voltage direct current (VSC based HVDC);Two-level converter;Modular multi-level converter (MMC);Direct current grid (DC grid) | HVDC transmission;Bridge circuits;Voltage control;Valves;Switches;Converters
This paper presents the power hardware in the loop (PHIL) validation of a feed forward DC voltage control scheme for the fault ride through (FRT) of voltage source converter (VSC) high voltage DC (HVDC) connected offshore wind power plants (WPPs). In the proposed FRT scheme, the WPP collector network AC voltage is actively controlled by considering both the DC voltage error and the AC current from the WPP AC collector system which ensures fast and robust FRT of the VSC HVDC connected offshore WPPs. The PHIL tests were carried out in order to verify the efficacy of the proposed feed forward DC voltage control scheme for enhancing the FRT capability of the VSC HVDC connected WPPs. The PHIL test results have demonstrated the proper control coordination between the offshore WPP and the WPP side VSC and the efficient FRT of the VSC HVDC connected WPPs. | Power hardware in the loop validation of fault ride through of VSC HVDC connected offshore wind power plants | Fault ride through;High voltage DC (HVDC);Offshore wind power plant;Power hardware in the loop (PHIL);Voltage source converter (VSC) | HVDC transmission;Voltage control;Wind turbines;Voltage measurement;Hardware;Circuit faults;Wind power generation
A bipolar hybrid microgrid is a new topology which benefits from the advantages of both alternating current (AC) and direct current (DC) microgrids. Interlinking AC/DC converter is the key of this topology which has the following characteristics: being able to provide two equal pole voltages in DC side; complying with the standards of current quality at AC side; being able to control active and reactive power independently in AC side, and transmitting bidirectional power. In this paper, two categories of power converters including single-stage and two-stage converters are proposed for this topology. A new cost-effective control strategy is added to the control of general grid-connected converter for each interlinking converter, and the control of autonomous DC-link pole voltage for both candidates is achieved. Detailed simulations based on the designed control strategies are conducted to validate the function of control strategies under the operation conditions of different DC sides. The performances of two selected interlinking converters with balanced and unbalanced DC loads are analyzed. Suggested power quality of microgrid and total harmonic distortion (THD) analysis are demonstrated in grid-tied and islanded modes. Eventually, semiconductor power loss simulations based on a closed-loop thermal network simulation are conducted. Thereby, the mutual effects of power loss and initial junction temperature are investigated. | Evaluation of Feasible Interlinking Converters in a Bipolar Hybrid Microgrid | Bipolar hybrid microgrid;interlinking converter;DC-link voltage balancing;power loss distribution | Integrated circuits;Microgrids;Voltage control;Periodic structures;Topology;Mathematical model;Reactive power
Due to the advantages such as low line cost, low transmission loss, and high power supply reliability, DC distribution networks have become the main development trend for future distribution networks. In this paper, a typical DC distribution network with multiple voltage levels is considered as a research object. It is proposed that the interface converters between DC buses with different voltage levels be implemented through the series-parallel combination of full-bridge LLC resonant converters. To realize the decentralized self-discipline control of DC voltage under various working conditions, different slack buses are prepared according to the voltage ranges of the DC buses, and the voltage regulation modes of the DC distribution network are divided into main voltage regulation mode, backup voltage regulation mode, and off-grid voltage droop regulation mode. By introducing a voltage coefficient related to DC voltage deviation as a basis for mode switching, the voltage fluctuations caused by slow switching between control modes in the method of traditional voltage margin control is reduced, facilitating fast and smooth switching between different voltage regulation modes. Finally, a simulation model for DC distribution networks is constructed utilizing MATLAB/Simulink. Simulation results verify the effectiveness and feasibility of the proposed voltage regulation modes and switching methods for DC distribution networks. Finally, an experimental platform is also constructed to verify the feasibility of the mode switching method proposed in this paper. | Coordinated Control Strategy for Operation Mode Switching of DC Distribution Networks | DC distribution network;decentralized self-discipline control;voltage regulation mode;mode switching | Voltage control;Switches;Microgrids;Power supplies;Reliability;Power system stability
Power electronic matrix converters are converters carrying out just one solitary transitional stage. AC-AC conversion automatism in matrix converters is attained through the exploitation of bidirectional controllable power switches associated with a structural matrix. The indirect matrix converter is an alternating preference to the direct matrix converter embodied by AC-DC converter and DC-AC inverter. In this paper, an assemblage of Pulse Width Modulation categories is used to control the dual stages of IMC. AC-DC converter is modulated through the well-known space vector algorithm, while DC-AC inverter is modulated through a novel algorithmic conception referred to as the digital scalar algorithm. Comparative analysis between the conventional DSVPWM modulation and the novel proposed modulation technique is escorted demonstrating that the latter is facilely comprehended and simply put into real-time practice. This paper comes forward with digital signal processor real-time enforcement, conceived for indirect matrix converter. Uniting both original approaches into one topological system entrained a significant decrease of 38% in real-time computation assesses. Throughout the paper, it is well proven that the proposed solution results in high-quality input/output waveforms, and averts from servicing supplementary devices that trigger silicon devices' gates. Numerous experimental enquires within the delivered research reveal advantageous aspects of the contemporary approach from overall simplicity to entire effectiveness. | Original Approach Toward Three-Phase Indirect Matrix Converters Through Hybrid PWM Modulation and DSP Implementation | Computation burden;distributed power;grid-connected converter;matrix converters;real-time implementation;scalar modulation;space vector modulation;unity displacement factor operation | Matrix converters;Inverters;Rectifiers;Topology;Real-time systems;Pulse width modulation
To meet the ultra-fast, selective, and reliable requirements of the DC fault protection, a protection scheme for modular multilevel converter based HVDC grids is proposed in this paper. The protection scheme is consisted of main protection, directional pilot protection, and faulty pole identification. The new fault directional criterion is achieved by employing the surge arriving time difference of line-mode backward traveling wave and line-mode forward traveling wave. This criterion is valid even when the fault current limiting reactors (FCLRs) are installed at the converter side of DC bus. The main protection without communication and complex computation relies on co-operation of the derivative of line-mode forward traveling wave and the directional criterion. The directional pilot protection by comparing the double end directional criteria can be used as a backup protection. The accumulation of zero-mode component is adopted to discriminate the faulty pole. Simulations have demonstrated that the proposed scheme is capable of identifying various types of faults with different fault resistances at different positions. The robustness analysis shows that the protection scheme presented is not sensitive to the FCLR size, noise environment, sampling frequency, and the operation of hybrid DC circuit breakers. | A DC Fault Protection Scheme for MMC-HVDC Grids Using New Directional Criterion | DC fault protection scheme;fault analysis;fault directional criterion;modular multilevel converter base HVDC (MMC-HVDC);faulty pole identification | Circuit faults;Fault diagnosis;Fault protection;Transient analysis;Impedance
Photovoltaic power plants are generally far away from loads such as cities and industrial zones. Moreover, long-distance power transmission for renewable energy will become an inevitable trend in the future. Cascaded dc-dc converters can reach a high voltage to collect and transport photovoltaic energy, with advantages such as lower costs and larger capacities. However, the input power mismatch may cause a large amount of switching harmonic components, resulting in dc-link voltage fluctuations, which will not only increase the volume of filter components, but also cause unreliable circuit breaker actions. To solve the aforementioned problems, a hierarchical phase-shifted pulse width modulation (HPS-PWM) is proposed. By rationally grouping and layering the modules, low-order harmonics generated by the switching process of the dc-dc converter can be eliminated. The fluctuation of dc-link voltage can be suppressed by HPS-PWM, according to simulation results. When the number of modules is 27 and 81, the weighted total harmonic distortion (WTHD) of the HPS-PWM method can be reduced by more than 60% compared to the phase-shifted tracking pulse width modulation (PST-PWM) and fault tolerant adaptive phase-shifted pulse width modulation (FTA-PS-PWM). Finally, experiments verify the performance of HPS-PWM, agreeing with the simulation results. | Modified Phase-Shifted PWM for Cascaded Half-Bridges of Photovoltaic Application | Photovoltaic systems;harmonic analysis;optical phase shifters;multiport circuits | Harmonic analysis;Power system harmonics;Pulse width modulation;Photovoltaic systems;HVDC transmission;Voltage control
A universal admittance model of voltage-source converter applicable to various DQ-frame-based control architectures is developed from the sequence-domain complex space vector analysis. The lumped sequence admittances of converter interconnection considering multicoupling effects are derived based on the converter admittance model, in which two coefficients are defined to quantify the cross-coupling effect between the ac and dc networks. From the universal model, the converter admittances with three typical control architectures and the lumped admittances of converter interconnection are calculated, compared, and verified with time-domain point-by-point simulations. Experiments are also conducted for further verification. Stabilities of the converter interconnection with the three typical control architectures are analyzed and compared. The obtained results indicate that introducing the outer dc voltage control can not only reinforce the coupling between ac and dc circuits but also degrade the stability performance of ac and dc circuits both. | Impedance and Stability Analysis of Voltage-Source Converter Interconnection Based on a Universal Admittance Model | Complex space vector;impedance modeling;stability analysis;voltage source converter interconnection | Perturbation methods;Couplings;Phase locked loops;Voltage control;Integrated circuit interconnections;Integrated circuit modeling;Frequency modulation
This paper presents an evolution of control systems of Modular Multilevel Converters (MMCs) focusing on the internal voltages and currents dynamics. MMCs have passive components inside the converter that create extra dynamics compared to conventional VSCs. Some control schemes that do not consider these internal dynamics may still stabilize the system asymptotically thanks to the linearisation in the modulation step. However these control schemes are less robust because they are prone to poor damped oscillations on the dc side of the converter. The MMC circuit and energy relationships are presented in this paper. Along with a gradual development of the energy based control, the important roles of each internal dynamics are clearly demonstrated. Experimental results are presented to show the impacts of the linearisation in the modulation step on the system behaviour. | On Comprehensive Description and Analysis of MMC Control Design: Simulation and Experimental Study | Modular multilevel converter (MMC);energy based control;modulation methods | Modulation;Capacitors;Power system dynamics;Voltage measurement;Indexes;Voltage control;Oscillators
Voltage balance of series capacitors is crucial for multilevel converters. In this article, a new voltage self-balance mechanism based on zero-voltage switching (ZVS) for a three-level dc-dc converter is proposed. First, the near-CRM (critical conduction mode) to realize ZVS and its resonance transition are analyzed in detail. Then, the resonance times at peak and valley currents are analytically expressed, and it is discovered that the additional duty cycles are induced by the ZVS resonant transitions between the switch parasitic capacitors and resonance inductor. Meanwhile, the unbalanced capacitor voltages alter the initial resonance conditions, so that the resulting additional duty cycles tend to counteract the unbalanced voltages. To further quantify the proposed voltage self-balance mechanism, not only the relationships between the effective duty cycle and the unbalanced voltages are formulated, but also the overall feedback mechanism of the passive voltage self-balance is modeled and illustrated. Finally, a three-level dc-dc converter prototype is constructed to experimentally verify the ZVS and voltage self-balance mechanism in the near-CRM mode. | Voltage Self-Balance Mechanism Based on Zero-Voltage Switching for Three-Level DC–DC Converter | Capacitor voltage balancing;near-CRM (critical conduction mode);three-level dc–dc converter;zero-voltage switching (ZVS) | Capacitors;Zero voltage switching;Switches;Inductors;DC-DC power converters;Voltage control;RLC circuits
This paper proposes a DC Circuit Breaker (DCCB) topology for the DC fault clearance of the Modular Multilevel Converter based High Voltage Direct Current (MMC-HVDC) grid. By utilizing the voltage clamping and current limiting functions of the pre-charged capacitors in the DCCB, the DC-side short-circuit fault is isolated. First, the topological mechanism and operational principle of the unidirectional topology are analyzed, and the bidirectional topology is provided for backup protection. Then, the residual energy dissipation branch of the DC transmission line is introduced and the reclosing strategy after the deionization process is provided. Further, a step-insert method of the clamping branch is designed to relieve the sudden change of the electrical stresses during the voltage clamping based fault clearance process. Compared to the conventional DCCB schemes, the main advantage of the proposed topology is the decoupling of fast fault isolation and slow energy dissipation processes, which will accelerate the power recovery speed of the healthy parts of the HVDC grid. The proposed approaches are verified first by fully detailed Electro-Magnetic Transient (EMT) simulations on PSCAD/EMTDC then by a down-scaled hardware experiment. | The Voltage Clamping Based DC Circuit Breaker With Decoupled Fault Isolation and Energy Dissipation Processes | Modular multilevel converter (MMC);HVDC grid;DC circuit breaker (DCCB);DC fault isolation;residual energy dissipation | Circuit faults;Capacitors;Clamps;Topology;Fault currents;Energy dissipation;HVDC transmission
The resistive superconducting fault current limiter (R-SFCL) is considered as a promising protection device to restrict the DC fault current in modular multilevel converter based high voltage direct current (MMC-HVDC) system. One bottleneck of R-SFCL is that it needs to withstand an overcurrent impact during fault, which results in temperature rise and may damage superconducting coils. A shunt resistor connected in parallel with R-SFCL can reduce temperature and protect superconducting coils. However, there are few studies to quantitatively analyze the influence of shunt resistor. This paper applies a novel R-Q method to calculate the quenching resistance of R-SFCL. By combining the R-Q method and finite element method, the system simulation and electromagnetic field analysis are separated, and the calculation feasibility is greatly improved. Then, the effect of shunt resistor in reducing the temperature of R-SFCL is studied. The influence of shunt resistance to the economic and current-limiting performance of R-SFCL is discussed. | Analysis of R-SFCL With Shunt Resistor in MMC-HVDC System Using Novel <italic>R-Q</italic> Method | R-SFCL;shunt resistor;MMC-HVDC;quenching resistance | Resistance;Superconducting films;Resistors;Superconducting coils;Finite element analysis;Yttrium barium copper oxide;Conductivity
The interest in electric-powered transportation has been increased because of problems such as depletion of fossil fuel resources and environmental issues caused by internal combustion engines. The market for various kinds of small E-mobility devices (EMDs), such as electric vehicles (EVs), E-bikes, segways, and mini-boards has been growing rapidly. Of these, the distribution of the small electric vehicles called personal mobility devices (PMDs), which can address problems such as traffic issues and environmental pollution, is expected to gain momentum. However, unlike the widely used charging stations for EVs, charging systems for PMDs are insufficient. The large size of dedicated PMD charging adapters makes them inconvenient to transport. Therefore, to make PMDs more attractive, it is necessary to deploy charging stations that can charge all types of PMDs. The present study proposes a new charging system that can respond to the needs of PMDs having various voltages and implement low charging current ripple. The proposed multi-level charging system can share power by subdividing the power supply to handle the charging requirements of various PMDs. In order to verify the validity of the proposed charging system, we performed simulations and conducted experiments by building a prototype charging system. | Multi-Level DC/DC Converter for E-Mobility Charging Stations | Electric vehicles (EVs);dc/dc converter;personal mobility devices (PMDs);multi-level charging system;E-mobility | Charging stations;Buck converters;Batteries;Inductors;Switches;Transportation
Variable-frequency schemes have increased their presence in aerospace applications while maintaining their popularity in hybrid electric vehicles. In this article, the dynamic performance under parameter mismatch of a variable-frequency ac-dc converter is analyzed. A Lyapunov-based adaptive parameter estimation algorithm is developed, and included in the control scheme to address the performance degradation that occurs from the parameter mismatch between the hardware and the controller due to the variable-frequency and ambient operating conditions. Because of this adaptive parameter estimation technique, the proposed controller can effectively regulate the output dc-bus voltage and maintain a unity power factor. The validity and performance effectiveness of the proposed controller are verified experimentally through a laboratory-scaled three-phase 1.5 kW 270 V SiC-based two-level voltage-source-converter using a variable-frequency programmable grid emulator. The results demonstrate that by including the developed adaptive parameter estimation algorithm in the control scheme, the performance of the ac-dc converter can be improved under rapid input frequency changes and filter parameter variations. | On the Dynamic Performance of Variable-Frequency AC–DC Converters | Adaptive parameter estimation;active rectifiers;model-predictive;smart converters;variable-frequency | Voltage control;Transportation;Vehicle dynamics;Degradation;Reactive power;Frequency estimation
The recent advances in power plants and energy resources have extended the applications of buck-boost converters in the context of dc microgrids (MGs). However, the implementation of such interface systems in the MG applications is seriously threatened with instability issues imposed by the constant power loads (CPLs). The objective is that without the accurate modeling information of a dc MG system, to develop a new adaptive control methodology for voltage stabilization of the dc-dc converters feeding CPLs with low ripples. To achieve this goal, in this letter, the deep reinforcement learning (DRL) technique with the Actor-Critic architecture is incorporated into an ultralocal model (ULM) control scheme to address the destabilization effect of the CPLs under the reference voltage variations. In the suggested control approach, the feedback controller gains of the ULM controller are considered as the adjustable controller coefficients, which will be adaptively designed by the DRL technique through online learning of its neural networks (NNs). It is proved that the suggested scheme will ensure the rigorous stability of the power electronic system, for simultaneous effects of CPL and reference voltage changes, by adaptively adjusting the ULM controller gains. To appraise the merits and usefulness of the suggested adaptive methodology, some dSPACE MicroLabBox outcomes on a real-time testbed of the dc-dc converter feeding a CPL are presented. | DC/DC Power Converter Control-Based Deep Machine Learning Techniques: Real-Time Implementation | Constant power load (CPL);dc???dc buck-boost converter;deep reinforcement learning (DRL);ultralocal model (ULM) | Observers;Adaptive control;Stability analysis;Adaptation models;Voltage control;DC-DC power converters;Robustness
This paper presents a novel topology of interline unified power quality conditioner (IUPQC) for multi-bus/multi-feeder systems, capable of compensating both voltage and current imperfections simultaneously for power quality improvement. In this system, four voltage-source converters (VSC) with multilevel configuration are considered and space vector pulse width modulation is used in hexagonal coordinate system to reduce the complexity in generating switching pulses. In the proposed IUPQC, all converters share a common dc-link capacitor. Hence, power can be transferred from healthy feeder to adjacent feeders for compensation of sag/swell and current/voltage harmonics. This IUPQC is implemented between two feeders with hybrid renewable energy system as one of the feeders. The performance of the proposed system for various power quality problems is analyzed and presented using MATALB/SIMULINK. | A Novel IUPQC for Multi-Feeder Systems Using Multilevel Converters With Grid Integration of Hybrid Renewable Energy System | Grid integration;multi-feeder systems;multi-level converters;power quality improvement;renewable energy systems | Power quality;Voltage control;Harmonic analysis;Space vector pulse width modulation;Batteries;Voltage fluctuations;Power system harmonics
Power reversal control strategies for different types of hybrid line-commutated-converter (LCC)/modular multi-level converter (MMC) based high-voltage direct-current (HVDC) systems have been proposed with the consideration of system configurations and MMC's topologies. The studies show that the full-bridge (FB) MMC gives better performance than halfbridge (HB) MMCs in terms of power reversal in hybrid LCC/MMC systems. The modulation method employed in this paper can achieve a smooth online polarity reversal for hybrid LCC/FB-MMC HVDC systems. Additional DC switches and/or discharging resistors may be needed to reverse the DC polarity of LCC/HB-MMC HVDC systems. Based on the proposed strategies, the power reversal processes of the studied systems can be accomplished within several seconds. The speed can be changed according to system operation requirements. The effectiveness of the proposed control strategies has been verified through simulations conducted in PSCAD/EMTDC. | Power reversal strategies for hybrid LCC/MMC HVDC systems | FB-MMC;HB-MMC;hybrid LCC/MMC;LCC-HVDC;MMC-HVDC;power reversal | HVDC transmission;Voltage control;Control systems;Hybrid power systems;Resistors;Modulation;Topology
This paper presents and analyzes an AC-DC power converter structure, which is comprised of a Power Factor Correction (PFC) module and a LLC resonant DC-DC converter module. This converter only uses two switches, and requires three less diodes and one less switch compared to popular LLC resonant converter solutions. Compared to its conventional counterpart, the rectifier of interest has high energy efficiency while a smaller size, owing to the soft-switching in the LLC resonant converter. Detailed theoretical analyses are conducted in this study, followed by software simulation and hardware experimentation, which demonstrate that the single stage double-switched (DS)-LLC rectifier is able to realize unity power factor and a wide output range, indicating its effectiveness and applicability. | Control Design and Performance Analysis of a Double-Switched LLC Resonant Rectifier for Unity Power Factor and Soft-Switching | AC-DC converter;power factor correction;LLC resonant converter | Light emitting diodes;Inductors;Resonant converters;Topology;Capacitors;Switches;Power transformer insulation
In this article, an active fault current sharing (FCS) strategy is proposed to improve the dc circuit breaker (CB) operation in a breaker-based medium-voltage dc (MVdc) system. The peak turn-off current of CBs can be decreased by controlling the existing converters located in parallel with activated CBs to share the fault current. This reduction effect can be amplified from the systematic perspective since one single converter with the proposed FCS can benefit different CBs in various fault scenarios. The short-circuit fault scenarios of a shipboard breaker-based MVdc system are analyzed and the corresponding fault equivalent circuits, including power converters adjacent to CBs, are developed. The device stress of voltage-fed (VF) and current-fed (CF) converters applying the proposed active FCS strategies during short-circuit faults is derived and compared with those of passively shutdown counterparts. Finally, a downscaled experimental test bed was built to emulate a 6-kV/6-MW MVdc system fault scenarios. The experimental results are provided to verify the proposed FCS. | Improved MVDC Breaker Operation by Active Fault Current Sharing (FCS) of Existing Power Converters for Shipboard Applications | Circuit breakers (CBs);dc–dc power converters;hybrid circuit breaker (HCB);medium-voltage dc (MVdc);power distribution faults;power electronics;shipboard power system (SPS);solid-state circuit breaker (SSCB) | Circuit faults;Circuit breakers;Phase change materials;Fault currents;Power electronics;Switches;Equivalent circuits
In this article, a novel power factor correction, soft-switched, bridgeless ac-dc converter is presented for step-up voltage conversion in medium voltage dc grid applications. To reduce the number of conversion stages, the proposed bridgeless boost rectifier is integrated with isolated high-frequency step-up resonant converter with voltage multiplier modules to form a single-stage ac-dc step-up converter. Almost sinusoidal input currents with near unity power factor are achieved at the three-phase ac input side, while at the same time, the converter achieves a very high voltage gain at the output. The proposed converter is able to reduce the number of lossy diodes required for the front-end rectifier, and to achieve soft switching for all the Silicon Carbide (SiC) mosfets and SiC diodes, thus enhancing the converter efficiency. Simulation results on a 100-kW, 1-kVac/15-kVdc design, and experimental results on a laboratory scale proof-of-concept 2-kW, 250-Vac/4-kVdc medium voltage prototype are presented to verify with the proposed converter's performance. | A Bridgeless AC/DC High Voltage Gain Converter With Three-Phase Modular Series-Output Connected Configuration for MVDC Grid Applications | AC–dc converter;bridgeless boost power factor correction (PFC);high voltage gain;medium voltage dc (MVdc) grid;resonant inverter;silicon carbide (SiC);soft switching;variable frequency;voltage quadrupler | Rectifiers;Topology;Power transformer insulation;Silicon carbide;Switching loss;Voltage multipliers;Soft switching
Tight voltage regulation and high efficiency are fundamental objectives of wireless power transfer systems (WPTSs) as power supplies. Although the well-established impedance matching control attempts to achieve high efficiency, the associated extra dc-dc converters or hard switching of converters in WPTSs reduce the overall system efficiency, particularly for high-power applications. In this article, under zero voltage switching (ZVS) conditions, the minimum power loss point is derived and proved in detail with different ZVS angles. Moreover, a joint control with variable ZVS angles (JC-VZA) is proposed to ensure ZVS of all switches and achieve the required output, simultaneously. This control scheme is implemented by use of controllers in both sides of WPTSs, which adjust their respective ZVS angles for dynamic efficiency optimization. Under ZVS conditions, the proposed JC-VZA features an optimal amount of reactive power that achieves the minimum total power loss by significantly reducing the switching loss. As a result, the experimental results obtained from our WPTS prototype verify its superiority. With a coupling coefficient $k$ of 0.2 or 0.15, the maximum efficiency reaches 96.8% or 95.0% under the power rating of 288 W (rated load) as well as 92.4% or 88.7% in the case of light load (9% of 288 W). | A Joint Control With Variable ZVS Angles for Dynamic Efficiency Optimization in Wireless Power Transfer System | Dynamic efficiency optimization;joint control with variable ZVS angles (JC-VZA);wireless power transfer sys-tem (WPTS);zero voltage switching (ZVS) | Zero voltage switching;Inverters;Voltage control;Optimization;Impedance matching;Control systems;DC-DC power converters
Interfacing multiple low-voltage energy storage devices with a high-voltage dc bus efficiently has always been a challenge. In this article, a high gain multiport dc-dc converter is proposed for low voltage battery-supercapacitor based hybrid energy storage systems. The proposed topology utilizes a current-fed dual active bridge structure, thus providing galvanic isolation of the battery from the dc bus, wide zero voltage switching (ZVS) range of all the switches, and bidirectional power flow between any two ports. The dc bus side bridge uses voltage multiplier cells to achieve a high voltage conversion ratio between the supercapacitor (SC) and the dc bus. Moreover, as the proposed topology employs only one two-winding transformer to achieve a three-port interface, the number of control variables are reduced, which decreases control complexities. The operation of the proposed converter is analyzed in detail, including the derivation of ZVS conditions for the switches and transformer power flow equations. A decoupled closed-loop control strategy is implemented for the dc bus voltage control and energy management of the storage devices under different operating conditions. A 1-kW laboratory prototype is built to verify the effectiveness of the proposed converter, along with the control scheme. | A High Gain Multiport DC–DC Converter for Integrating Energy Storage Devices to DC Microgrid | Dual active bridge (DAB);hybrid energy storage;multiport converter;pulsewidth modulation (PWM) plus phase-shift control;switched capacitor;soft switched | Topology;Inductors;Batteries;Supercapacitors;Bridge circuits
Modular Multilevel Converters (MMC) are being widely considered for medium to high voltage DC applications. Designing such converters through multi-objective optimization is of interest because such an approach allows the trade-off between competing objectives (for example mass and loss) to be explicitly and quantitatively identified. In this work, an optimization based design paradigm for MMC based generator rectifier systems is proposed. Such development typically requires detailed component design and simulation models for the electric machine and converter which are computationally expensive. As an alternative, the proposed work utilizes an electric machine metamodel, inductor metamodel, and high-speed steady-state simulation model for the MMC to facilitate multi-objective optimization minimizing system metrics of interest while satisfying system constraints. A case study is undertaken to demonstrate the functionality of the proposed design paradigm. | Design Paradigm for Modular Multilevel Converter-Based Generator Rectifier Systems | MMC;system design;multi-objective optimization;numerical simulation;metamodeling | Generators;Optimization;Computational modeling;Mathematical model;Load modeling;System analysis and design
Compared with conventional HVDC systems, the hybrid multiterminal HVDC (Hybrid-MTDC) system has a more sophisticated network topology composed of line commutated converter (LCC) and modular multilevel converter (MMC) stations, which leads to dc fault discrimination being difficult and ambiguous. Furthermore, for long transmission lines, high fault resistances, and different converter impedance characteristics, the reliable discrimination of external and internal faults located at the remote end and T areas is particularly demanding. Therefore, considering the frequency characteristics of dc boundaries and equivalent converter impedances and dc line models, this article constructs a time-domain convolution power. The performance of the convolution power in various fault scenarios is mathematically elaborated. Due to its good decomposition ability for short-time nonstationary signals, wavelet decomposition is utilized to extract the specific frequency bands (FBs) of traveling waves; thus, the convolution power in different FBs can be calculated. On this basis, a convolution power-based protection scheme is proposed for identifying external and internal faults, locating a dc bus fault, and selecting faulty poles. PSCAD/EMTDC simulation results show that various dc faults can be correctly identified within 3 ms, and the proposed scheme has high reliability and sensitivity, which is beneficial for the protection of Hybrid-MTDC systems. | A Convolution Power-Based Protection Scheme for Hybrid Multiterminal HVDC Transmission Systems | Convolution power;HVDC protection;Hybrid multiterminal HVDC (Hybrid MTDC) system;wavelet decomposition (WD) | Circuit faults;Convolution;HVDC transmission;Hybrid power systems;Fault diagnosis;Electrical resistance measurement
Soft switching based on resonant operation, through mitigating switching loss and alleviating electromagnetic interference, is essential to high-frequency operation to achieve high power density. To overcome the obstacles of high switch voltage stress and ease the contradiction between voltage stress and conduction loss for traditional single-switch resonant converters, a family of zero-voltage-switched (ZVS) isolated resonant converters is proposed which utilizes a novel resonant switch. The converters enable parasitic components, including transformer leakage inductance, switch output capacitance, and diode junction capacitance to act as a part of resonant components, which facilitates ZVS and zero-current-switching operation and pushes up switching frequency. The specific derivation of the topologies is expounded, and one of the proposed converters is taken for example to perform in-depth analysis, whose mode analysis, operation principles, and parameter design method are minutely presented. Synchronous rectification is employed to further improve efficiency. A prototype was built in the laboratory and the experimental results validate the theoretical analysis well. | A Family of Zero-Voltage-Switched Resonant Converters: Derivation, Operation, and Design | DC–DC converter;resonant converter;zero voltage switching | Switches;Resonant converters;Zero voltage switching;Stress;Semiconductor diodes;Topology;Capacitors
For grid-connected power system based on photovoltaic (PV) source and fuel cells, high step-up and high-efficiency DC-DC converters are needed, due to the bus voltage of the grid-connected inverter is much higher than the output voltage of PV and fuel cells. In this paper, a novel high step-up converter is proposed. An auxiliary capacitor is introduced into the boost converter, which serves as a voltage source. It is in series with the input voltage source with the same voltage polarities. Thus, the input voltage is increased equivalently and the voltage gain is increased accordingly. To reduce the voltage stresses of the switch and the diode, multiple output capacitors are introduced. The voltage of each output capacitor is degraded leading to the reduced voltage stress. To replenish energy for the multiple output capacitors, a coupled inductor is adopted. Based on this, high step-up converter adopting auxiliary capacitor and coupled inductor is derived. The operating principles and voltage gain of the proposed converters are analyzed in this paper. In the end, experiment results are given to verify the theoretical analysis. | Non-isolated high step-up DC-DC converter adopting auxiliary capacitor and coupled inductor | High voltage gain;High efficiency;Non-isolated;Photovoltaic (PV);Fuel cell | Inductors;Capacitors;Switches;Stress;Windings;Fuel cells;Photovoltaic systems
This article presents a modular low current ripple electrolysis power supply topology based on multiphase high-frequency inverter and its control method. The topology of the electrolysis power supply consists of ac-dc converter and dc-dc converter. Among them, the dc-dc converter is composed of a plurality of modular small-capacity dc-dc conversion modules connected in parallel. Each dc-dc conversion module is composed of a half-bridge high-frequency inverter and a full-wave rectifier. By controlling the output voltage of the high-frequency inverter in each dc-dc conversion module and staggering the equal phase angle in sequence, the low-frequency harmonic components in the dc voltage at the output terminals of multiple dc-dc conversion modules are eliminated. Finally, simulation and experimental results show that the proposed electrolysis power supply can provide low ripple current for the load, which provides technical guarantee for the production of high-quality electrolytic copper foil. | A Modular Low Current Ripple Electrolysis Power Supply Based on Multiphase Half-Bridge High-Frequency Inverters | AC–DC power converters;current control;dc–ac power converters;dc–dc power converters | Power supplies;Electrochemical processes;Inverters;Voltage control;Topology;Low voltage;Pulse width modulation
Discrete silicon carbide (SiC) mosfets are usually connected in parallel to increase their current carrying capacity. However, unequal switching losses and unequal transient current overshoot can limit the maximum switching frequency and maximum current carrying capacity of the paralleled unit. In this article, a paralleled half-bridge unit is proposed to improve the transient current sharing performance, which is characterized by a distributed arrangement of dc capacitors. First, the main causes of the transient current imbalance in traditional power layout are analyzed theoretically for the first time. Then, the traditional power layout is optimized by the ANSYSEM cosimulation techniques to improve the transient current sharing performance. The layout of the gate driver is also optimized to reduce the transmission delay of the gate drive signal. The double pulse tests are carried out to verify the current sharing performance under normal and short-circuit operating conditions. Compared with traditional power layout, the difference in a transient current overshoot of the low-side paralleled SiC mosfets is decreased significantly from 10.22% to 2.78% and the difference in switching losses is also reduced. A boost converter is constructed based on the paralleled half-bridge unit. A more uniform temperature distribution indicates the improved current sharing performance by optimizing the power layout. | Design of a Paralleled SiC MOSFET Half-Bridge Unit With Distributed Arrangement of DC Capacitors | Current balancing;current distribution;parallel connection;silicon carbide (SiC) mosfet | Silicon carbide;MOSFET;Transient analysis;Layout;Capacitors;Gate drivers;Logic gates
DC microgrids encounter the challenges of constant power loads (CPLs) and pulsed power loads (PPLs), which impose the requirements of fast dynamics, large stability margin, high robustness that cannot be easily addressed by conventional linear control methods. This necessitates the implementation of advanced control technologies in order to significantly improve the robustness, dynamic performance, stability and flexibility of the system. This article presents an overview of advanced control technologies for bidirectional dc/dc converters in dc microgrids. First, the stability issue caused by CPLs and the power balance issue caused by PPLs are discussed, which motivate the utilization of advanced control technologies for addressing these issues. Next, typical advanced control technologies including model predictive control, backstepping control, sliding-mode control, passivity-based control, disturbance estimation techniques, intelligent control, and nonlinear modeling approaches are reviewed. Then the applications of advanced control technologies in bidirectional dc/dc converters are presented for the stabilization of CPLs and accommodation of PPLs. Finally, advanced control techniques are explored in other high-gain nonisolated (e.g., interleaved, multilevel, cascaded) and isolated converters (e.g., dual active bridge) for high-power applications. | Review on Advanced Control Technologies for Bidirectional DC/DC Converters in DC Microgrids | Advanced control;bidirectional dc/dc converter;constant power load (CPL);dc microgrid;pulsed power load (PPL) | Microgrids;Power electronics;Voltage control;Stability analysis;Impedance;Damping;Energy storage
This article presents the design and development of a 7-kV dc bus, 1-MVA, 0-1000 Hz modular multilevel converter (MMC) prototype for high speed medium-voltage variable frequency drives. The system is designed based on 1.7-kV silicon carbide (SiC) MOSFETs. First, the full in-depth design of the prototype is provided, including the submodules, arm inductors, and system integration. Then, the unique control scheme and the control hardware design are presented to achieve the full-frequency range operation. The power loss based on Si and SiC devices is analyzed. Finally, experimental results are presented to demonstrate the performance of both the SiC-based submodule and the full-scale MMC system. Compared with the traditional Si-based solution, the established SiC MMC can reduce the drive system volume by 75% and achieve 325% power density, and the peak energy efficiency reaches around 99.35%. | 7-kV 1-MVA SiC-Based Modular Multilevel Converter Prototype for Medium-Voltage Electric Machine Drives | Medium-voltage (MV) motor drive;modular multilevel converter (MMC);silicon carbide (SiC) device;submodule (SM) design | Silicon carbide;Capacitors;Prototypes;Medium voltage;Silicon;Topology;Multichip modules
Research on electromagnetic interference of high-frequency power converters remains a challenging and important topic, particularly in light of rapidly emerging wide band-gap power devices operating with ns level turn-on/turn-off times. Building on the substantial contributions that have been made on the formation mechanisms of common mode (CM) radiation, a new mechanism for an equivalent CM driving voltage source caused by imbalanced conductors or components is proposed. Applying this mechanism, the CM driving voltage source model of a nonisolated boost dc/dc power converter with input/output cables is introduced. The CM far-field electric strength algorithms of an asymmetric cable antenna are theoretically analyzed and derived in detail. Subsequently, a prototype for a low-power 30-MHz very-high-frequency boost power converter based on gallium nitride is built and its 10-m CM far-field radiation strength is predicted according to the proposed model. The radiation pattern characteristics are analyzed and several radiation suppression methods are also designed. The comparison with the measured radiation results shows that the proposed CM radiation model and the prediction method achieve good effect below 300 MHz. | Mechanism Model and Prediction Method of Common Mode Radiation for a Nonisolated Very-High-Frequency DC–DC Converter With Cables | Common mode (CM) driving source;equivalent radiation antenna;far-field radiation prediction;generalized common mode potential;very-high-frequency (VHF) power converter | Conductors;Power transmission lines;Electric potential;Predictive models;Capacitors;Gallium nitride
This paper gives an overview of previous studies on photovoltaic (PV) devices, grid-connected PV inverters, control systems, maximum power point tracking (MPPT) control strategies, switching devices and transformer-less inverters. The literature is classified based on types of PV systems, DC/DC boost converters and DC/AC inverters, and types of controllers that control the circuit to ensure maximum power tracking and stabilization of load and input voltage. This is followed by the theoretical background of PV devices, an overview of MPPT controllers and common mode leakage current, and a detailed investigation of different inverter topologies regarding the ground leakage current. Furthermore, design principles of power converters, such as DC/DC boost converters, and single-phase inverters are discussed. The paper also discusses limitations and benefits in addition to the basic operating principles of several topologies. Finally, the proposed system is derived and its simulation results are discussed to offer the next generation of grid connected PV systems. | Overview of grid-connected two-stage transformer-less inverter design | Transformer-less inverter;DC/DC boost converter;Maximum power point tracking (MPPT) controller;Grid connected photovoltaic (PV) system | Inverters;Photovoltaic systems;Switches;Leakage currents;Voltage control;Topology
A unique high efficiency photovoltaic (PV) system is presented. It uses partial sine wave tracking for a pulse-width modulation (PWM) boost converter as well as a full-bridge inverter. The boost converter and full-bridge inverter are connected via a compact intermediate film capacitor (i.e. non-smoothing DC link stage). PWM switching is activated by a dual mode control technique. In the proposed topology, simultaneous switching of both power conversion stages is avoided and therefore this increases the power conversion efficiency. The distinctive operating principles of these two power processing stages are discussed and analyzed with the experimental results for single-phase loading of the PV system. | Partial sine wave tracking dual mode control topology for a single-phase transformerless photovoltaic system | Partial sine wave instantaneous tracking pulse-width modulation (PWM) boost converter;Bypass diode;Dual mode control;High efficiency power conversion | Inverters;Switches;Pulse width modulation;Capacitors;Power conversion;Topology
The multilevel boost converter (MBC) has been widely adopted in the dc microgrid systems due to its high voltage gain and simple structure. In recent years, the power electronic loads, which usually behave as constant power loads (CPLs), are penetrating in microgrids. The incremental negative impedance of CPLs degrades the stability of microgrid systems. To ensure effective power flow and guarantee system stability, eliminating the undesired effects of CPLs is a necessity. In this article, a novel assorted nonlinear stabilizer, which is integrated with an extended nonlinear disturbance observer (NDO) and an adaptive backstepping controller, is proposed for stabilizing the MBC-fed microgrid system with CPLs. First, the reduced-order MBC model is transformed into the Brunovsky's canonical form using the exact feedback linearization technique. Second, owing to the NDO, fast system dynamic responses are achieved. Using the estimations of NDO, an adaptive backstepping controller is developed to strictly guarantee the microgrid bus voltage stability in the sense of a large signal. Simulation and experiment results are presented to verify the effectiveness and feasibility of the proposed stabilizer. | A Novel Assorted Nonlinear Stabilizer for DC–DC Multilevel Boost Converter With Constant Power Load in DC Microgrid | Adaptive backstepping controller;constant power load (CPL);extended nonlinear disturbance observer (NDO);large signal stability | Microgrids;Backstepping;Power system stability;Stability criteria;Adaptation models;Load modeling
High frequency (HF) ac linked converter functions well to interface between buses with different voltage types. Using a three-phase-to-single-phase matrix converter, a single-phase cyclo converter, and a HF transformer, we can compose a HF ac linked converter to interface between three-phase ac grids and single-phase ac or dc distributed generations (DGs). In this paper, a novel space vector modulation (SVM) method is proposed for such kind of converter. The proposed SVM method converts the mains three-phase ac voltage to a HF ac voltage at the primary side of transformer, and then unfolds the HF ac voltage to a single-phase ac or dc voltage at the secondary side of transformer. Without need to compute separate switching signals for the primary and secondary converters and then coordinate their operations elaborately, the proposed SVM method can be easily implemented by incorporating the HF chopping into the SVM of traditional indirect matrix converter. Therefore, no complicated duty cycle computation or elaborate switching states combination is required. Simulation and hardware-in-loop implementation demonstrate the validity of the proposed method. | A Simple Space Vector Modulation of High-Frequency AC Linked Three-Phase-to-Single-Phase/DC Converter | High-frequency ac;matrix converter;space vector modulation;distributed generations | Matrix converters;Switches;Hafnium;Support vector machines;Bridge circuits;Rectifiers;Modulation
Wind energy is one of the premier renewable energy sources that have gained popularity during the last decade. Among the currently available wind energy conversion systems (WECS), doubly fed induction generator-based technology has been widely employed due to its superior advantageous. The key features of the DFIG-based WECS include its ability to capture more wind energy and support the grid with large reactive power during short disturbance events. On the other hand, DFIG is very sensitive to grid faults which affect its fault ride through (FRT) capability. Furthermore, extreme wind gust even for short durations may lead to the violation of the low voltage ride through (LVRT) threshold limits set by worldwide transmission line operators. This situation cannot be mitigated by the turbine blades pitch controller since the response of the pitch mechanical control is much slower than the rapid dynamic change in the wind speed during short duration of wind gust events. While DFIG FRT capability has been discussed in several papers in the literature, not much attention was given to the mitigation of the effects of extreme wind gust of short duration on the DFIG performance. In this paper, the effect of various levels of wind gust on the performance of a DFIG-based wind energy conversion grid-connected system is investigated and mitigated using a new controller for superconducting magnetic energy storage (SMES) unit. A combination of hysteresis current and fuzzy logic controllers is employed to control the voltage source converter and the DC-DC chopper interfacing the SMES coil with the investigated system. Simulation results reveal the effectiveness of the proposed SMES controller that can be easily implemented within existing as well as new WECS installations. | Enhancement of DFIG LVRT Capability During Extreme Short-Wind Gust Events Using SMES Technology | Doubly fed induction generator;low voltage ride through;superconducting magnetic energy storage;wind gust | Doubly fed induction generators;Wind speed;Wind energy;Blades;Choppers (circuits);Superconducting magnetic energy storage;Fuzzy logic
This article proposes a minimum cell operation control to reduce power losses in static synchronous compensator (STATCOM) based on the modular multilevel converter (MMC). The main principle is to bypass cells from the MMC, according to the reactive power reference. For such, analytical expressions for the minimum dc-link voltage to keep the converter operation in the modulator linear region are derived. These expressions are used to compute the number of cells, which can be bypassed for given operation conditions. Moreover, a simplified analytical modeling of conduction losses in MMC is presented. The limits of the proposed strategy are also investigated. Simulation studies are performed during cell bypass conditions to analyze its impact on the converter dynamics. In addition, the output current distortion and power losses under different operating conditions are evaluated. Finally, a one-year energy-saving study was conducted for a real reactive power profile, which presented a 7.37% reduction in the yearly energy losses. The results indicated that this methodology is a breakthrough solution to reduce power losses and operational costs. The proposed technique can be applied in MMC-based STATCOMs with more than ten cells per arm and does not require additional hardware. | Minimum Cell Operation Control for Power Loss Reduction in MMC-Based STATCOM | Minimum cell operation control;modular multilevel converter (MMC);power losses;static synchronous compensator (STATCOM) | Automatic voltage control;Power electronics;Modulation;Harmonic analysis;Switching loss;Capacitors;Reactive power
Boundary control (BC) with second-order switching surface is exploited for achieving faster response time and robust operation of switching power converters. However, the system performance of the boundary-controlled converters is significantly affected when it is connected to a second-stage converter with a large input capacitor. This article studies the shortcomings in second-order BC schemes of buck converter with capacitive loads and nonlinear switching loads. Second, this article proposes a BC scheme with corrected second-order switching surface to drive buck converters cascaded to boost converters. The switching criteria of the corrected control law account for the effect of unknown load capacitance as well as the variation in filter parameters. Therefore, an outer voltage ripple feedback loop is introduced to determine the corresponding switching criteria gain factor that adjusts the overall gain, while maintaining the output voltage ripple at a specified voltage band. The proposed method is verified by both simulation and hardware experiments. A 250-W buck converter prototype has been built to validate the control scheme under different load types, including a resistive-capacitive load, a boost converter, and a commercial dc electronic load. A comparison is drawn between conventional BC and the proposed method in both simulation and experimental environment, in order to highlight the advantages of the proposed method. With this approach, the converter operates at designed BC parameters independent of load capacitance and system parameter variations. | Boundary Control With Corrected Second-Order Switching Surface for Buck Converters Connected to Capacitive Loads | Boundary control (BC);buck converter;capacitive load;cascaded buck–boost;nonlinear load;second-order switching surface | Switches;Control systems;Buck converters;Capacitors;Trajectory;Voltage control;Steady-state
In this letter, a boost dc-dc converter with fully built-in startup circuits has been proposed as a thermoelectric energy harvester. The proposed chip was fabricated using a 0.18-μm 1P6M mixed-signal standard CMOS process. Neither post-fabrication trimming nor additional external components are needed to startup the converter. Moreover, a new type of low-leakage logic gates is proposed for lowering the minimal startup voltage, and several low-voltage startup circuits are also proposed. According to the measured results, the minimal startup voltage is only 82 mV, and the input voltage range is 60-460 mV. The measured maximal input power is 2.7 mW, the measured quiescent power with 200-mV input voltage is 8.2 μW, and the measured peak efficiency is 78.55%. | Design of a Boost DC–DC Converter With 82-mV Startup Voltage and Fully Built-in Startup Circuits for Harvesting Thermoelectric Energy | Boost converter;energy harvester;low-leakage logic gates;startup voltage;thermoelectric power | Inverters;Logic gates;Power measurement;Semiconductor device measurement;Generators;Low voltage
Accurate fault calculation is vital for the parameter design and protection research of high-voltage DC (HVDC) grids. This paper proposes a general method to calculate short-circuit faults in HVDC grids, and the method is based on the premise that the modular multilevel converter (MMC) blocking and the current interruption have not occurred. The MMC is based on the average value model, and the MMC current source can reflect the impacts of the AC system and MMC control mode. The fault calculations based on variable and constant MMC current sources are presented. The numerical inversion of the Laplace transform is used to obtain the voltages and currents in the time domain. The proposed method has the following merits: 1) it can accurately calculate voltages and currents while considering the fault-generated traveling wave effect and impacts of the AC system and MMC control mode; 2) it is more time efficient than the electromagnetic transient simulation; and 3) it is applicable to HVDC grids with different configurations, such as symmetrical bipolar and asymmetrical monopolar. The proposed method is validated by comparisons with previous calculation methods and PSCAD/EMTDC simulation. | A Method to Calculate Short-Circuit Faults in High-Voltage DC Grids | Average value model;bus impedance matrix;fault calculation;HVDC grid;modular multilevel converter (MMC);traveling wave | HVDC transmission;Admittance;Circuit faults;Fault currents;Voltage control;Impedance;Power transmission lines
This article discusses a novel RF energy-harvesting system for available power as low as 500 nW. The system includes a main RF rectenna (antenna followed by rectifier) for energy harvesting, an auxiliary RF rectenna for power detection, and a boost converter along with its control circuit. For maximum power point tracking (MPPT), a particular reference voltage <inline-formula> <tex-math notation="LaTeX">${V_{\text {ref}}}$ </tex-math></inline-formula> for a range of received RF power (from −11 to 3 dBm) is used to harvest maximum available power from the main rectenna by regulating its output voltage with the help of the boost converter. <inline-formula> <tex-math notation="LaTeX">${V_{\text {ref}}}$ </tex-math></inline-formula> for MPPT is provided by the auxiliary RF rectenna and the power-detector circuit and depends on the RF power. The complete system is designed, simulated, fabricated, and tested in the 180-nm mixed-mode CMOS technology. Measured results show that the boost converter can track the maximum power point for the input available power ranging from 500 nW to 1 mW. The efficiency of the boost converter is a function of the available input power and the equivalent source resistance of the RF energy harvester. For an equivalent source resistance of <inline-formula> <tex-math notation="LaTeX">${1~\text {k}\Omega }$ </tex-math></inline-formula>, the maximum efficiency of the boost converter is 91.6% at <inline-formula> <tex-math notation="LaTeX">${165~\mu \text {W}}$ </tex-math></inline-formula> of the available input power. As a potential application, a <inline-formula> <tex-math notation="LaTeX">${\Delta \Sigma }$ </tex-math></inline-formula> modulator designed in the 180-nm mixed-mode CMOS technology is powered by the proposed energy-harvesting system. The efficiency of the boost converter is approximately 76.6% while powering the <inline-formula> <tex-math notation="LaTeX">${\Delta \Sigma }$ </tex-math></inline-formula> modulator and 78.5% while powering the dc load at the RF power of <inline-formula> <tex-math notation="LaTeX">${-7\,\,\text {dBm}}$ </tex-math></inline-formula>. | A 500-nW-to-1-mW Input Power Inductive Boost Converter With MPPT for RF Energy Harvesting System | Boost converter;energy storage;maximum power point tracking (MPPT);power management circuit;power-detector circuit;rectenna;RF energy harvesting;sustainable energy;synchronous rectification;wireless sensor nodes | Radio frequency;Rectennas;Energy harvesting;Maximum power point trackers;Detectors;Voltage control
This letter proposes a novel multicarrier pulsewidth modulation scheme and a reconfigurable dc-dc converter topology, which produces multiple times higher effective switching frequency than the actual switching frequency of the power devices. The reconfigurable topology incorporates multiple switches in series, and their gate pulses are generated using multiple modified and phase-shifted carrier waves. These switches operate alternately to multiply the operating frequency. Since the devices do not actually have to operate at high switching frequency, slower and cheaper power devices can be used. The resulting smaller filter requirement and cheaper power devices make the overall system compact and cost-effective. Moreover, the total switching losses in the proposed converter are distributed among a larger number of devices, which results in low switching loss per device. Consequently, the heatsink requirement comes down. The proposed scheme helps in developing a high-frequency switch mode power supplywithout the use of wide bandgap power devices. Nevertheless, combining the proposed scheme with silicon carbide and gallium nitride-devices can give tremendous enhancement in the operating frequency. The proposed concept has been explained and analyzed in detail and compared with the traditional schemes. Simulation and experimental results validate the concept. | A Multicarrier-PWM Scheme Along With a Reconfigurable Buck Converter Imitating Multiple Times Higher Switching Frequency | Buck converter;dc–dc converter;high-frequency converter;interleaved converter;multicarrier pulsewidth modulation (MCPWM);pulsewidth modulation (PWM) | Switching frequency;Logic gates;Buck converters;Topology;Frequency modulation;Inductors;Switching loss
This article proposes an approach to mitigate the dc-link double-frequency ripple current in a three-leg single-phase to three-phase converter. This article is based on an economical active phase converter (APC) utilizing a fewer number of switches. The presented approach does not demand either bulky dc side passive ripple filter or additional semiconductor switches typically employed in active dc-link ripple filters. The proposed method introduces an appropriately selected ac capacitor into the APC circuit, also known as auxiliary capacitor-based APC, which mitigates the dc-link double-frequency ripple. Reduction of power loss in the equivalent series resistor of the dc-bus capacitor associated with the dc-link double-frequency ripple current enhances the lifetime of electrolytic capacitor typically employed in the APC. At full load, the dc-link current at double-fundamental frequency is reduced by more than 50% and the temperature rise in the dc-bus electrolytic capacitors is reduced by more than 30%. The proposed method is validated experimentally using a laboratory prototype APC. Theoretical and simulation results of the dc-link double-frequency current are in close agreement with the experimental findings. | Low-Frequency DC-Link Capacitor Current Mitigation in Reduced Switch Count Single-Phase to Three-Phase Converter | Auxiliary capacitor;double-frequency dc-link ripple current;fixed frequency active-phase converter;reduced switch count power converter;single-phase to three-phase converter | Capacitors;Inverters;Switches;Topology;Legged locomotion;Voltage control;Frequency conversion
Modular multilevel converter (MMC) is a preferred topology for higher power applications. The instantaneous voltage mismatch between the phase legs and dc bus in MMC leads to predominantly second-harmonic circulating current (CC). The sizes of submodule (SM) capacitor and arm inductor, power losses and current rating of semiconductor switches in MMC are influenced by the CC. This article proposes a circulating current optimization control (CCOC) scheme for MMC, which reduces the arm current peak value without increasing the SMs capacitors size for the same maximum voltage ripples. It enables the MMC to handle more power with the same rated switches. This controller works on the principle of controlling the amplitude and phase angle of CC to follow their respective optimized references. A detailed design and implementation method of CCOC is presented for all possible operating conditions of MMC in terms of modulation indices and load power factors. A comparative evaluation performed between CCOC and other major CC control schemes highlights its main features. The efficacy of the proposed scheme is validated using simulations and also using experimental studies on a seven-level three-phase grid-connected MMC prototype. The results demonstrate the effectiveness of the CCOC scheme and verify the proposed principles. | Circulating Current Optimization Control of MMC | Circulating current (CC) control;current rating;modular multilevel converter (MMC);power handling;semiconductor devices | Capacitors;Harmonic analysis;Reactive power;Optimization;Modular multilevel converters;Voltage control;Legged locomotion
A hybrid three-phase ac/dc power system, which is composed of a diode-bridge rectifier and a two-stage ac-dc converter, is proposed in this article, for low-frequency pulsed load applications. With the proposed hybrid power system, the low-frequency pulsed load power is decoupled with the average power of the ac source, while the high-frequency harmonics induced by the diode-bridge rectifier is compensated by the ac-dc converter. Fault-tolerant operation is achieved with four possible operation modes of the proposed hybrid power system. Therefore, high reliability is achieved with these redundant operation modes. Operation principles, control methods, and design considerations of the hybrid ac/dc power system are analyzed in detail. An experimental prototype is built and tested to verify the effectiveness and feasibility of the proposed hybrid ac/dc circuit and its control strategy. | A Hybrid Three-Phase AC/DC Power System for Low-Frequency Pulsed Load Applications | Fault-tolerant operation;hybrid ac/dc power system;low-frequency pulsed load;pulse current suppression;power quality control | Rectifiers;Hybrid power systems;Power system reliability;Fault tolerance;Fault tolerant systems
The power semiconductor device is one of the most fragile components of the dc-dc power converters in industrial applications. In this article, a Luenberger observer-based switch fault diagnosis method is proposed for the dc-dc interleaved boost converter for fuel cell (FC) application. The inductor current within the main controller system is selected as the diagnosis variable, avoiding the use of extra sensors. Moreover, an adaptive threshold is introduced to deal with the effects of the converter circuit parameter uncertainty, and the converter operation point variation resulted from FC nonlinear volt-ampere characteristic. The proposed fast fault diagnosis method shows good robustness to false alarms. The simulation and experiment results demonstrate the robustness and validity of the proposed method. | An Observer-Based Switch Open-Circuit Fault Diagnosis of DC–DC Converter for Fuel Cell Application | DC–DC converter;fault diagnosis;fuel cell (FC) application;observer;switch open-circuit fault (OCF) | Switches;Fault diagnosis;Observers;Circuit faults;Inductors;Voltage measurement
The efficiency of an electric vehicle (EV) drivetrain is one of the factors that determine the driving range of the vehicle. During the driving condition, the efficiency can be increased by choosing an optimum value of reference flux linkage in the used control strategy. Presently, the optimum values of reference flux linkage are determined either by search or lookup table-based approach. However, these methods suffer from the convergence issues at optimum value, complex calculations, and large memory space. Hence, to eliminate the issues mentioned earlier in efficiency improvement techniques, an approach to determine the optimum values of the reference flux linkage based on current minimization for the desired operating conditions is proposed in this article. The drivetrain efficiency obtained experimentally using the proposed reference flux linkage selection method is compared with other methods. Using the proposed reference flux linkage method, the dynamic, field-weakening response and drive-cycle speed-tracking performance of the drivetrain configuration are examined using experiments. Furthermore, the input energy consumption of the drive cycles is also compared. The obtained experimental results confirm the feasibility and effectiveness of the proposed method to select the optimum value of the reference flux linkage in the drivetrain control strategy for the desired operating conditions. | A New Reference Flux Linkage Selection Technique for Efficiency Improvement of Direct Torque Controlled IM Drive | DC-link voltage control;efficiency;electric vehicle (EV) drivetrain;flux linkage value selection;induction motor (IM);space vector modulation-based DTC (SVM-DTC) strategy | Couplings;Stators;Torque;Urban areas;DC-DC power converters;Rotors
Quantization-induced limit cycle oscillations (LCOs) in digitally controlled dc-dc converters are addressed in this article. The novel dyadic digital pulsewidth modulator is proposed to increase the effective pulsewidth modulator resolution, as required for LCO-free operation, at low cost, without sacrificing dc accuracy and with no detrimental effects on the ripple voltage. Experimental results on a synchronous buck validate the approach highlighting effective LCOs' suppression and dc accuracy enhancement at 5× reduced peak output voltage ripple and up to 16-dB lower frequency harmonic component reduction compared to thermometric dithering for the same resolution increase. | Limit-Cycle-Free Digitally Controlled DC–DC Converters Based on Dyadic Digital PWM | Digital control of power converters;dithering;dyadic digital pulse modulation (DDPM);dyadic digital pulsewidth modulation (DDPWM);high-resolution pulsewidth modulation;limit cycle oscillations (LCOs) | Pulse width modulation;Clocks;Switching frequency;Limit-cycles;DC-DC power converters;Frequency conversion
An active electronic interface for maximizing the power extracted from a resonant piezoelectric vibration harvester by means of a multi-variable Maximum Power Point Tracking (MPPT) technique is presented. The input voltage of the electronic interface is dynamically adapted in order to ensure that the maximum power is extracted even if the vibration characteristics change with time. The digital control unit updates the amplitude, the phase and the frequency of such an input voltage without requiring the high-frequency sampling and elaboration of the harvester current or voltage. The unit exploits only the information on the vibration frequency kept from a small piezo accelerometer and a low-frequency sampling of the DC current. The implemented algorithm is as simple as the widespread Perturb &amp; Observe algorithm, but it allows the extraction of significantly more power from the harvester. The power increase for a piezoelectric harvester with the proposed electronic interface is investigated both theoretically and experimentally. By using a commercially available piezoelectric harvester, the maximum power tracking performance of the proposed active interface is experimentally compared with that of a usual AC/DC converter with Perturb &amp; Observe MPPT control. | Active Interface for Piezoelectric Harvesters Based on Multi-Variable Maximum Power Point Tracking | Piezoelectric vibration energy harvesters;power electronic interface;maximum power point tracking;Perturb & observe algorithm | Vibrations;Maximum power point trackers;Impedance;Voltage control;Switches;Resistance
This letter investigates the optimality of the series bridge converter (SBC) voltage source converter-high voltage direct current (VSC-HVdc), which constitutes a nonlinear time-invariant (NTI) system. The contribution of this letter is the proof that SBC VSC-HVdc is the optimal NTI topology in the sense of energy rating. Namely, it is shown that SBC VSC-HVdc constitutes an optimal lower bound in the amount of joules installed in the converter hardware per dc output volt in the field of nonlinear converter topologies, and it may only be outperformed by time-varying VSC-HVdc topologies. | Series Bridge Converter: Energy Rating Optimality for VSC-HVDC Applications | Energy;high voltage direct current (HVdc);nonlinear systems;series bridge converter (SBC);voltage source converter (VSC) | Topology;Power conversion;HVDC transmission;Insulated gate bipolar transistors;Bridge circuits;Valves
A solar photovoltaic (PV)-battery energy storage-based microgrid with a multifunctional voltage source converter (VSC) is presented in this article. The maximum power extraction from a PV array, reactive power compensation, harmonics mitigation, balancing of grid currents and seamless transition from grid connected (GC) mode to standalone (SA) mode and vice versa, are performed in this system. Whenever the grid fails, this system operates in SA mode automatically, thereby without causing any interruption in supplying the load. Similarly, it automatically shifts to the GC mode, when the grid is restored. The VSC functions in current control for GC mode, and it operates in voltage control for SA mode of operation. This system is capable of extracting the maximum power from the solar PV array irrespective it is operating in the GC mode or SA mode. The charging and discharging of the battery are controlled by using a bidirectional dc–dc converter. It regulates the dc-link voltage to the maximum power point voltage of the PV array. If the absence of the battery is detected, then the control is automatically shifted to VSC for performing the extraction of the maximum power of the PV array. | Solar PV-BES Based Microgrid System With Multifunctional VSC | Battery energy storage (BES);bidirectional dc–dc converter (BDDC);grid connected (GC) mode;power quality;solar photovoltaic (PV) array;standalone (SA) mode | Voltage control;Microgrids;Integrated circuits;Power quality;Switches;Reactive power
To reduce the probability of commutation failure (CF) of a line commutated converter based high-voltage direct current (LCC-HVDC) transmission, a DC chopper topology composed of power consumption sub-modules based on thyristor full-bridge module (TFB-PCSM) is proposed. Firstly, the mechanism of the proposed topology to mitigate CF is analyzed, and the working modes of TFB-PCSM in different operation states are introduced. Secondly, the coordinated control strategy between the proposed DC chopper and LCC-HVDC is designed, and the voltage-current stresses of the TFB-PCSMs are investigated. Finally, the ability to mitigate the CF issues and the fault recovery performance of LCC-HVDC system are studied in PSCAD/EMTDC. The results show that the probability of CF of LCC-HVDC is significantly reduced, and the performances of fault recovery are effectively improved by the proposed DC chopper. | A DC Chopper Topology to Mitigate Commutation Failure of Line Commutated Converter Based High Voltage Direct Current Transmission | Line commutated converter based high-voltage direct current (LCC-HVDC) transmission;DC chopper;power consumption sub-module based on thyristor full-bridge module (TFB-PCSM);commutation failure (CF);fault recovery capability | Choppers (circuits);Capacitors;Power demand;Thyristors;Topology;Resistors;Valves
Partial shading is a common problem that affects bus regulation in DC microgrids with several photovoltaic (PV) modules as energy sources, as a result of reduced solar irradiance reaching the modules. The problem can be mitigated by incorporating batteries, but if they are not included, appropriate control strategies must be used. This paper presents a new approach in a PV-based DC microgrid, which provides a high quality bus voltage regulation in islanding mode, without being affected by partial shading or problems associated with PV module connection and disconnection. The solution proposed herein ensures a proper voltage regulation without being affected by problems such as failures in PV modules or mismatch between them. Besides, it can help to prevent PV partial shade stress by disconnecting the modules affected. A further advantage of the approach is the flexibility to connect more PV modules. The advantages of this approach were verified in a 200 W prototype. | Photovoltaic-based DC microgrid with partial shading and fault tolerance | Photovoltaic;Microgrid;Partial shading;Fault;Control strategy | Voltage control;Microgrids;DC-DC power converters;Control systems;Photovoltaic systems;Voltage measurement
In recent years, urban rail systems have developed drastically. In these systems, when induction electrical machine suddenly brakes, a great package of energy is produced. This package of energy can be stored in energy storage devices such as battery, ultra-capacitor and flywheel. In this paper, an electrical topology is proposed to absorb regenerative braking energy and to store it in ultra-capacitor and battery. Ultra-capacitor can to deliver the stored energy to DC grid and to charge the battery for auxiliary applications such as lighting and cooling systems. The proposed system is modeled based on large signal averaged modeling, which leads to the simplicity of calculations. The control system is based on Lyapunov stability theorem which guarantees system stability. Also, an energy management algorithm is proposed to control energy under braking and steady-state conditions. Finally, the simulation results validate the effectiveness of the proposed control and energy management system. | Regenerative energy management of electric drive based on Lyapunov stability theorem | DC/DC converter;Lyapunov stability;Bidirectional converter;Energy management system (EMS);Ultra-capacitor;Battery;Switching function | Energy management;Lyapunov methods;Batteries;Switches;Capacitors;Integrated circuit modeling
A common method to examine the current-limiting performance of saturated iron-core fault current limiter (SI-FCL) in high-voltage direct-current transmission based on voltage source converter (VSC-HVDC) systems is to solve differential equations based on the system fault transient characteristics and the equivalent inductance calculation equation. This method analyzes the fault current of the VSC-HVDC system in the time domain. However, it is computationally complex and cannot directly reflect the relationship between parameters and the current-limiting effect of the SI-FCL. In this paper, the relationship between the magnetic flux density and magnetic field energy of the SI-FCL is analyzed. The energy exchange between the DC capacitor and the SI-FCL in the DC short circuit fault process is analyzed. From the perspective of electromagnetic energy conversion, the criterion for determining the current-limiting ability of the SI-FCL in the transient process is given based on the parameters of the SI-FCL and VSC-HVDC system. On this basis, the characteristics of the DC side fault current and the capacitor voltage when the SI-FCL has current-limiting ability are examined. Based on the parameters of the SI-FCL and VSC-HVDC system, a method for calculating the fault current peak value and capacitor voltage drop time is given. Finally, the accuracy of the analysis of the SI-FCL in the VSC-HVDC system based on the electromagnetic energy conversion mechanism is demonstrated through a case study and simulation results of the VSC-HVDC system with different SI-FCLs. | Current-limiting characteristics of saturated iron-core fault current limiters in VSC-HVDC systems based on electromagnetic energy conversion mechanism | Electromagnetic energy;Saturated iron-core fault current limiter (SI-FCL);High-voltage direct-current transmission based on voltage source converter (VSC-HVDC) system;Fault analysis | Saturation magnetization;Magnetic cores;Power conversion;Magnetic flux;Circuit faults;Fault currents
An exponential-function-based droop control strategy for the distributed energy resources (DERs) is proposed to reduce the reactive power-sharing deviation, limit the minimum value of frequency/voltage, whilst improving the utilization rate of renewable energy. Both DERs and loads are interconnected to achieve a power exchange by converters, where the power management system should accurately share the active/reactive power demand. However, the proportional reactive power sharing often deteriorates due to its dependence on the line impedances. Thus, an exponential-function-based droop control is proposed to <tex>$\bigcirc\!\!\!\!1$</tex> prevent voltage and frequency from falling to the lower restraint, <tex>$\bigcirc\!\!\!\!2$</tex> achieve accurate reactive power sharing, <tex>$\bigcirc\!\!\!\!3$</tex> eliminate communication and improve the usage ratio of renewable energy. Furthermore, its stability is analyzed, and the application in islanded AC/DC hybrid microgrids is investigated to achieve the bidirectional power flow. The simulation and experimental results show that the reactive power sharing deviation can be reduced, and the utilization rate of renewable energy is improved by using the proposed method. Moreover, the simulation results illustrate that the system can maintain stable operation when the microgrid is switched from one supplied energy operation condition to another absorbed one. | Exponential-function-based droop control for islanded microgrids | Distributed energy resources (DERs);Reactive power-sharing;Droop control;Bidirectional power flow | Reactive power;Frequency control;Voltage control;Microgrids;Renewable energy sources;Impedance;Communication networks
The relative share of renewable energy, specifically the solar photovoltaic (PV), is increasing exponentially in the world electric energy sector. This is a cumulative result of reduction in the cost of solar panels, improvement in the panel efficiency, and advancement in the associated power electronics. Among different types of PV plants, installation of small-scale rooftop PV is growing rapidly due to direct end-user benefits and lucrative governmental incentives. There are various standards developed in regards to grid integration of PVs and other distributed generations (DGs). Different power converter topologies are developed to interface the PV panel with the utility grid. To keep up with the stringent regulations imposed by the standards, various control strategies and grid synchronization methods have been developed. This review article amalgamates and summarizes all of the aforementioned aspects of a grid-integrated PV system including various standards, power stage architectures, grid synchronization methods, operation under extreme events, and control methodologies, pertaining to small-scale PV plants. This article will help freshman researchers to gain some familiarity with the topic and introduce them to some of the key issues encountered in this field. | Grid Integration of Small-Scale Photovoltaic Systems in Secondary Distribution Network—A Review | Current control;dc–ac power converters;distributed power generation;hybrid power systems;inverters;microgrids;photovoltaic (PV) systems;power distribution;pulsewidth modulation (PWM);PV integration;smart grids;solar power generation | Standards;Microgrids;Power electronics;Synchronization;Photovoltaic systems;Batteries
This article examines the dynamic and transient performances of a battery energy storage system (BESS) connected with the output of a wind energy conversion system to smoothen the short-term fluctuations in the output power. A low-power experimental real-time testbed, using battery storage and representative power converters, is interfaced with a real-time digital simulator for the reduced-scale power hardware-in-the-loop simulation. Different configurations, where the energy storage system is integrated on the ac side via static synchronous compensator and directly at the dc link of the frequency converter using back-to-back converters, are examined under both constant and variable references. For each case, the resulting error in the net power flow, the operation of the battery, and the conduction losses in the power conversion stage are examined. The performances using the constant and variable reference of the storage device with full and reduced-order hardware stage of a storage element are demonstrated. The low-voltage transient performance of the BESS is also tested and the results are presented. The novel approach of the real-time low-power BESS testbed opens the door for in-lab testing of the energy storage devices for large wind or solar photovoltaic farms to save time and money. | Testing the Performance of Battery Energy Storage in a Wind Energy Conversion System | Batteries;energy storage;hardware-in-the-loop (HIL) simulation;power smoothing;wind energy | Batteries;Wind power generation;Load flow;Wind turbines;Wind energy
HVDC technologies are widely acknowledged as one of solutions for the interconnection of renewable energy resources with the main electric power grid. The application of the latest modular multi-level converter (MMC) makes power conversion much more efficient. Due to the relatively low impedance in a DC system, DC fault currents may rise to an extremely high level in a short period of time, which can be very dangerous for HVDC converters. To improve the sustainability and security of electricity transmission, protection solutions for HVDC systems are being developed. Nevertheless, they have various drawbacks on fault signal detection and timely clearance. This paper proposes a protection method that provides a fast and reliable solution addressing those drawbacks. A protection algorithm based on travelling wave simulation and analysis is proposed to detect abrupt transient signals. The algorithm shows high efficiency, reliability, selectivity and has low sampling frequency requirements. The proposed protection method has been validated through a cyber-physical simulation platform, developed using a real-time digital simulator (RTDS) and IEC 61850 communication links. The obtained results show that the proposed method has good potential for practical applications. | A Fast Protection of Multi-Terminal HVDC System Based on Transient Signal Detection | Electromagnetic transients (EMT);high voltage direct current (HVDC);modular multi-level converter (MMC);protection;real time digital simulator (RTDS);signal processing;voltage source converter (VSC);IEC 61850 | HVDC transmission;Circuit faults;Transient analysis;Fault detection;Inductors;Fault currents;Reliability
The limited and bidirectional fault current of inverter interfaced islanded microgrids make the fault detection and faulty feeder identification the major challenges for conventional overcurrent-based protection systems. To address the first challenge, this article proposes a fault detection strategy based on the modified short-time correlation transform (MSTCT) of feeder current. Using the superimposed component of MSTCT, a new directional element is defined to address the second challenge. The developed strategy relies on an intelligent electronic device in each feeder, making it a cost-effective scheme. The proposed scheme is effective for all types of fault and can differentiate normal switching events from the fault conditions. Also, it properly operates in the presence of nonlinear loads and measurement noises. The reliable performance of the proposed protection scheme is assessed on the MATLAB/Simulink simulation model of the CIGRE benchmark low-voltage microgrid network. | Protection of Converter-Interfaced Microgrids Using Modified Short-Time Correlation Transform | Distributed energy resource;fault detection;microgrid;protection;short-time correlation transform | Microgrids;Circuit faults;Fault detection;Fault currents;Switches;Correlation;Noise measurement
This article presents a multiphase interleaved boost converter supplied by a fuel-cell (FC)/reformer power source for highly dynamic transportation applications. A control theory based on the Hamiltonian function approach is considered. Using the port-controlled Hamiltonian system, we propose simple solutions to the dynamic performance and convergence problems when an interaction occurs between the power sources and constant power loads. To corroborate the proposed control law, an FC boost converter (2.5-kW two-phase interleaved converter) is used and investigated in the laboratory. The methanol FC system is composed of a fuel reformer reactor that transforms water and methanol liquid fuel into hydrogen gas to a polymer electrolyte membrane FC stack (2.5 kW, 50 V). The studied control approach is realized by digital calculation using a MicroLabBox controller board (dSPACE platform). The simulation using the MATLAB/Simulink program and the experimental results validate that our proposed solution is an excellent control algorithm for highly dynamic power-load cycles. | Modeling and Control of Multiphase Interleaved Fuel-Cell Boost Converter Based on Hamiltonian Control Theory for Transportation Applications | Constant power load (CPL);DC microgrid;fuel cell (FC);interleaved boost converter;passivity-based controller (PBC);port-controlled Hamiltonian (PCH);voltage regulation | Transportation;Electronic mail;Microgrids;Mathematical model;Inductors;Symmetric matrices;Damping
This article presents a single-stage ac-dc light-emitting diode (LED) driver to achieve current regulation of red, green, and blue (RGB)-LED strings and ac-dc rectification with high power factor. The advantages of single-stage topology include single inductor, lower component counts, and smaller form factor. To adaptively and accurately regulate RGB-LED strings a switching capacitor control scheme is adopted with the properties of dynamic voltage difference detection and fast bus voltage hopping. The dynamic voltage difference detection precisely detects the voltage difference between the R- and GB-LED strings while the fast bus voltage hopping can immediately adjust the bus voltage level. The experimental results are shown to verify the theoretical analysis of the proposed LED driver, and the transient response time is less than 0.3 μs, which is at least three orders faster than the previous work. The peak efficiency of the proposed LED driver is up to 88.6%. | A Single-Stage Low-Power AC–DC RGB-LED Driver With Switching Capacitor Control Scheme | AC-DC converter;LED driver;power factor correction (PFC);switching capacitor | Switches;Capacitors;Light emitting diodes;Voltage control;Color;Image color analysis
In this article, a novel multiport converter (MPC) to interface different solar photovoltaic modules (SPM), and the battery with a 380 V dc microgrid is proposed. It is ensured that all the photovoltaic modules are operated at their respective maximum power points (MPPs), which is a unique feature of the proposed scheme. The boosting of the low voltages of the SPMs and that of the battery to 380 V is accomplished by involving a dc-dc converter along with a high-frequency transformer. The battery banks are charged directly from the power of the SPM without involving the high-frequency transformer. This significantly reduces the power flow path within the system. The MPC can operate in stand-alone mode or in microgrid connected mode as and when required. In the microgrid-connected mode, it is capable of realizing the MPP tracking, and at the same time, it is able to control the charging current of the battery as per the requirement of its charge controller. When MPC is operated in stand-alone mode, the voltage across the local loads are regulated at 380 V. The proposed MPC is modeled using the first component approximation method to facilitate the design of the appropriate controllers. The effectiveness of the proposed scheme is established by performing detailed simulation studies. A hardware prototype of the MPC is fabricated. Detailed experimental studies are carried out utilizing the developed prototype to confirm the viability of the proposed scheme. | A Multiport Converter Interfacing Solar Photovoltaic Modules and Energy Storage With DC Microgrid | DC microgrids;energy storage systems;multiport converters (MPCs);solar photovoltaic systems | Batteries;Microgrids;Switches;Magnetic materials;Photonic crystals;Windings;Legged locomotion
The nonlinearity in the consumption does not maintain steady voltage or frequency; therefore, in this article, a circular limited cycle oscillator frequency locked loop with prefilter (CLO-FLL-WPF) based control for voltage source converter control is used to achieve voltage and frequency regulation in an islanded microgrid (MG). This control is implemented to compensate local load reactive power, harmonic currents, and load unbalance. Besides, the active power of local loads is shared among the multiple energy sources. The CLO-FLL-WPF control technique performance is validated experimentally and through simulations by comparing it with the existing control algorithm in a MG. This MG is a combination of the solar photovoltaic array, pico-hydro turbine-driven synchronous reluctance generator, permanent magnet brushless dc generator based wind energy conversion, and battery storage. In traditional battery control, a proportional-integral control approach is used, which can cause a stability problem. Thereby, in this article, the bidirectional dc–dc converter control method is used, which provides improved stability and makes the controller design straightforward. Test results validate the effectiveness of the control algorithm under different dynamic and steady-state conditions. | Robust Control Strategies for SyRG-PV and Wind-Based Islanded Microgrid | Bidirectional dc–dc converter;circular limited cycle oscillator frequency locked loop with prefilter (CLO-FLL-WPF);microgrid (MG);permanent magnet brushless dc(PMBLDC) generator;photovoltaic (PV);pico-hydro generation;power quality;synchronous reluctance generator (SyRG) | Microgrids;Power harmonic filters;Voltage control;Harmonic analysis;Frequency control;Oscillators;Frequency locked loops
The cascaded control approach is widely used to control the modular multilevel converter (MMC). Such approach allows to manage all MMC state variables in a decoupling manner based on modes separation. This separation introduces conditions related to control objectives response time resulting in slow dynamics. This will limit the use of the potential of MMC energy that is considered as a freedom for ac and dc grids ancillary services. On another side, robustness properties for a given control are also of a great interest when considering unmodeled uncertainties and disturbances. Starting from these requirements, a linear feedback dead-beat control is proposed in this article to accelerate the inner loops and consequently the outer ones (control objectives). The proposed control, based on exact discrete-time model of the MMC in which the sampling period is considered a priory in the control design, is synthetized by taking into account the control outputs saturation. The stability proof of the control and the robustness analysis as well as experimental results under fault grid operations highlighted on small-scale MMC will be presented in this article. The comparison with a continuous-time sliding mode control shows the advantage of the proposed control regarding the response time and undesired oscillation reduction. | Linear Feedback Dead-Beat Control for Modular Multilevel Converters: Validation Under Faults Grid Operation Mode | Converter control;discrete-time dead-beat control;experiment results;high voltage directcurrent (HVdc);modular multilevel converter (MMC) | Mathematical model;Time factors;Topology;Capacitors;Modular multilevel converters;Control systems;Legged locomotion
Linear generators (LGs) are frequently used for energy harvesting with free-piston Stirling engines, thermoacoustic engines, and wave energy converters. This article presents a control strategy to track and maintain LG resonance conditions in real time. The algorithm is based on the LG response to a low-frequency amplitude modulation of the current component in phase with the instantaneous position (d-axis). The averaged product of modulated air-gap power and modulation signal is fed into a controller to adjust the d-axis current and restore resonance. The use of air-gap power instead of dc power improves resonance tracking accuracy and eliminates steady-state low-frequency stroke oscillations. This article presents a full theoretical analysis providing accurate steady-state and small-signal models for control synthesis. The broad experimental validation included in the article proves that the control is able to restore resonance even when the force-source introduces significant additional mechanical impedance. | Current-Modulation-Based On-Line Resonance Tuning Strategy for Linear Generator Drives | Energy harvesting;linear alternator;permanent magnet (PM) linear generator;resonance tracking;thermoacoustic electric generator;wave energy converter | Resonant frequency;Steady-state;Force;Modulation;Impedance;Perturbation methods;Mathematical model
A compact high step up dc-dc converter with continuous input current and lower device voltage stress is a prime requirement for renewable application. In this article, a high gain dc-dc converter is proposed, which combines the concept of switched inductor and switched capacitor along with a unique interconnection of input-output. This arrangement reduces capacitor voltage stress. The proposed converter has reduced conduction losses, reduced components count, and low voltage stress across the devices. Besides, the proposed converter has lower inductor current ripple, which is suitable for renewable integration. The operation and steady-state analysis of the converter are done in continuous current mode. For the proposed converter, voltage and current stress and the losses are calculated analytically. A comparative analysis is presented to prove the potential of the proposed converter. The dynamic analysis of the proposed converter is performed to regulate the output voltage. Finally, an experimental set up is designed to test the converter under both distinct power ratings and closed loop. | Switched-LC Based High Gain Converter With Lower Component Count | Continuous current mode (CCM);dc–dc converter;nonisolated;switched | Inductors;Switches;Capacitors;DC-DC power converters;Stress;Three-dimensional displays;Semiconductor diodes
This paper investigates the low frequency (&lt;; 30 Hz) oscillations in isolated microgrids (IMGs) with smart loads (SLs) alongside converter-interfaced distributed generators (CDGs) fuelled by renewable energy resources (e.g. wind, solar) with battery energy storage. In an IMG with normal loads (active or passive), such oscillations are typically associated with the droop control of the CDGs operating in grid forming mode. This paper shows that SLs have marginal influence on these low frequency oscillations but introduce a new oscillatory mode at a slightly higher frequency (&gt; 20 Hz). First, the stability analysis model (linearized state-space model) of an IMG is extended to include the dynamics of a smart load with a series-shunt converter arrangement in its voltage compensator. It is shown that the dynamics of the phase-locked loop (PLL), DC link along with the control loops of the series and shunt converters of the smart load dictates the lower limit of its droop gain for stable operation. This is not apparent from the simplified SL models (i.e. neglecting the dynamics of the shunt converter and DC link) reported previously. Impact of smart loads on low frequency oscillations in IMGs is demonstrated in this paper through stability analysis and time domain simulation. | Stability of Isolated Microgrids With Renewable Generation and Smart Loads | Microgrid;smart load;wind/solar PV with battery;electric spring;stability;frequency regulation;low frequency oscillation | Frequency control;Stability analysis;Phase locked loops;Oscillators;Springs;Load modeling;Microgrids
A multiwinding transformer for ac–dc converter with multilevel inverter fed induction motor drive (IMD) is presented in this article. An 18 pulse ac–dc conversion is used on input side of the IMD, to meet the power quality requirement as per the IEEE-519 standard. At IM side, a ternary configured nine-level cascaded H-bridge (CHB)-inverter is used to enhance the response of the IMD. A simple online calculation of switching angles and its implementation of selective harmonic elimination strategy, are proposed to control a nine-level CHB-inverter. In this article, a nine-level CHB-inverter is operated at fundamental frequency switching for reducing the losses and suppressing the lower order harmonics (fifth, seventh, and eleventh) to a negligible value and to enhance the torque profile of the IMD. The performances of IMD are evaluated in MATLAB-Simulink environment and then simulated results are verified by test results taken from developed prototype in the laboratory to show its effectiveness for medium power applications. | Multiwinding Transformer Fed CHB Inverter With On-Line Switching Angle Calculation Based SHE Technique for Vector Controlled Induction Motor Drive | Cascaded H-bridge (CHB) inverter;induction motor drive (IMD);modulation technique and power quality;multipulse AC-DC conversion | Switches;Harmonic analysis;Inverters;Modulation;Windings;Induction motor drives;Multichip modules
This paper proposes an energy storage system (ESS) for recycling the regenerative braking energy in the high-speed railway. In this case, a supercapacitor-based storage system is integrated at the DC bus of the back to back converter that is connected to the two power phases of the traction power system (TPS). In order to ensure the suitability of the ESS in the TPS, the operation modes are classified by considering the load conditions of the TPS and the state-of-charge limit of the supercapacitor. Then, a master-slave control strategy with a central controller is proposed. In which, the central controller realizes the flexible management for all operation modes, by means of the state machine logic. Meanwhile, the master-slave control serves for coordinating the operation of the multiple converters according to the commands from the central controller. Finally, the capabilities of the proposed ESS are validated by sufficient experiments under different operation modes and the simulation based on the field data. | An Energy Storage System for Recycling Regenerative Braking Energy in High-Speed Railway | Energy storage system;high-speed railway;regenerative braking energy;supercapacitor;master-slave control | Rail transportation;Supercapacitors;Power grids;Recycling;Rails;Master-slave
In this article, a high-efficiency high-power-density wide-bandgap-based CLLC resonant converter with a low-stray-capacitance and well-heat-dissipated planar transformer is presented, which is used as the isolated dc-dc stage for an electric vehicle on-board charger. A generalized planar transformer design methodology is proposed and validated by practical designs and experimental tests. A novel and simple transformer configuration is proposed to reduce the winding stray capacitance and enhance the winding thermal dissipation. The proposed transformer configuration is compared with different planar transformer designs, and the tradeoffs of employing the proposed design are well analyzed. Moreover, the system design and optimization of the high-efficiency high-power-density CLLC resonant converter is studied. The proposed transformer design and the system optimization approach are employed in a 6.6-kW/500-kHz CLLC resonant converter prototype. The prototype achieves a peak efficiency of 97.85% and a power density of 114 W/in$^\text {3}$. | High-Efficiency High-Power-Density <italic>CLLC</italic> Resonant Converter With Low-Stray-Capacitance and Well-Heat-Dissipated Planar Transformer for EV On-Board Charger | Electric vehicle (EV) on-board charger;high efficiency;high power density;planar transformers;resonant converters;thermal dissipation;wide-bandgap (WBG) devices;winding stray capacitance | Windings;Capacitance;Resonant converters;Power transformer insulation;Density measurement;Power system measurements;Magnetic cores
In this article, two new unidirectional multilevel six-phase power rectifier topologies are proposed and investigated. Such topologies may be applied to ac-dc systems such as wind energy conversions systems, aerospace generator drives, telecommunications or any other application where regenerative operation is either not required or prohibited. The first topology is composed of two three-level neutral-point-clamped (NPC) converters connected to the open-end windings of a six-phase permanent magnet synchronous generator, and a three-phase noncontrolled diode bridge converter. The second topology is composed of three modified NPC converters with the substitution of two controlled switches by diodes in each leg. The use of a noncontrolled converter with diodes aims to reduce the controlled switches count, the system complexity, and the costs. However, it makes both systems nonreversible. The system models, operating principles, the space vector pulsewidth modulation strategies, the dc-links balance, and the control system to ensure the elimination of the zero-crossover distortion caused by the use of the diodes are presented. Due to the high number of levels generated, the systems are suitable for high power applications with voltage and current ratings restrictions. A study concerning harmonic distortion and semiconductor losses for both systems is performed, in order to be compared with a standard configuration. The feasibility of the system is demonstrated by simulation and experimental results. | Two Novel Open-End Winding Multilevel Unidirectional Six-Phase Rectifiers With Reduced Switch Count | Open-end windings (OEW);permanent magnet synchronous generator (PMSG);space vector pulsewidth modulation (SV-PWM) | Switches;Topology;Semiconductor diodes;Windings;Legged locomotion;Generators
Stability analysis of the point-to-point high-voltage dc (HVdc) transmission systems is crucial for planning and operational purposes. However, due to the protection of trade secret and user privacy, it is difficult to have access to detailed information of the converters of an HVdc system. To avoid detailed information of the converters during system stability assessment, this article adopts a hybrid ac-dc impedance model along with a new network partitioning method to assess stability of the point-to-point HVdc system. The proposed method has the following advantages. First, in contrast to the conventional stability analysis methods, the number of right half-plane poles of the system minor-loop gain is not required. Second, different from the conventional impedance models, the hybrid ac-dc impedance excludes the impacts of the impedances of the ac grid and dc networks, to which the converter is connected. Accordingly, the hybrid ac-dc impedance model solely depends on the converter itself. In addition to the proposed method, this article demonstrates that the power flow direction of a point-to-point HVdc system has no impact on selection of different system minor-loop gains. Accuracy and effectiveness of the proposed method are evaluated and validated by time-domain and frequency-domain simulations in the MATLAB/Simulink environment. | Impedance Analysis and Stabilization of Point-to-Point HVDC Systems Based on a Hybrid AC–DC Impedance Model | General Nyquist criterion (GNC);hybrid ac–dc impedance;impedance-based stability assessment;inverse NC (INC);point-to-point HVdc system | HVDC transmission;Impedance;Power system stability;Voltage control;Steady-state;Stability criteria
In this article, an improved ripple-free input current boost-based high step-up (HSU) dc/dc converter compared to the coupled inductor (CI) ones is proposed, where the large CI is replaced by an inductor and a built-in transformer. By doing so, the energy is transferred to the output by two smaller magnetic components. Hence, a more compact and more efficient coupled magnetic component with greater flexibility in increasing its turns ratio is succeeded, allowing us to achieve higher dc voltage gains (higher than 20). Additionally, an active clamp is employed to recycle the leakage energy of the transformer, eliminating at the same time the switching losses. Therefore, by increasing the switching frequency it is feasible to build a highly efficient, reduced-size HSU converter that can be integrated along with a low maximum power point voltage photovoltaic module for dc microgrid applications. Finally, a 250-W-rated prototype has been implemented to verify the functionality of the presented converter in continuous conduction mode operation with an input voltage range of 16-20 V and an output voltage of 400 V. | An Improved Boost-Based dc/dc Converter With High-Voltage Step-Up Ratio for DC Microgrids | Built-in transformer (BIT);coupled inductor (CI);dc/dc power conversion;high step-up (HSU);switch-mode power supplies (SMPS);zero-current switching (ZCS);zero-voltage switching (ZVS) | Capacitors;Windings;Inductors;Clamps;Topology;Switches;Inductance
A two-stage hybrid power management unit (PMU) is presented with a highly-efficient novel ON-OFF LDO as the second stage and uses a switched-capacitor dc-dc divider as the first stage. The design targets IoT applications that operate across a wide range of load from sub-microwatt to 100's of microwatts. The first stage provides a step-down using selectable sizing of its switches to improve efficiency to &gt;95% across the target range of load current. The output voltage that is divided from the first stage is then regulated using the proposed ON-OFF LDO with a dropout voltage of &lt;; 30mV. The hybrid architecture regulates a 1.3V input to 0.4V and achieves a power efficiency of &gt;80% for load ranges 1μ-240μA . The design is fabricated in 28-nm CMOS technology. | A 92%-Efficiency Battery Powered Hybrid DC-DC Converter for IoT Applications | DC-DC converter;high power efficiency;IoT application;low dropout regulator (LDO);switched-capacitor divider | Switches;Voltage control;Impedance;Batteries;Capacitors;Internet of Things;Regulation
This article presents a new and comprehensive modeling framework to carry out system-wide dynamic studies of DFIG-based wind farms embedded in multi-terminal VSC-HVDC power grids. Contrary to existing, well-developed simulation frameworks for similar studies, using electromagnetic transient (EMT) solutions, this is an RMS-type formulation which maintains a high-degree of fidelity while enabling much faster steady-state and dynamic simulations than what it is possible to achieve with EMT simulators. The new RMS modeling framework includes AC/DC power grids of an arbitrary size, topology and number of offshore VSC-connected wind farms. A simulation tool with such a high degree of modeling versatility and numerical efficiency does not currently exist elsewhere. This has required the development, using first principles, of the RMS model of a DFIG with explicit representation of all the dynamic effects relevant for dynamic problems of the electromechanical type as opposed to the study of very fast EMT phenomena. All the control functions and parameters of the rotor-side converter, the grid-side converter and the DC link, are accounted for in the new DFIG model. The prowess of the new formulation is demonstrated using a six-terminal VSC-HVDC link with two VSC-connected 200-MW wind farms. The impact of the wind farms' operation on both the DC grid and the AC grids is assessed. The fidelity of the output results of the new simulation tool is compared against those of the EMT-type model implemented in Simscape Electrical of Simulink. The article shows that they favorably compare with each other, with differences inferior to 3%. The computational efficiency of the new dynamic modeling framework for HVDC-connected wind farms is unassailable. | On the Dynamic Modeling of Marine VSC-HVDC Power Grids Including Offshore Wind Farms | AC/DC networks;DFIG;power system dynamic simulations;VSC-HVDC grids;offshore wind farms | Power conversion;Wind farms;Power system dynamics;HVDC transmission;Power grids;Offshore installations;Doubly fed induction generators
In this letter, we present a 24-GSa/s, 20-GHz wideband track-and-hold amplifier (THA) based on indium phosphide (InP) double-heterojunction bipolar transistor (DHBT) technology for high-speed sampling systems. In the proposed approach, the output pole of the input stage is canceled by the zero produced by the emitter capacitive/resistive degeneration, and the bandwidth is thereby extended without voltage drop. The compensation technique for Vbe modulation in the output stage is introduced to reduce distortion. The monolithic microwave integrated circuit (MMIC) prototype occupies only 0.69 mm<sup>2</sup>, and the experimental results show that it has a 0.112- fT bandwidth from dc to 22.3 GHz, which is wider than any ratio reported compact THA solutions using the InP technology. In addition, a spurious-free dynamic range (SFDR) of better than 42 dB and total harmonic distortion (THD) of less than -25 dBc are demonstrated at a 24-GSa/s sampling rate. The THA consumes only 374 mW, which is among the lowest dc power dissipation reported for the InP technology. | A Broadband InP Track-and-Hold Amplifier Using Emitter Capacitive/Resistive Degeneration | Analog-to-digital converter (ADC);double-heterojunction bipolar transistor (DHBT);indium phosphide (InP);monolithic microwave integrated circuit (MMIC);track-and-hold amplifier (THA) | Bandwidth;Indium phosphide;III-V semiconductor materials;Capacitors;Clocks;DH-HEMTs;Switches
As is the case with several other mechanical power takeoffs (PTOs), the mechanical-motion-rectifier-based PTO consists of components, such as one-way clutches, gears, a ball screw, mechanical couplings, and a generator. Equivalent circuit models have been created in this article to describe the dry frictions, viscous damping, and mechanical compliances in these components, so the nonideal efficiency and nonlinear force of the PTO can be predicted in electrical simulations by integrating these subcircuit models. The circuit model is simplified, and its parameters are categorized as dc and ac unknowns. The dc and ac tests on the PTO are performed sequentially to extract two sets of parameters through linear regression or nonlinear curve fitting. Then, the model is validated through its prediction capability over 25 test conditions on input forces, output voltages, and efficiencies, with correlation coefficients of 0.9, 0.98, and 0.981, respectively. | Circuit Modeling of the Mechanical-Motion Rectifier for Electrical Simulation of Ocean Wave Power Takeoff | Mechanical–electrical analogies;mechanical-motion rectifier (MMR);network synthesis;power takeoff (PTO);wave-energy converter (WEC) | Shafts;Gears;Integrated circuit modeling;Couplings;Generators;Mathematical model;Torque
Low voltage stress on the impedance source network devices is the main reason for the advent of DC-linked type quasi-switched boost inverters (DqSBIs). However, the DqSBI has become less attractive due to its low voltage gain. This paper presents a novel PWM control strategy for the DqSBI and its comparative performance evaluation to the conventional inverters. The modified PWM control strategy based DqSBI improves the voltage gain and reduces the conduction loss and the inductor current ripple. Circuit analysis and comparison study between the DqSBI, the quasi-Z-source inverters, and the two-stage inverter with a boost DC-DC converter are presented. 1-kVA three-phase inverter prototypes were set up to compare and evaluate the performance of the DqSBI with the improved PWM method for voltage gains of 0.85 to 1.6. The measured efficiency and total harmonic distortion (THD) values are also presented. | DC-Link Quasi-Switched Boost Inverter With Improved PWM Strategy and its Comparative Evaluation | Quasi-switched boost inverter;quasi-Z-source inverter;two-stage inverter;shoot-through;DC-linked type | Inverters;Pulse width modulation;Topology;Stress;Inductors;Capacitors
A Class-E<sup>2</sup> dc-dc converter with basic Class-E inverter and Class-E ZCS rectifier for capacitive power transfer (CPT) is proposed. The proposed circuit partially absorbs the secondary-side compensation resonance inductance into the equivalent inductance of the Class-E ZCS rectifier. The ZVS operation of the inverter is maintained in wide range of the plates distance without any control owing to the π1a impedance matching topology. The observed waveforms in circuit experiment were agreed well with the theoretical waveforms. The dc-dc power conversion efficiency was maintained about the same level of the maximum efficiency in wide range of the plates distance by keeping soft-switching on both the inverter and the rectifier stages. | Class-E<sup>2</sup> DC-DC Converter With Basic Class-E Inverter and Class-E ZCS Rectifier for Capacitive Power Transfer | Class-E;capacitive power transfer;DC-DC converter | Inverters;Capacitance;Couplings;DC-DC power converters;Zero current switching;Zero voltage switching;Inductance
Compact and low profile power converters are the main business of today's power industry. A significant volume of a power converter is occupied by the power transformer. This article proposes a unique solution that would make the power converters low profile. Instead of designing a power converter by using a single bulky transformer, the solution proposed is to split the main bulky transformer into a number of low profile transformers. This not only reduces the total weight and volume of the converter but also the total transformer losses. The use of more than one transformer in series reduces the applied voltage on the transformers, which minimizes the required turns ratio and decreases the stress on the secondary rectifiers and filter elements. Moreover, the decrease in the applied voltage reduces the proportional loss per transformer and makes it possible to design a hybrid transformer by combining Litz wire and traces of a printed circuit board. The reduced copper loss and lower heat dissipation per transformer simplify thermal management. An analytical comparison is made between the utilization of a single transformer or a number of transformers. The procedure of splitting a volume of a single transformer into a number of small transformers has been comprehensively discussed. The idea is investigated both experimentally and in computer simulation for an example application of a phase shifted full bridge dc-dc converter. The converter is characterized up to a load power of 2.2 kW at V<sub>in</sub> = 400 V<sub>dc</sub> and V<sub>out</sub> = 48 V<sub>dc</sub>.To make the approach more practical, the transformers are modeled using the traditional analytical method. The design of the example application using the split transformer approach reduces the total transformer weight by 45%, compared to the traditional approach with a single transformer. The converter also shows good performance with a maximum efficiency of 96%. | Modeling and Characterization of Series Connected Hybrid Transformers for Low-Profile Power Converters | Series transformers;modeling of transformers;transformer design;isolated converter;medium power converter;low profile converter;ZVS converter;PSFB converter;lightweight converter | Power transformers;Copper;Transformer cores;Windings;Circuit faults;Core loss
This paper presents a modular grid-connected single-phase system based on series-connected current-source module integrated converters (MICs). The modular configuration improves the reliability, redundancy and scalability of photovoltaic (PV) distributed generators. In this system, each PV panel is connected to a dc/ac inverter to permit individual Maximum Power Point Tracking (MPPT) operation for each panel. Thus, the harvested power from the PV system will increase significantly. There are four different inverter topologies suitable to be used as MICs with different performances in terms of filtering elements size, power losses, efficiency, output voltage range, and high frequency transformers' size. For the MPPT control, the oscillating even order harmonic components should be eliminated from the inverter's input side otherwise the maximum power cannot be extracted. The proposed modulation scheme in this paper will ease the control of inverter's input and output sides. Therefore, the 2<sup>nd</sup> order harmonic in the input current can be eliminated without adding new active semiconductor switches. A repetitive controller coupled with proportional-resonant controllers are employed to achieve accurate tracking for grid side as well as input side currents. Comparisons and performance evaluations for the proposed MICs are presented and validated with 1 kVA prototype controlled by TMS320F29335 DSP. | Current-Source Single-Phase Module Integrated Inverters for PV Grid-Connected Applications | Photovoltaic generation;series-connected;power decoupling;Cuk converter;Sepic converter | Inverters;Maximum power point trackers;Harmonic analysis;Capacitors;Microwave integrated circuits;Reliability;Modulation
DC/DC converters play an important role in electrical systems. The anomalous state of a dc/dc converter has a major impact on the operation of the back-end components and the entire electrical system. To effectively recognize an anomalous state, particularly for dc/dc converters with unknown circuit structures, an online anomaly detection method that involves statistical feature estimation using Gaussian process regression (GPR) and a genetic algorithm (GA) is proposed. In the proposed method, the normal output range is built upon the dc/dc normal output signal using GPR, and seven statistical features are considered as the detection indexes. In the detection process, the output signal of the dc/dc converter is acquired, and the corresponding extreme values of statistical features are calculated by using GA, which can effectively reduce the operation time and the calculation consumption. The working state of the dc/dc converter is distinguished according to these features. Simulation and hardware experimental results validate the practicability and effectiveness of the proposed method. | Online Anomaly Detection in DC/DC Converters by Statistical Feature Estimation Using GPR and GA | DC/DC converter;Gaussian process regression (GPR);genetic algorithm (GA);online anomaly detection;statistical feature estimation | Circuit faults;Capacitors;Anomaly detection;Feature extraction;Ground penetrating radar;Capacitance;Integrated circuit modeling
In hybrid ac/dc microgrids, a bus converter system involving the use of a high-frequency dc transformer (DCT) plays a vital role to transmit power between dc and ac subgrids. However, the multiple control tasks and power transfer mode switching of bidirectional dc/ac converter create big challenges for the systematic controller design of DCT. To address this concern, a comprehensive coordinated frequency control (CCFC) is put forward in this article for the symmetrical CLLC-DCT to adapt the complicated hybrid ac/dc microgrid operation. By establishing the mathematical model on the voltage conversion gain (VCG) and active power transmission ratio (APTR), four operation modes are proposed based on power transfer conditions. The corresponding operators are derived based on the circuit feature to avoid the redundant manipulations. Frequency threshold is determined to avoid both overvoltage and low-voltage issues based on the known allowable range of VCG. The proposed CCFC scheme is detailedly realized by combining both the open-loop and closed-loop schemes to facilitate the design procedure. The prototype DCT demonstrates the proposed CCFC scheme can achieve a peak efficiency of 98.2% and satisfied performances on both VCG and APTR. | Comprehensive Coordinated Frequency Control of Symmetrical CLLC-DC Transformer in Hybrid AC/DC Microgrids | Active power transmission ratio (APTR);coordinated frequency control;dc transformer (DCT);hybrid ac/dc microgrid | Discrete cosine transforms;Microgrids;Mathematical model;Frequency control;Hybrid power systems;Topology;Temperature measurement
This article deals with the single-phase grid interactive multifunctional solar PV (photovoltaic) system with seamless power transfer capability. This multifunctional PV-battery system is also helpful to enhance the quality of power in the utility grid. The system provides an uninterrupted power to nonlinear loads during the nonavailability of utility and renewable energy resource. This PV-battery system comprises two stages. First stage is a PV array-boost converter along with a battery energy storage-bidirectional converter that is integrated at dc-link and another is voltage source converter (VSC), which performs the task of harmonics elimination and injection of harvested energy to the utility along with nonactive power compensation. In standalone mode, the shape of load voltage is sustained sinusoidal by islanded technique. A proportional integral controller is used to sustain the dc-link voltage to a specific value. In order to improve the dynamic response of the PV-battery system, a feedforward control for solar PV participation is used. A self-adjustable step-based control is introduced for the VSC in this work. This estimates the real power reflecting portion of the load current in order to show the features of the PV-battery system. Simulation studies are carried out in MATLAB Simulink. The experimental performance of the developed PV-battery system is found satisfactory even under abnormal grid condition. | Self-Adjustable Step-Based Control Algorithm for Grid-Interactive Multifunctional Single-Phase PV-Battery System Under Abnormal Grid Conditions | MPPT;power quality;PV;sag;swell;VSC | Harmonic analysis;Phase locked loops;Batteries;Synchronization;Voltage control;Reactive power;Maximum power point trackers
Recent developments in the electricity sector encourage a high penetration of Renewable Energy Sources (RES). In addition, European policies are pushing for mass deployment of Electric Vehicles (EVs). Due to their non-controllable characteristics, these loads have brought new challenges in distribution networks, resulting in increased difficulty for Distribution System Operators (DSOs) to guarantee a safe and reliable operation of the grid. Battery Energy Storage Systems (BESSs) are promising solutions for mitigating the impact of the new loads and RES. In this paper, different aspects of the BESS's integration in distribution grids are reviewed. At first, the physical layer will be considered, focusing on the main battery technologies commercially available and on the power electronics converter. Secondly, the different functionalities that a grid-connected BESS can provide will be investigated, and then its sizing, location and control in distribution network will be discussed. In addition, an overview of actual BESSs installations is given. All in all, this paper aims at providing a comprehensive view of BESSs integration in distribution grids, highlighting the main focus, challenges, and research gaps for each one of these aspects. | A Comprehensive Review of the Integration of Battery Energy Storage Systems Into Distribution Networks | DC-AC power converter;distribution network;energy storage | Batteries;Lithium;Nickel;Cobalt;Industrial electronics;Power electronics
Metallized polypropylene capacitors (MPPCs) are widely used in the modular multilevel converter (MMC) for high-voltage direct-current transmission systems because of their lower power losses and self-healing capability. The performance of MPPCs in MMC deteriorates with time due to the increase in the equivalent series resistance and a decrease in the capacitance. Therefore, the reliability analysis of MPPC is critical. This article proposes a finite element method (FEM) to analyze the reliability of MPPC by considering corrosion failure. First, the equivalent electric model and actual thermal model of the MPPC are established to calculate power losses and temperature distribution of the MPPC. Second, the corrosion failure of the MPPC is analyzed and simulated by the FEM model, and the lifetime model of MPPC is established by the aging model of polypropylene film and verified by the traditional lifetime model of corrosion failure and the floating aging tests. Finally, the voltage of each submodule (SM) is extracted in the MMC model, and the lifetime of MPPCs in each SM is analyzed by combining the FEM model and the lifetime model. The results show that in the MMC, the SMs in each arm near the dc line or the middle part have a lower lifetime of MPPCs. | Lifetime Analysis of Metallized Polypropylene Capacitors in Modular Multilevel Converter Based on Finite Element Method | Corrosion failure;finite element method (FEM);lifetime prediction;metallized polypropylene power capacitors | Electrodes;Analytical models;Mathematical model;Aging;Finite element analysis;Reliability;Electric fields
Recent advances in data sensing and processing technologies enable data-driven control of high-voltage direct-current (HVDC) systems for improving the operational stability of interfacing power grids. This paper proposes an optimal data-driven control strategy for an HVDC system with line-commutated converters (LCCs), wherein the dc-link voltage and current are optimally regulated at distinct HVDC terminals to improve frequency regulation (FR) in both rectifier- and inverter-side grids. Each HVDC converter is integrated with feedback loops for regulation of grid frequency and dc-link voltage in a localized manner. For optimal FR in both-side grids, a data-driven model of the HVDC-linked grids is then developed to design a data-driven linear quadratic Gaussian (LQG) regulator, which is incorporated with the converter feedback loops. Case studies on two different LCC HVDC systems are performed using the data-driven models, which are validated via comparisons with physics-based models and comprehensive Matlab/Simulink models. The results of the case studies confirm that the optimal data-driven control strategy successfully exploits the fast dynamics of HVDC converters; moreover, cooperation of the HVDC system and synchronous generators in both-side grids is achieved, improving real-time FR under various HVDC system specifications, LQG parameters, and inertia emulation and droop control conditions. | Optimal Data-Driven Control of an LCC HVDC System for Real-Time Grid Frequency Regulation | Data-driven control;dc-link voltage and current;high-voltage direct-current systems;line-commutated converters;linear quadratic Gaussian;real-time frequency regulation | HVDC transmission;Inverters;Real-time systems;Voltage control;Frequency control;Synchronous generators;Mathematical model
The SAFIR collaboration is currently developing a high-rate positron emission tomography (PET) insert to study fast kinetic processes in small animals. Our insert is designed for simultaneous image acquisition with a preclinical 7 T magnetic resonance (MR) imaging device. In contrast to existing preclinical PET scanners and inserts, our hardware is optimized for high-rate measurements with source activities up to 500 MBq. As a first step, the SAFIR Prototype insert was constructed. This already incorporates the final components, but has a reduced axial field-of-view (35.6 mm). We use lutetiumyttrium oxyorthosilicate crystals (2.12 mm × 2.12 mm × 13 mm) one-to-one coupled to silicon photomultipliers. All analog signals are digitized within the insert. We use 49 MR-compatible dc- dc converters in the insert to provide the power to all readout electronics. After shimming, no degradation of the homogeneity of the static B0 field in the MR scanner was observed. During full operation, we saw a minor reduction in the signal-to-noise ratio of the MR data of 4.9%. With a low activity point source (22Na 0.65 MBq) we obtained a coincidence energy resolution of 13.8% full width at half maximum (FWhM) and a coincidence timing resolution of 194 ps (FWhM). First PET/MR rat brain and high-rate mouse cardiac images (84.9 MBq) are shown in this article. | Initial Characterization of the SAFIR Prototype PET-MR Scanner | High rate PET;instrumentation;molecular imaging;multimodality imaging;positron emission tomography (PET)/magnetic resonance (MR);preclinical PET insert;SAFIR;TOF-PET | Detectors;Crystals;Positron emission tomography;Prototypes;Magnetic resonance;Energy resolution
This paper proposes a robust and intelligent droop control method to stabilize a cluster of DC nanogrids (DCNGs) with constant power loads (CPLs). Conventional droop methods suffer from voltage regulation in parallel converters due to the CPLs destructive effects, which cause instability in the DCNGs. To address the shortcomings of the conventional methodologies, this paper proposes a new droop-based single input interval type-2 fuzzy logic controller (SI-IT2-FLC), which enhances the transient response and improve the steady-state performance. The suggested method aims to boost the stability of the paralleled DCNGs in a cluster under the effect of the CPLs, which is inevitable in the practical applications. The efficacy of the suggested scheme is validated in different operating conditions. Moreover, real-time model-in-the-loop (MiL) results show the performance improvements in the transient and steady-state obtained by the novel suggested control approach. | An Intelligent Type-2 Fuzzy Stabilization of Multi-DC Nano Power Grids | DC nanogrid (DCNG);constant power load (CPL);I-V droop control;single input interval type-2 fuzzy logic controller (SI-IT2-FLC) | Voltage control;Voltage measurement;Stability criteria;Impedance;Resistance;Energy storage
In this paper a fourth-order Passive Resonant Tank (PRT) is introduced using a topological modification in LLC tank for current-source output applications of Load Resonant Converters (LRCs). The design procedure is based on the output current/input voltage ratio decoupling from the load coefficient. Therefore, output current can be independent of load variation topologically. In this condition, new criterions are applied on the operational frequency and PRT components ratio. Moreover, kVA/kW ratio of the LRC is considered as a comparing index, to optimize the converter size as well as reduction of voltage/current stresses on the PRT components. To reduce the discrete components number, transformer parasitic inductances and bridge capacitors are used as the PRT components. Also, a simple and accurate PWM-based Quasi-Proportional Controller (QPC) is designed to maintain the output current constant against input voltage variations. Minimum reactive power, low circulating and turn-off current, and ZVS of the inverter switches in a wide loads range are obtained as the advantages of the designed LLCC-LRC. Moreover, sinusoidal shape of the PRT input current and minimum switching losses on the rectifier are maintained. Finally, an experimental prototype with 3.5A output current and 93.9% efficiency is presented for results verification. | Analysis and Design of a New Current-Source Output Load Resonant Converter With High Capability in Line and Load Regulation | Current-source output;line regulation;load regulation;load resonant converter (LRC);quasi-proportional controller (QPC);zero-voltage switching (ZVS) | Regulation;Resonant frequency;Capacitors;Resonant converters;Frequency control;Zero voltage switching;Circuit faults
There is a consistent demand for reliable, efficient, small-sized, and light weight on-board chargers for vehicular battery charging applications. In view of aforesaid requirements, these chargers are restricted to Level-1 and Level-2 charging. Therefore, it leads to larger charging time. The proposed charger is integrated with propulsion machine drive system that serves to utilize the high power-rated electrical machine and motor-drive voltage source converter to facilitate vehicular battery charging when the vehicle is not running. This article presents mathematical modeling under various operational modes, analysis, and design considerations for the proposed system configuration. The entire system is developed in sim-power system toolbox of MATLAB software and tested in real-time implementation. The performance investigations of proposed charging system are carried out for vehicle battery charging under steady state as well as source variations. Furthermore, to ensure power quality features, total harmonic distortions of source voltage, and current and input power factor, are monitored. The salient features of proposed systems include no additional circuit, on-board charger suitable for fast charging, plugged in with single-phase, 230-V, 50-Hz outlet. It also offers a reduction in switch stress, reduced filter size, less ripple in current and voltage, and also improves the dynamic response. | Improved Power Quality On-Board Integrated Charger With Reduced Switching Stress | Electric vehicles;integrated battery charger;interleaved control;single phase charging;state-of-charge (SOC);three-level (TL) converter | Switches;DC-DC power converters;Batteries;Inductors;Reactive power;Steady-state;Power harmonic filters
Tokamak devices with non-superconducting coils must be equipped with pulsed power supplies employing energy storage system when the devices cannot receive electricity from power grids directly. Flywheel energy storage system (FESS) for the coil power supplies have been used only in large or middle-sized tokamak devices since they employed synchronous motor generators (SMGs), which have difficulty in downsizing and maintenance. In our previous research, FESS with induction motor generators (IMGs) utilizing self-excited phenomena was developed. In this paper, using two novel concepts of multiple IMGs and installing a multistage converter, both of design flexibility and coil current ripple reductions are realized. As an experimental result, a peak load power of 778 kW and an electric energy supply of 408 kJ to the dummy coil were achieved using a toroidal field coil power supply (TFCPS) of a tokamak device, PLATO. | Design and Implementation of DC Pulsed Power Supply Employing Self-Excited Induction Generators and Flywheels for Toroidal Field Coils of a Tokamak Device, PLATO | Flywheel energy storage;self-excited induction generator;tokamak | Coils;Discharges (electric);Power supplies;Tokamak devices;Capacitors;Reactive power;Acceleration
Interaction of the ac-link capacitor with ac- and dc-side inductors in the Ćuk converter topology introduces resonant frequency oscillations that affect the dynamic response and performance of the converter. To mitigate these effects, in this letter, a simple passive damping-based solution is employed, which is optimized both from control perspective and power loss for an integrated-magnetics-based differential-mode Ćuk rectifier. An experimental prototype is developed to validate the effect of no damping versus optimized damping and its effects on the rectifier performance parameters are provided. | Passive Damping Optimization of the Integrated-Magnetics-Based Differential-Mode Ćuk Rectifier | Control;Cuk converter;damping;differential mode;passive;rectifier;stability | Shock absorbers;Damping;Capacitors;Oscillators;Harmonic analysis;Magnetics;Inductors
In an ideal ac-dc five-level current source multilevel converter, the dc current is equally divided between the two converters connected in parallel. However, current imbalances occur due to the nonidealities of the system, making the current balancing control to improve the multilevel converter performance. This article proposes two different methods for dc current balancing control for a five-level current source rectifier using an advanced carrier-based modulation strategy implemented through three different modulation patterns. A 6-kW prototype is constructed to demonstrate the current balancing control and a comparison among the methods is presented. | Current Balancing Control Methods Using Advanced Carrier-Based Modulation for Five-Level Current Source Rectifiers | Carrier-based modulation;current source con-verter (CSC);dc current balancing control;multilevel converter | Modulation;Switches;Inductors;Harmonic analysis;Voltage control;Couplings;Integrated circuit modeling
This article proposes a general frequency-domain model to reflect the effect of trailing-edge and leading-edge carrier on the stability of the pulsewidth modulation (PWM) dc-dc converter. The state vector in the general state-space averaging (SSA) model is considered as the sampled value of the actual state vector rather than the average value. In this way, the continuous and discrete-time descriptions can be used together to maintain a balance between accuracy and simplicity. In the proposed model, the main circuit and controller are described by a continuous model with the same equations as the existing SSA model. Therefore, the simple structure of the continuous model is inherited. The PWM carrier comparison component is described by a discrete-time model (DTM), which can accurately reflect the effects of PWM carrier and state vector ripple. Thus, the high accuracy of DTM is maintained as well. In order to show the advantages of the proposed model, the comparison between the proposed model and other existing models is made. Compared with the SSA model and the discrete average model, the proposed hybrid model is more accurate. Compared to the DTM, the proposed hybrid model is more convenient to use. Simulation and experiment results verify the above analyses and advantages. | A General Frequency-Domain Model of Trailing-Edge and Leading-Edge Carrier PWM dc–dc Converter Based on Hybrid Continuous and Discrete-Time Descriptions | Frequency-domain model;leading-edge carrier;pulsewidth modulation (PWM) converter;trailing-edge carrier | Mathematical model;Pulse width modulation;Frequency-domain analysis;Matrix converters;Integrated circuit modeling;Gold;Analytical models
The current popular modular multilevel converter topology (MMC) needs a large number of cascaded sub modules and switches, a high voltage level of DC bus and a large loss. Based on these problems, a new multilevel converter topology with H-bridge alternate arm is proposed. This topology combines two structures of H-bridge sub module cascade and H-bridge switch series arm. In high-voltage and high-power applications, on the premise of outputting the same AC voltage level, this topology reduces the DC bus voltage level, system loss and cost, and the number of components, simplifies the control method, and improves the system reliability compared with the MMC structure. In this paper, the working mechanism of the topology is described in detail. On this basis, the control strategy of sub module capacitor voltage balancing is proposed. Finally, the PSIM simulation of the topology is carried out, and a single-phase prototype is made in the laboratory. The simulation and experimental waveforms are obtained, which verify the correctness and feasibility of the topology structure. | A New Multilevel AC/DC Topology Based H-Bridge Alternate Arm Converter | Multi-level;high voltage and large capacity;H-bridge alternate arm;voltage balancing of sub module capacitor | Topology;Insulated gate bipolar transistors;Capacitors;Switches;Modulation;Voltage control;Bridge circuits
In a modular multilevel converter (MMC) based wind farm integration system, the wind farm may influence the harmonic resonance characteristics of DC system through the connected MMC. An effective way to assess the harmonic resonances in DC system is the impedance analysis method, in which the key is to develop the DC side impedance model. This paper develops the dc impedance of the wind farm connected MMC by harmonic transfer function (HTF) method that considers both the dynamics of the MMC and wind farm. As a result, the proposed DC impedance model can effectively reveal the impact of the wind farm on the small-signal characteristics of the DC system. Compared to the existing model, the proposed model can improve the accuracy of DC system resonance analysis with consideration of connected wind farm. Therefore, the proposed model can be further used to assist the stability design of wind farm connected MMC-HVDC systems. The time-domain simulations in PSCAD/EMTDC validate the proposed impedance models and stability analyses. | DC Side Harmonic Resonance Analysis of MMC-HVDC Considering Wind Farm Integration | MMC-HVDC;wind farm connection;DC system resonance;DC impedance;harmonic resonance | Wind farms;Impedance;Stability analysis;Voltage control;Power system stability;Harmonic analysis;Analytical models
The interleaved floating dual boost converter (IFDBC) is well known for its high voltage gain and low current and voltage ripples. Besides, thanks to its interleaved structure, this topology is quite suitable for high-power applications, such as the solar photovoltaic or energy storage systems that are employed to feed or buffer the dc microgrid (MG). In modern MGs, tightly regulated power electronic loads, which behave like constant power loads (CPLs), are penetrating. Such loads exhibit negative incremental impedance and thus, threaten the dc bus voltage stability in MGs. To stabilize the dc bus voltage of IFDBC-fed MG in the presence of rapid and large load disturbances, this article proposes a new nonlinear disturbance observer (NDO) based sliding-mode control. The proposed method guarantees global stability of dc bus voltage regulation and provides fast dynamic responses. In addition, to simplify the design of the proposed approach, a generalized reduced order model of IFDBC is developed. Simulation and experiment results are presented to verify the effectiveness of the proposed control approach. | Combined Sliding-Mode Control for the IFDBC Interfaced DC Microgrids With Power Electronic Loads | Constant power load;interleave boost converter;nonlinear disturbances;sliding-mode control | Stability analysis;Power electronics;Circuit stability;Impedance;Power system stability;Voltage control;Reduced order systems
This article aims to propose a new nonisolated step-up multiport dc-dc converter. The proposed topology is a dual-input dual-output dc-dc converter with different output voltages levels. This makes it possible to be used in hybrid energy systems with different input sources as well as in electric vehicles to supply the traction motor and auxiliary loads. The proposed converter is capable of providing high voltage gains with small values of duty cycles and low normalized peak voltage stress across the semiconductor devices. Therefore, the switches with small turn-on resistance and the diodes with a reduced nominal voltage can be used, which in turn reduces the switching and conduction losses. The operation principles of the proposed converter are explained and steady-state analysis is carried out. Then, the circuit performance is compared with other related step-up multiport dc-dc converters in the literature. Eventually, the performance of the proposed converter is validated with experimental results. | Multiport DC–DC Converter With Step-Up Capability and Reduced Voltage Stress on Switches/Diodes | Low voltage stress;multiport dc–dc converter;step-up dc–dc converter | DC-DC power converters;Inductors;Capacitors;Semiconductor diodes;Stress;Switches;High-voltage techniques
Inverter connected single-phase AC loads cause second-order oscillations in source currents and DC bus voltage. These oscillations degrade the efficiency and reliability of the DC microgrid. In this paper, an adaptive sliding mode control based output impedance shaping (ASMC-OIS) methodology is proposed for voltage regulation, proportional load sharing, and second-order ripple management in a DC microgrid. By using the proposed control method, the magnitude of the output impedance of the source interfacing converter is increased at 2f<sub>ac</sub> programmably, which results in the reduction of second-order ripple currents propagating through the converter. Instead, it is propagated to the DC-link capacitor or towards the nodes which consists of some ripple absorption active or passive filter. This leads to an increase in the energy density of the ripple filters. The dynamic consensus-based secondary control is incorporated to ensure proportional load current sharing. A graph theoretical analysis is presented to analyze per unit load sharing among all the nodes. Stability of the proposed controller is analyzed considering multiple source nodes using Lyapunov's approach. A DC microgrid consisting of parallel-connected DC-DC boost converters, DC load, and inverter load is simulated to verify the proposed control strategy. The proposed ASMC-OIS methodology is validated through experimentation. | Adaptive-SMC Based Output Impedance Shaping in DC Microgrids Affected by Inverter Loads | Second order ripple reduction;adaptive voltage control;dc microgrid;hybrid microgrid;dynamic droop control;proportional current sharing | Voltage control;Impedance;Microgrids;Inverters;Wind turbines;Batteries;Sliding mode control
In this study, analysis and control of a highly efficient, high-power full-bridge unidirectional resonant LLC solid-state transformer (SST) are discussed. A combination of pulse frequency modulation and phase-shift modulation is utilized to control this resonant converter for a wide load range. The converter is designed to maintain soft switching by using a resonant circuit to minimize the switching loss of the high-frequency converter. Zero-voltage-switching (ZVS) is achieved for the H-bridge converter. The ZVS boundary for the proposed combined control method is also analyzed in detail. The experimental setup for the suggested configuration was implemented, and the performance of the proposed control scheme and resonant LLC SST have been verified with test results. The proposed combined control scheme improves control performance. The obtained results show that, the proposed system can regulate output voltage and maintain soft switching in a wide range of load. Thus, the efficiency of the system is improved and an efficiency of 97.18% is achieved. | Design and Implementation of a <italic>LLC</italic> Resonant Solid-State Transformer | DC–dc converter;resonant converter;soft swi-tching;solid-state transformer (SST) | Switching frequency;Resonant frequency;Resonant converters;Topology;Zero voltage switching;Control systems;Voltage control
Indirect boost matrix converter is potentially a great alternative to a back-to-back converter for permanent magnet synchronous generators based distributed generation since it can achieve a voltage-boost functionality without utilizing a bulky DC-link capacitor. Despite the success of the indirect boost matrix converter topology, there still exist some issues in the relevant control structure that must be resolved appropriately. First, the existing controls are grid-following controls, which is incapable of islanded operation. Secondly, the exiting controls generate a highly distorted current waveform, which needs to be suppressed by a passive damping resistor. Moreover, without an energy storage element, the distributed generations have no short-time power reserve unit for providing an inertial power to support the utility. In order to solve these issues, a novel approach based on a modified virtual synchronous control and a finite control set model predictive control scheme is proposed in this paper. The former is adopted to ensure proper operations in both grid-connected and islanded modes and to emulate the virtual inertial response by drawing inertial power from the input source. The latter utilizes multi-controls of real-time variables to avoid complicated coupling between the input side and the output side controls and to grant the indirect boost matrix converter with the capability of providing active filter resonance damping. Comparative studies between the proposed control and its existing counterpart are conducted with several simulations in PSCAD/EMTDC software to demonstrate the superior performances of the proposed strategy. Finally, the proposed control is verified in a scale-down experiment testbed. | Model Predictive Control for Indirect Boost Matrix Converter Based on Virtual Synchronous Generator | AC-AC converters;distributed power generations;indirect matrix converter;power control;power system stability;predictive control;virtual synchronous generator | Matrix converters;Capacitors;Topology;Damping;Synchronous generators;Voltage control;Modulation
During excitation and demagnetization phase for the superconducting magnet, in dual-active-bridge (DAB) converter based power supply, a dc bias may occur in high-frequency transformer and thus lead to the faults. In this paper, an improved transient extend-phase-shift (TEPS) control strategy is proposed to suppress the dc bias without any additional hardware. Unlike the traditional extend-phase-shift (EPS) strategy, the voltages of the transformer are asymmetrical for half a period after changing phase-shift and then remain symmetrical. This makes it take half a switching period for the current of transformer to reach the steady state, and then eliminates the dc bias. The experiment verifies the performance on dc bias suppression. This method provides a good theoretical and experimental basis for the EPS DAB DC-DC converter to realize the optimal control for excitation and demagnetization system in high-field superconducting magnet power supply (SMPS). | Research on Transient DC Bias Analysis and Suppression in EPS DAB DC-DC Converter | Dual-active-bridge (DAB);dc~bias;transient extend-phase-shift (TEPS) control strategy;high-field SMPS | Transient analysis;Superconducting magnets;DC-DC power converters;Switches;Demagnetization;Switched mode power supplies
Modeling modular multilevel converter (MMC) for electromagnetic transients is challenging due to the massive number of switching devices. The fast and simultaneous switching events lead to high computational burden as the number of submodules in the MMC increases. Average value models (AVMs) can increase simulation speed by representing converter dynamics using decoupled AC-DC equivalent circuits. However, it is challenging for the state-of-the-art AVMs to represent the blocking operations of the MMC with the decoupled AC-DC equivalent circuits. Blocking modules with additional ideal switches are introduced to the AVMs to emulate the blocking behaviors of the MMC. However, the use of ideal switches bring additional modeling challenges, such as numerical oscillation due to current discontinuity and complicated circuit structures. This paper proposes a new AVM to deliver accurate simulation results with fast simulation speed. Moreover, based on a unified arm module representation, the proposed model can represent the MMCs with different submodule types with the identical circuit structure. The proposed model is validated using test systems based on a two-terminal HVDC system and 11-terminal CIGRE DC grid. It is shown that the proposed AVM provides faster simulation speed compared to the detailed equivalent model and better simulation accuracy than the state-of-the-art AVMs. | A Unified Arm Module-Based Average Value Model for Modular Multilevel Converter | Average value model;blocking module;detailed equivalent model;DC pole-to-pole fault;electromagnetic transients;HVDC converter;modular multilevel converter;power system simulation | Integrated circuit modeling;Circuit faults;Switches;Capacitors;Insulated gate bipolar transistors;Fault currents;Equivalent circuits
This article describes the operating principles and theoretical relationships that underpin the modeling and control system of the enhanced modular multilevel converter (EMMC). A full-scale model of a point-to-point high-voltage direct current (HVdc) link that employs EMMCs is used to examine its performance during normal operation in all four quadrants and resiliency to symmetrical and asymmetrical ac and dc faults. Results of exhaustive simulation studies reveal that the improved ac and dc power qualities, which are achieved by incorporation of a few full-bridge (FB) cells into the arms of the conventional half-bridge modular multilevel converter (HB-MMC) with medium-voltage cells to create the EMMC, do not affect its ac and dc fault ride-through capability nor its dynamics during normal operation as active and reactive power set points being varied. In addition, a variant of the EMMC is proposed, in which the number of FB cells to be added into the arms of HB-MMC could be increased to offer bespoke features beyond that explicitly defined in the original vision of the EMMC, such as reduced dc voltage operation during the pole-to-ground dc fault, and potential extension of fault clearance times in multiterminal HVdc grids. Moreover, the validity of the new variant has been confirmed using results obtained from high-fidelity HVdc link models developed in the EMPT-RV platform, in which the EMMCs are replaced by the proposed variant. | Enhanced Modular Multilevel Converter for HVdc Applications: Assessments of Dynamic and Transient Responses to AC and DC Faults | Faults;high-voltage direct current (HVdc);hybrid multilevel converter | Multilevel converters;HVDC transmission;Resilience;Capacitors;Circuit faults;Medium voltage
Protection against circuit faults represents a major technical challenge in the emerging dc transmission and distribution power networks. A popular prior-art dc hybrid circuit breaker (HCB) using a series load commutation switch (LCS) offers an excellent solution with arcless operation but suffers from a high conduction power loss associated with the LCS. This article proposes a new HCB architecture that relies on a switching-mode transient commutation current injector (TCCI) circuit instead of the LCS. The TCCI in the electronic path remains in a standby mode with near-zero power loss under normal conditions, but can rapidly generate a pulse current matching the fault current, and therefore facilitate current commutation from the mechanical to the electronic path. It completely eliminates the conduction power loss associated with the LCS, and delivers ultrahigh transmission efficiency. The TCCI circuit provides a near-zero voltage and a small high-frequency ac ripple current condition for the mechanical contacts to separate arclessly. A 600-V/20-A HCB prototype based on a two-phase current source buck converter topology and a high-voltage vacuum relay has experimentally validated the HCB concept, and demonstrated a mechanical to electronic commutation time of 7.2 μs, a total active response time of 310 μs, and a peak interrupted fault current of 89 A at a dc bus voltage of 400 V. The new HCB architecture can be applicable in medium voltage direct current (MVDC) (&gt;5 kV) and high voltage direct current (HVDC) (&gt;100 kV) applications as well. | An Ultraefficient DC Hybrid Circuit Breaker Architecture Based on Transient Commutation Current Injection | Fault protection;hybrid circuit breaker (HCB);protection of microgrid | Fault currents;Switches;Circuit faults;Transient analysis;Switching circuits;Circuit breakers;RLC circuits
In the article, an asymmetrical pulsewidth modulation (PWM) full-bridge converter with zero-voltage-switching (ZVS) and reduced circulating current is proposed. For the conventional phase-shift full-bridge converters, the circulating current in the primary side of the transformer degrades the efficiency. The converter cannot meet a high efficiency in the wide input or output voltage range. In order to reduce the circulating current, the modified full-bridge dc-dc converter with the split capacitors and improved rectifier stage is controlled by the asymmetrical PWM. The two transformers in the proposed converter share the output power equally, so the volume of the transformers is easy to optimize. Furthermore, all the switches can still achieve the ZVS performance. Besides, the proposed converter can reduce the current ripple of the filter inductor, leading to a reduction in output filter inductance. Finally, a 1-kW prototype is built to verify the proposed converter. The performance is compared with the other full-bridge dc-dc converters. | Zero-Voltage-Switching Asymmetrical PWM Full-Bridge DC–DC Converter With Reduced Circulating Current | Asymmetrical pulsewidth modulation (PWM);low output current ripple;reduced circulating current;zero voltage switching | Zero voltage switching;DC-DC power converters;Inductors;Pulse width modulation;Bridge circuits;Rectifiers;Legged locomotion
The parallel operation of three-phase converters has become an effective way to achieve modularity. However, zero-sequence circulating current (ZSCC) will appear when the multiparalleled converter modules share a common dc link. In the event that the converters have different output powers and inevitable circuit parameter mismatch, low-frequency (LF) ZSCC can be produced. To address the LF-ZSCC issues, in this article, we propose a centralized carrier-based model predictive control (CB-MPC) scheme for modular parallel converters. This control scheme can be implemented either in master converters or in a dedicate central controller. The CB-MPC can achieve both power control and LF-ZSCC elimination. In addition, with carriers adopted, interleaving and fixed device switching frequency can be easily realized. As such, the benefits of model predictive control and interleaving can be combined. Based on the ZSCC model derived in this article, the elimination of LF-ZSCC can be achieved for more than two paralleled converters when they have different output powers and/or with parameter mismatch. The effectiveness of the proposed CB-MPC has been verified by the simulation and experimental results. | A Centralized CB-MPC to Suppress Low-Frequency ZSCC in Modular Parallel Converters | Centralized control scheme;interleave;model predictive control (MPC);modular parallel converter;zero-sequence circulating current (ZSCC) | Inverters;Centralized control;Voltage measurement;Active filters;Master-slave;Communication channels;Inductors
Litz-wire high-frequency gapped-transformer (Lw-HFGT) is a vital component that facilitates efficient operation of LLC converters. The converter designers go through cumbersome multiobjective optimization techniques, with many iterations, to obtain an optimal Lw-HFGT design. High reliance on such techniques is due to deficiencies in existing analytical core and winding selection (CWS) methodologies; most analytical CWS models do not focus on optimization. Therefore, this article proposes noniterative analytical CWS methodology for Lw-HFGT based on an innovative optimal core-geometry factor model (OKGM). The aim is to obtain Lw-HFGT design with minimized losses and size, integrated magnetizing inductance, and temperature rise within limits. The method incorporates application requirements (excitation-voltage waveform, LLC circuitparameters, thermal limit), along with Lw-HFGT physical characteristics [core geometrical features, peak flux density (B<sub>pk</sub>), current density, core-material parameters, airgap, effective permeability, and Litz-wire-sizing (LwS)] in the CWS process. Analytical models with improved accuracy for core geometrical features extraction from coregeometry factor, optimal-B<sub>pk</sub>, and LwS are also proposed. The complete methodology is improved based on proposed models, optimality criteria, application requirements, and energy storage inside gapped transformer. Optimal values of initial setup parameters, calculated using optimal-Bpk, enable OKGM to carryout optimal CWS in single iteration. The methodology is experimentally validated by designing Lw-HFGT for the 110-kHz, 200-W, 400-12 VDC LLC converter. The PC40-material-based Lw-HFGT design achieves up to 67% reduction in volume-loss product, in comparison to various existing methods with the same input. | Noniterative Design of Litz-Wire High-Frequency Gapped-Transformer (Lw-HFGT) for LLC Converters Based on Optimal Core-Geometry Factor Model (OKGM) | Core geometrical features extraction;dc–dc LLC resonant converter;Litz-wire high-frequency gapped-transformer;optimal core-geometry factor model;optimal peak-flux density model;optimization | Transformer cores;Windings;Analytical models;Optimization;Feature extraction;Shape;Magnetic resonance
The ripples of dc input voltage belong to cascaded systems are usually close to the sinusoidal voltage, and its stability is quite different from that of dc constant voltage converters. Under the premise of no loss of generality, this article takes the output voltage of front-end converter in a cascaded system as sine wave, discusses the principle of closed-loop switching converters driven by sinusoidal input voltage, and calculates the average value of fixed-point state variables by using a discrete-time mathematical model. In addition, Filippov method is adopted to predict bifurcation by calculating the eigenvalues of Monodromy matrix belonging to the whole system, and the mechanism of nonlinear phenomena is also addressed. The results show that bifurcation points change obviously under different input conditions. Moreover, the influence of sinusoidal ripples amplitude and phase shift on bifurcation behavior is discussed, the compensation technique is used to prevent bifurcation and obtain the extended stability region of the circuit parameters. The experimental results prove the validity of the analysis. | Stability Analysis of Voltage Controlled Buck Converter Feed From a Periodic Input | Buck converter;bifurcation;monodromy matrix;periodic input;stability | Buck converters;Bifurcation;Stability analysis;Voltage control;Circuit stability;Power system stability
The output power of a wireless power transfer (WPT) system depends highly on the load and the coupling conditions, which are variable in practical applications generally. In order to attain stable output power with high transfer efficiency under various coupling condition and load, this paper proposes a series-series compensated WPT system based on parity-time (PT) symmetry with front-end DC-DC converter and a novel primary-side-only control strategy. The strategy comprises the negative resistance control of PT-symmetric circuit, the online load identification approach by PT-symmetry, and the power closed-loop control method. The advantages are that the mutual inductance information is not needed, and dual-side wireless communication as well as the secondary-side control circuit is avoided, which compresses the volume of the secondary side, simplifies the control algorithm, and improves the robustness of the system. With the proposed primary-side-only control strategy, the output power is coupling-independent and can automatically stabilize at specified values over reasonable variations both in coupling coefficient and load. The experimental results obtained from a prototype are included. They confirm the proposed control strategy and indicate that system can stably output 200 W and 400 W with the maximum error 4.10% and 3.40% respectively when the coupling coefficient and loads vary, and achieves high overall efficiency at 91.9%. | Output Power Stabilization for Wireless Power Transfer System Employing Primary-Side-Only Control | Wireless power transfer (WPT);load identification;coupling-independent;stable output power;high efficiency;parity-time (PT) symmetry | Power generation;Couplings;Coils;Resistance;Wireless communication;Wireless power transfer;Inductance
Directed at the special application background of the unmanned aerial vehicle (UAV), this study designs and optimizes the UAV power supply system based on photovoltaic (PV)-energy storage system. A comprehensive energy optimal control strategy is proposed for the mission profiles of takeoff, climb, cruise, descent, and landing phases in UAV flight cruise, which can realize the uninterrupted and stable power supply in the multiflight phase, and during their switching process, balance real-time source-load energy and maximize the system energy with PV and energy storage units controlled reasonably in various working modes. Finally, an experimental platform is built, and the energy optimal control strategy of the dc PV-energy storage system for UAV mentioned in this article is verified by MATLAB/Simulink and experiment. | Research on Energy Optimal Control Strategy of DC PV-Energy Storage System for Unmanned Aerial Vehicle | DC;energy storage;optimal energy control strategy;photovoltaic (PV);unmanned aircraft | Unmanned aerial vehicles;Energy storage;Power supplies;DC-DC power converters;Lithium batteries;Centralized control;Photovoltaic systems
This paper presents a P-Q coordination based highvoltage ride through (HVRT) control strategy for doubly fed induction generators (DFIGs) based on a combined Q-V control and P-V de-loading control. The active/reactive power injection effect of DFIG on transient overvoltage is firstly analyzed and the reactive power capacity evaluation of DFIG considering its de-loading operation is then conducted. In the proposed strategy, the reactive power limit of DFIG can be flexibly extended during the transient process in coordination with its active power adjustment. As a result, the transient overvoltage caused by DC bipolar block can be effectively suppressed. Moreover, key outer loop parameters such as Q-V control coefficient and de-loading coefficient can be determined based on the voltage level of point of common coupling (PCC) and the available power capacity of DFIG. Finally, case studies based on MATLAB/Simulink simulation are used to verify the effectiveness of the proposed control strategy. | High-voltage Ride Through Strategy for DFIG Considering Converter Blocking of HVDC System | Active power de-loading control;high-voltage ride through (HVRT);inductive power absorption;transient overvoltage | Doubly fed induction generators;Reactive power;Voltage control;Transient analysis;Stators;Wind farms
In this paper, a non-isolated high step-up interleaved DC-DC converter for distributed generation applications such as solar cells and fuel cells. The proposed converter mixes the benefits of magnetic coupling, voltage multiplier, and voltage lift techniques to conventional interleaved schemes. The proposed converter's voltage lift technique can increase the voltage gain while guaranteeing low voltage stress of the switches. And the magnetic coupling method can combine the switched capacitor of the voltage multiplier technique with the lossless clamp circuit to achieve high voltage gain and reuse the leakage inductance energy to the output terminal. In addition, this leakage inductance energy can achieve zero current switching turn on soft switching performance and mitigate the output diode reverse recovery problem. The proposed converter avoids the extreme duty cycles that cause conduction losses in power devices and can give very low voltage stresses. Therefore, the use of low voltage rated MOSFETs and diodes not only reduces switching losses and costs, but also improves efficiency. | High Step-Up Interleaved Converter Mixed With Magnetic Coupling and Voltage Lift | High voltage gain;magnetic coupling;non-isolated;voltage lift (VL) technique;zero current switching (ZCS) | Magnetic flux;Switches;Capacitors;Inductance;Magnetic circuits;Magnetomechanical effects;Couplings
The triple-phase shift (TPS) modulation has been widely used in dual-active-bridge (DAB) converters to improve system efficiency but still has much greater potentials to be explored. Specifically, pulsewidth modulation (PWM) generation techniques are often not discussed, which, however, are found to be crucial to enhance the converter performances. First, in conventional TPS modulations, switches in the same H-bridge turn on and off under different currents, which leads to imbalances in switching losses and, thus, different temperature rises. This will result in different heat stresses on the switches and eventually impact reliability. Second, transient dc biases occur when phase shifts are updated, which is hard to be addressed by dc-blocking capacitors. The abovementioned two issues can be simultaneously resolved by properly utilizing PWM generation techniques, without any extra components or sensors. To this end, this article presents a comprehensive analysis of loss imbalances and transient dc biases and then proposes mitigation methods. To fully exploit the proposed methods, a generalized PWM generation technique that combines the advantages of switching loss balance and transient dc-bias mitigation is proposed for enhanced performances and fast dynamic responses of DAB converters. The proposed modulation and the PWM generation strategy were verified with a laboratory prototype. | Loss Imbalance and Transient DC-Bias Mitigation in Dual-Active-Bridge DC/DC Converters | DC-bias;dc–dc power converter;pulsewidth modulation (PWM);switching loss balance | Modulation;Transient analysis;Switching loss;Hafnium;Legged locomotion;Bridge circuits;Switches
The principle of operation of a modular AC-DC converter for Plug in Electric Vehicles (PEV's) battery charger applications is presented. The topology is a split version of a conventional active rectifier in a three-phase matrix converter and an H bridge. A Space Vector Pulse Width Modulation (SVPWM) scheme is used together with a Zero Voltage Switching (ZVS) strategy to reduce the switching loses, output voltage regulation, and a low Total Harmonic Distortion (THD). Simulation results are presented to verify the principle of operation of the AC-DC topology with a 5 kW converter. | A SVPWM, Partial Zero-Voltage Transition AC-DC Converter for Electric Vehicle Applications | AC-DC power converter;Battery charger;H Bridge;three-phase matrix converter;SVPWM;ZVS | Matrix converters;Space vector pulse width modulation;Zero voltage switching;IEEE transactions;Electric vehicles;Battery chargers;Topology
Numerous Z-source three-phase inverters are developed for realizing higher voltage gain which are suitable to use in hybrid electric vehicle to drive the electric machine. However, higher voltage and current stress of the passive elements and semiconductor devices are the major limitations of the reported Z-source inverters. In this article, a new quasi-switched boost three-phase inverter is proposed which has the following features: 1) very low continuous input current; 2) reduced voltage stress; 3) reduced current stress; 4) shoot through immunity; 5) single stage voltage conversion from dc to ac; and 6) improved output voltage quality by utilizing higher modulation index. The operation, steady-state analysis, and design guidelines for the proposed converter are discussed in detail. To prove the feasibility of the proposed inverter, a comparative analysis is also presented with the state-of-the-art converters. An experimental setup is designed on printed circuit board and tested for 400 W power rating. | High Gain Quasi-Switched Boost Inverter With Optimal Performance Parameters | Electric motor;hybrid electric vehicle (HEV);lower current stress;lower input ripple current;lower voltage stress;quasi-switched boost inverter;Z-source inverter | Inverters;Switches;Capacitors;Stress;Inductors;Topology;Hybrid electric vehicles
Power buffers are power electronic converters, with large capacitors, that decouple volatile loads and a low-inertia distribution network in a DC microgrid. In this work, a set of distributed optimal control policies enable power buffers to reciprocally assist each other during abrupt load changes. While the majority of existing control paradigms are localized, enabling communication among buffers extends their effective range of assistance and helps them minimize a shared objective in a cooperative fashion. The control law's weights surfaces are learned for a mesh of reference loads of each power buffer. Hamilton-Jacobi-Bellman equation is solved by a continuous-time adaptive dynamic programming (ADP) approach with off-policy learning to directly provide a feedback controller, instead of existing approaches that obtain open-loop policies via Pontryagin's minimum principle. This paper presents the first attempt in using ADP techniques for the control of power buffers that respects their original nonlinear dynamics, overcoming the limitations of previous approaches based on small-signal analysis. Compared to the current literature, the proposed approach provides trained controllers that are known a priori, avoiding player-by-player solutions or real-time optimization procedures that could degrade performances or become computationally intensive. Hardware-in-the-loop emulations of a low-voltage DC microgrid validates the proposed approach. | Assistive Power Buffer Control via Adaptive Dynamic Programming | Assistive control;adaptive dynamic progra-mming;DC microgrid;power buffer | Microgrids;Optimal control;Nickel;Nonlinear dynamical systems;Buffer storage;Impedance;Dynamic programming
Conventional boost converters, while having a high level of simplicity and robustness, are known to have a poor efficiency at high step-up regimes. More complicated topologies have been extensively explored to increase the step-up ratio while keeping a high efficiency; however, an efficient regulated dc-dc power conversion at high step-up regimes still remains a challenge. In this letter, we demonstrate fully soft-switched operation of boost converters based on impulse rectification, which results in an efficient power conversion at very high step-up regimes. Contrary to the conventional analysis of boost converters which seeks to minimize conduction and switching losses, our approach considers reactive power as the key parameter limiting the efficiency. A theoretical basis enabled an appropriate design resulting in power conversion efficiencies above 90% for voltage gain values of 5, 10, 25, and 50, with a peak efficiency of 97%. The guidelines to design boost converters based on the proposed approach are discussed. The simplicity and high performance of this approach opens new avenues in designing regulated dc-dc converters with a high step-up. | Efficient High Step-Up Operation in Boost Converters Based on Impulse Rectification | Boost converters; $C_{OSS}$ ; $E_{OSS}$ ;high efficiency;high step-up;impulse rectification;reactive power | Inductors;Field effect transistors;Switches;Topology;Reactive power;DC-DC power converters
This article presents bidirectional operation of a resonant converter that features high step-up/down capability, high efficiency, and balanced capacitor voltage. When transferring power in the backward direction, the original converter may suffer from significant reverse current due to large fluctuation of the resonant capacitor voltage. By applying the right amount of phase in the pulsewidth-modulation signal, we can remove the instantaneous reactive power generated during the backward operation. We first derive the nominal duty ratio of the secondary side in terms of the backward voltage gain, then derive the threshold load level, above which the instantaneous reactive power appears, and compute the required amount of phase shift to remove it. We also analyze the sensitivity of the required amount of phase with regard to resonant tank parameters. A 400-W prototype converter has been built to demonstrate the performance of the proposed converter. | Removal of Instantaneous Reactive Power From High-Conversion-Ratio Bidirectional Resonant Converter With Balanced Capacitor Voltage | Bidirectional operation;capacitor voltage balancing;duality;energy storage system (ESS);high step-up/down;instantaneous reactive power;phase adjustment | Capacitors;Switches;High-voltage techniques;RLC circuits;Reactive power;Inductors;Pulse width modulation
In this study, an efficient and reliable grid supported solar-powered water pumping system (SPWPS) employing a 4-phase SRM (Switched Reluctance Motor) drive for uninterrupted water supply is proposed. The grid is used as a secondary source and ensures the water supply continuity irrespective of solar power availability. The power-sharing by both sources in the system, is regulated through a power factor corrected (PFC) grid side three-level boost converter. The working of a three-level boost PFC converter in continuous conduction mode (CCM), offers a reduced current rating of the inductor and switching devices. A new control logic is developed and implemented in this system in order to achieve the power quality improvement in terms of total harmonic distortion (THD) and power quality indices as well as to compensate for the uneven voltage across DC link capacitors of a mid-point converter. A generalized integrator based fundamental voltage extraction algorithm is also incorporated in developed control to mitigate the DC offset and harmonic contents present in the supply voltage. The applicability of the system with developed control logic is verified by both simulation and experimental results. | An Efficient Control Scheme of Grid Supported 4-Phase Switched Reluctance Motor-Driven SPWPS | Power quality;PV array;water pump;SRM;dual output boost converter;voltage balancing | Reluctance motors;Voltage control;Capacitors;Solar panels;Switches;Power quality;Water pumps
A bipolar dc microgrid is desirable as it enhances the system reliability and efficiency. However, the conventional bipolar dc microgrid requires multiple dc-dc converters to feed the power to the load, which leads to large volume and weight and high cost. In this article, a novel four-port converter is proposed to integrate photovoltaic (PV) module and battery to the bipolar dc microgrid system, realizing the single-stage energy conversion. The main advantages of this converter are that three switches are used to realize PV generation, battery charging and discharging, as well as symmetrical bipolar output voltage, and all input ports and output ports share the common reference ground. Depending on relationships between the energies of the source and the load, three different operation modes are defined. Then, the detailed parameter design is provided by analyzing different operation modes of the converter. Energy management and control strategies of the bipolar dc microgrid using this converter are explained in detail. Finally, experimental verifications are given to illustrate the feasibility and effectiveness of the proposed converter. | A Nonisolated Symmetric Bipolar Output Four-Port Converter Interfacing PV-Battery System | Bipolar dc microgrid;energy management;multiport dc–dc converter;photovoltaic (PV) battery energy system;single-stage energy conversion | Microgrids;Batteries;Renewable energy sources;Capacitors;DC-DC power converters;Topology
Traditional voltage-mode and dual-loop current-mode linear schemes are widely used for controlling the fundamental dc–dc converters due to their simple implementation and fixed-frequency. Pulse-Width-Modulation (PWM) operation. While the dynamic response can be improved by pushing the control bandwidth, lower stability margins may lead to unexpected peak deviations in the inductor current and capacitor voltage, causing failures due to magnetic saturation or excessive voltage overshoot. The concept of dual-loop geometric-based control is introduced in this article by combining geometric state-plane analysis for the outer voltage loop with traditional current-control techniques for the inner loop. The traditional linear voltage compensator is replaced by a geometric alternative that can control the time-domain evolution of the state variables, providing a fast and reliable transient response by following a desired geometrical path to reach the steady-state operating point. In this way, stringent dynamic requirements can be successfully addressed by shaping the state variables’ time evolution by employing a simple geometric equation to define the voltage compensator. Circular trajectories are implemented using simple parametric equations resulting in remarkably well-defined, reliable transient behavior. Experimental results of dual-loop geometric controlled platforms validate the proposed control concept and highlight the strong contribution to the applied field made by this innovative controller. | Near-Time-Optimal Dynamics in PWM DC–DC Converters: Dual-Loop Geometric Control | Average;control;dual loop;fast transient;fundamental topologies;normalization;Pulse-Width-Modulation (PWM);state plane | Voltage control;Pulse width modulation;Transient analysis;Trajectory;Ions;Bandwidth;Transient response
High-resolution sinusoidal pulsewidth modulation (SPWM) switching is beneficial in order to achieve compact size and fine sinusoidal output of dc-ac converters. In this article, a novel field-programmable gate array (FPGA) based high-definition SPWM (HD-SPWM) architecture is proposed for adopting a scheme of integrating a lower frequency PWM train to a high-frequency SPWM train in order to suppress inverter output harmonics while achieving high resolution output. An optimized FPGA-based two-stage finite-state-machine (FSM) architecture is designed, where the initial stage decides pulsewidths of a lower frequency PWM train based on the premeditated pulsewidth of the high-frequency SPWM train, whereas in the final stage, lower frequency PWM pulsewidths are integrated with the high-frequency SPWM pulsewidths to generate updated pulsewidths of high-frequency SPWM, i.e., HD-SPWM. Moreover, a preformulation mathematical model is established for the calculation of duty-cycle count values of pulse trains to support the online adjustment of modulation index (MI) of the HD-SPWM. The proposed generation has the benefits of harmonic mitigation, online fine adjustment of MI, low-processing time, and requirement of a minor segment of a medium-sized FPGA; thereby, providing a good tradeoff between larger designs and higher performance. Theoretical calculations, characteristics, and design contemplations are specified, and the HD-SPWM generation is demonstrated through experimentation with a Xilinx Spartan-3 FPGA board. | FPGA-Based High-Definition SPWM Generation With Harmonic Mitigation Property for Voltage Source Inverter Applications | Field-programmable gate array (FPGA);finite-state machine (FSM);harmonic mitigation;high-definition sinusoidal pulsewidth modulation (HD-SPWM) generation;inverter application | Harmonic analysis;Pulse width modulation;Inverters;Power harmonic filters;Switches;Switching frequency;Field programmable gate arrays
When not all the converters are enabled in a parallel ac/dc power conversion system, some current flows through the disabled converters. This current not only distorts the current waveform of the ac side but also causes extra loss and unintended power flow from the ac to the dc side. In this article, the reason for this current flow is identified, and the total current according to the number of paralleled converters and its operating conditions are analyzed. A new pulsewidth modulation (PWM) method is proposed to minimize the current. And, the zero-sequence voltage and the consequent current flowing through the disabled converters under the proposed PWM method are compared to those under the conventional PWM methods. As a result, it was identified that discontinuous space vector PWM (DPWM) is not a proper PWM method because it causes a large current at some operating conditions. According to both simulation and experimental results, the magnitude of the current flows through disabled converters under the proposed PWM was about 40% less than that under sine PWM and DPWM, and it was about 10% less than that under continuous space vector PWM. | Analysis of Current Flowing Through Disabled Converters in Parallel AC/DC Power Conversion System | Circulating current;parallel three-phase converters;parallel ac/dc converters;diode conduction | Pulse width modulation;AC-DC power converters;Inductors;Switches;Mathematical model;Voltage measurement
This paper proposes a coordinated derived current control strategy of doubly fed induction generator (DFIG) system under unbalanced grid voltage conditions. The rotor-side converter (RSC) and the grid-side converter (GSC) are synchronized to the grid with a virtual phase angle of nominal frequency, which can be simply set as θ = ω<sub>n</sub>t (ω<sub>n</sub> =100π). Consequently, the proposed control strategy can implement in an arbitrary reference frame without phase-locked loop (PLL). The derived d-q axis currents are obtained from the DFIG stator and GSC currents with virtual angle-based Park Transformations. For a simple implementation, a reduced-order vector integrator with a voltage vector multiplier is used to directly regulate the measured powers/currents containing both the dc part and the oscillating part without sequence extractions. By this means, RSC achieves torque ripple reduction and then GSC can rebalance the currents and smooth the active/reactive powers. Finally, the experimental results on a small laboratory setup are presented to validate the effectiveness of the proposed control strategy. | Coordinated Derived Current Control of DFIG’s RSC and GSC Without PLL Under Unbalanced Grid Voltage Conditions | Doubly fed induction generator;derived current control;coordinated control;unbalanced voltage | Phase locked loops;Doubly fed induction generators;Stators;Rotors;Current control;Voltage control;Reactive power
This paper presents the development and control of an electric vehicle (EV) synchronous reluctance motor (SynRM) drive. A bilateral DC/DC converter is used as an interface between the battery and the motor drive. The boostable and well-regulated DC-link voltage with robust regulation control can enhance the motor driving performance in wide speed range. And the regenerative braking energy can be successfully recovered to the battery. In SynRM drive, the robust current PWM switching control considering inherent slotting effects and robust speed model reference control are made. Moreover, an adaptive commutation scheme (ACS) is developed to automatically set the commutation instant for achieving the motor total loss minimization. The dynamic and static driving characteristics of the established EV SynRM drive in various conditions are verified experimentally. | Development of an Electric Vehicle Synchronous Reluctance Motor Drive | Electric vehicle;synchronous reluctance motor;battery;interface converter;commutation;current control;robust control;adaptive control | Batteries;Reluctance motors;Voltage control;Commutation;Rotors;AC motors
This article presents a novel fault detection, characterization, and fault current control algorithm for a standalone solar-photovoltaic (PV) based dc microgrids. The protection scheme is based on the current derivative algorithm. The overcurrent and current directional/differential comparison based protection schemes are incorporated for the dc microgrid fault characterization. For a low impedance fault, the fault current is controlled based on the current/voltage thresholds and current direction. Generally, the droop method is used to control the power-sharing between the converters by controlling the reference voltage. In this article, an adaptive droop scheme is also proposed to control the fault current by calculating a virtual resistance R<sub> droop</sub>, and to control the converter output reference voltage. For a high impedance fault, differential comparison method is used to characterize the fault. These algorithms effectively control the converter pulsewidth and reduce the flow of source current from a particular converter, which helps to increase the fault clearing time. Additionally, a trip signal is sent to the corresponding dc circuit breaker (DCCB), to isolate the faulted converter, feeder or a dc bus. The dc microgrid protection design procedure is detailed, and the performance of the proposed method is verified by simulation analysis. | Fault Current Control and Protection in a Standalone DC Microgrid Using Adaptive Droop and Current Derivative | Current derivative;dc microgrid;differential protection;directional protection;droop control;fault current;islanded;low voltage;protection;solar-photovoltaic (PV);voltage control | Microgrids;Circuit faults;Fault currents;Impedance;Capacitors;Fault detection;Voltage control
Tight current/voltage regulation and high efficiency are the fundamental objectives of wireless power transfer systems (WPTSs) for electric vehicle (EV) chargers. To achieve high efficiency and minimize electromagnetic interference, it is necessary to ensure zero-voltage switching (ZVS) of all MOSFET switches. However, such objectives often necessitate auxiliary dc-dc converters or additional resonant components, which increases system costs and complexity. In this article, a high-efficiency WPTS is implemented without any additional converter or resonant component. Only two H-bridge converters, i.e., an inverter and an active rectifier (AR), are employed. The AR utilizes the variable angle phase shift control (VAPSC) that achieves accurate current/voltage regulation and ZVS simultaneously. Moreover, the optimal power angle range (OPAR) is identified, within which the system efficiency is further enhanced through power loss analysis. Subsequently, the proposed WPTS is regulated via a noncommunication double-loop control strategy, which gets rid of communication interferences and noises. The maximum transfer efficiency can be obtained by adjusting the ZVS angle in OPAR. Finally, the experimental results obtained from a 500-W WPTS prototype verify the theoretical analysis. Under the case of a coupling coefficient k=0.2, the maximum transfer efficiency reaches 95.2% at rated power. | A High-Efficiency ZVS Wireless Power Transfer System for Electric Vehicle Charging WithVariable Angle Phase Shift Control | Efficiency optimization;optimal power angle range (OPAR);variable angle phase shift control (VAPSC);wireless power transfer system (WPTS);zero-voltage switching (ZVS) | Zero voltage switching;Inverters;DC-DC power converters;Regulation;Wireless communication;Resonant frequency
This brief presents the design and analysis of improved mode transition and startup techniques for a DC-DC bidirectional converter (BDC) for battery charging/discharging applications. The BDC inductor current is controlled in such a way that the current reaches its steady state value naturally without any control effort during the transient operation of the converter. The improved mode transition method ensures suppression of large transient currents in either direction by adopting simple control methodology simultaneously reducing the time of mode transition significantly, to the order of time constant of the inductor employed in the converter. This technique is implemented by sensing the direction of inductor current and generating appropriate PWM switching to the bidirectional switches. The startup technique is essential to suppress the current transient during initial response of the BDC for either modes of operation. The start-up and mode transition logic are very effective and easy to implement. A 400 W BDC is designed, analyzed, simulated and experimentally verified for improved mode transition and smooth startup techniques. | An Improved Mode Transition Technique for a Non-Isolated Bidirectional DC-DC Converter | Bidirectional converter;mode transition;startup technique;transient operation | Inductors;Steady-state;Batteries;Transient analysis;Load flow;Switches
An exact analysis of sliding mode boost converter dynamics based on the locus of a perturbed relay system (LPRS) method is presented in this article. An LPRS representation of the dc-dc boost converter based on a full nonlinear model is developed. This is a first known attempt to apply the LPRS concept to an industrial process having a nonlinear model. The frequency and amplitude of the self-excited oscillations (chattering/ripple) are analyzed through the LPRS method. The LPRS is also used to analyze the effect of the propagation of an external disturbance (fluctuations in the source voltage). It is found that the effect of source voltage fluctuations on the system dynamics can be attributed to a combination of the effects of amplitude modulation and input signal propagation. Further, LPRS is used in the design problem of the dc-dc boost converter prototype to determine the required controller hysteresis value which ensures the desired operating switching frequency. Simulation and experimental results are presented to validate and illustrate the theoretical analysis. | Analysis of a Sliding Mode DC–DC Boost Converter Through LPRS of a Nonlinear Plant | Boost converter;frequency domain analysis;hysteresis band;sliding mode control (SMC);variable structure system | Relays;Voltage control;Switching frequency;Oscillators;Hysteresis;Sliding mode control
This paper presents a thermal/RF hybrid energy harvester. The energy harvesting system can scavenge energy from a thermoelectric generator (TEG) and a radiofrequency (RF) energy source simultaneously, and deliver the combined power to a single load. Two techniques are employed in the system to increase the end-to-end efficiency; the rectifying-combination technique is proposed to eliminate the power loss associated with a dedicated AC-DC converter before the combiner and an improved fractional open-circuit voltage (FOCV) maximum power tracking (MPPT) is considered for a high average efficiency. A dynamic power path control extracts the maximum RF power from a cross-coupled differential rectifier, and also behaves as an AC/DC energy combiner. The thermal/RF harvester system achieves a measured peak end-to-end power conversion efficiency (PCE) of 63.4%. The shorter sampling time of 26ms every 16s for the proposed FOCV MPPT method reduces the long charging tail required to refresh the sampling capacitor, resulting in a an improved average efficiency of 82.2% for the thermal harvester. Fabricated in 0.18 μm CMOS technology, the prototype operates at a thermal input voltage ranging from 40 mV to 400 mV and an RF power from -18 dBm to -3 dBm and delivers an output voltage of 1.8 V. The total area of the fabricated circuit prototype is 1.22 mm<sup>2</sup>. | A Thermal/RF Hybrid Energy Harvesting System With Rectifying-Combination and Improved Fractional-OCV MPPT Method | Hybrid energy harvesting;maximum power point tracking;fractional open-circuit voltage;high average efficiency;power combination | Energy harvesting;Radio frequency;Capacitors;Maximum power point trackers;Transducers;Switches;Voltage control
In this paper, an adaptive coordinated voltage and frequency control scheme is proposed for hybrid AC/ multi-terminal high voltage direct current (MT-HVDC) power networks for stability improvement. The coordinated control strategy is realised using a multi-dimensional droop approach, which can also be implemented as a distributed control strategy in hybrid AC/MT-HVDC networks without a communication link between voltage source converters (VSCs). Moreover, the controller parameters are adaptive to the fault condition to improve the stability and suppress post-fault oscillations. A state-space model of the VSC is built while explicitly representing the phase-locked loop (PLL) dynamics. An oscillation index is proposed to quantitatively assess the oscillation severity of the AC voltage, frequency and the DC voltage. The proposed strategy is implemented in the CIGRE test system developed in DIgSILENT Power Factory. According to the small-signal stability study, the proposed multi-dimensional control scheme improves the frequency stability and maintains the AC voltage stability of the hybrid AC/MT-HVDC power network. Under severe fault conditions, the adaptive multi-dimensional control scheme improves the system stability while adjusting the controller parameters based on the severity of the fault. Therefore, the proposed scheme can improve and optimise the overall stability of the hybrid AC/DC power grid. | Coordinated Voltage and Frequency Control in Hybrid AC/MT-HVDC Power Grids for Stability Improvement | Droop control;frequency stability;multi-terminal high voltage direct current (MT-HVDC);voltage source converter (VSC);voltage stability | Voltage control;Frequency control;Power system stability;Stability analysis;Power grids;Power conversion
The design of power converter circuits is highly dependent on the types of the input and output terminations. Conventional dc–dc converters assume the input termination being a voltage source, and the converter circuits so developed are voltage-source-mode (VSM) converters which generally consist in switching an inductor between the input and the output with two complementary switches. However, when dealing with an input current source, the counterpart current-source-mode (CSM) converters are much less known. This article derives all single-input dual-output (SIDO) converters that inherently achieves no cross regulation using both VSM and CSM buck and boost converters, and provides a detailed comparison of the different SIDO configurations in terms of step-up and step-down functions, connection type, number of ground-referenced drivers, number of inductors, number of capacitors, voltage stress, and current stress. The control requirements for independent regulation of the two outputs are discussed. For illustration purposes, one specific CSM SIDO converter is presented and its detailed operation and design considerations are discussed. Finally, experimental results are presented to verify the analytical findings. | Derivation of Single-Input Dual-Output Converters With Simple Control and No Cross Regulation | Cross regulation;current-source-mode (CSM) converter;dc–dc converter;simple control;single-input dual-output (SIDO) converter | DC-DC power converters;Voltage control;Switches;Regulation;Inductors;Capacitors;Topology
This article presents an optimal carrier-based voltage balancing scheme for three-phase three-level converters. The proposed scheme utilizes two available degrees of freedom, i.e., zero-sequence signal injection and virtual zero-level modulation (VZM), to eliminate the low-frequency neutral-point voltage oscillation. It is universally effective over the full power factor and modulation index range and easy to implement in digital controllers. The hybrid algorithm combines the merits of both approaches, which offers the optimal performance regarding controllability, switching device power losses, and output harmonics. The main drawbacks of VZM, i.e., the increased switching loss and high-frequency harmonics due to additional switching transitions, have been minimized in the proposed scheme. The performance of the proposed scheme is evaluated through simulation and experiment. | Optimal Neutral-Point Voltage Balancing Algorithm for Three-Phase Three-Level Converters With Hybrid Zero-Sequence Signal Injection and Virtual Zero-Level Modulation | DC–AC power converters;pulsewidth modula-tion;three-level converters;voltage balancing | Modulation;Switches;Oscillators;Reactive power;Harmonic analysis;Capacitors;Voltage control
This article studies the control of bidirectional interlink power converters (BILPCs) in hybrid microgrids (HMGs). Here, the BILPCs interconnect a dc microgrid to an ac microgrid in a grid-connected HMG. Thanks to the flatness property of differential equations of BILPCs, the control method is able to provide desirable output characteristics and robustness against unmodeled dynamics and unknown inputs. First, the flat models of single BILPC and parallel-connected BILPCs are determined. Second, to approximate the unknown inputs and disturbances such as changes in the controlled output voltages of BILPCs, an adaptive high-gain proportional-integral observer is designed for BILPCs. Based on a linear quadratic regulation approach, the high gains of this observer change dynamically during the approximation process, to achieve the best result. Third, the approximated parameters are implemented in the design process of sliding mode control-based decentralized controllers for BILPCs. The simulations confirm the capability of the new method considering the dynamic response and power transferring control capability among the ac and dc microgrids. | Flatness-Based Decentralized Control of Bidirectional Interlink Power Converters in Grid-Connected Hybrid Microgrids Using Adaptive High-Gain PI-Observer | Adaptive proportional-integral (PI) disturbance observer;flatness;hybrid microgrid (HMG);interlink power converter | Microgrids;Voltage control;Adaptation models;Observers;Hybrid power systems;Power system dynamics;Power distribution
An intelligent control method using recurrent wavelet fuzzy neural network (RWFNN) is proposed to improve the low-voltage ride through (LVRT) performance of a two-stage photovoltaic (PV) power plant under grid faults for the weak grid conditions. The PV power plant comprises an interleaved DC/DC converter and a three-level neutral-point clamped (NPC) smart inverter, in which the output active and reactive powers of the inverter can be predetermined in accordance with grid codes of the utilities. Moreover, for the purpose of improving the control performance of the PV power plant to handle the grid faults for the weak grid conditions, a new RWFNN with online training is proposed to replace the traditional proportional-integral (PI) controller for the active and reactive powers control of the smart inverter. Furthermore, the proposed controllers are implemented by two floating-point digital signal processors (DSPs). From the simulation and experimental results, excellent control performance for the tracking of active and reactive powers under grid faults for the weak grid conditions can be achieved by using the proposed intelligent control method. | Improved LVRT Performance of PV Power Plant Using Recurrent Wavelet Fuzzy Neural Network Control for Weak Grid Conditions | PV power plant;interleaved DC/DC converter;short-circuit ratio;weak grid;wavelet fuzzy neural network;three-level neutral-point clamped inverter | Inverters;Power generation;Voltage control;Fuzzy neural networks;Reactive power;Power system stability;Fuzzy control
Modular converters with stacked cells have an advantage of achieving higher voltage or current levels by using standard low-voltage or low-current switches. This study presents a galvanically isolated and scalable three-phase photovoltaic inverter with stacked output cells. Instead of a dc link with electrolytic capacitors, a distributed ac link composed of small ac capacitors and transformer magnetizing inductances is proposed. Due to nonappearance of a dc link, a fast dynamic response is achievable. The oscillation of the ac link provides soft-switching for all switches in the entire load range without using auxiliary snubbing switches. The transformer core is utilized symmetrically in positive and negative half cycles and the inverter operation is not affected by unequal winding leakage inductances, which makes the transformer design simple. Current symmetry among the windings and voltage symmetry among the ac capacitors is provided naturally. Analytical study, design, and experimental validation of a 750 W prototype is presented. | A Scalable Soft-Switching Photovoltaic Inverter With Full-Range ZVS and Galvanic Isolation | Cascaded H-bridge inverter;flyback inverter;high-frequency link;modular photovoltaic (PV) inverter;soft-switching | Inverters;Capacitors;Windings;Inductance;Zero voltage switching;Photovoltaic systems
Transmission line capacity enhancement by series compensation is commonly used in power systems, which consequently faces potential subsynchronous interaction (SSI). In this work, faster-than-real-time (FTRT) simulation based on the field-programmable gate arrays is proposed to mitigate the disastrous SSI in a hybrid AC/DC grid integrated with wind farms. Dynamic simulation is applied to the AC system to gain a high speedup over real-time, and a detailed multi-mass model is specifically introduced to the synchronous generator to show the electrical-mechanical interaction. Meanwhile, the DC grid undergoes electromagnetic transient simulation to reflect the impact of power converters' control on the overall grid, and consequently, the EMT-dynamic co-simulation running concurrently due to FPGA's hardware parallelism is formed. As the two simulations are inherently distinct, a power-voltage interface is adopted to separate them which enables their coexistence in one program. It shows that following the detection of a contingency, the FTRT hardware platform can generate an optimum solution with precisely quantified power flow changes in advance to keep the hybrid AC/DC grid stable. The FTRT efficacy is proven by a number of cases where the accuracy is validated by offline simulation tool Matlab/Simulink. | Mitigation of Subsynchronous Interactions in Hybrid AC/DC Grid With Renewable Energy Using Faster-Than-Real-Time Dynamic Simulation | AC/DC grid;dynamic simulation;faster than real time;field-programmable gate array (FPGA);parallel processing;power system stability;real-time systems;synchronous generator;subsynchronous interaction | Mathematical model;Shafts;Turbines;Power system stability;Power system dynamics;Synchronous generators
A new non-isolated dc–dc converter with non-inverting output and buck–boost operation, named magnetically coupled buck–boost bidirectional (MCB<sup>3</sup>) converter, is presented in this article. The MCB<sup>3</sup> passive components arrangement connects the input and output ports getting an equivalent behavior to that of the dual active bridge (DAB) converter, but in a non-isolated topology. This equivalency allows applying Triple Phase Shift (TPS) modulation to MCB<sup>3</sup>. TPS is known to minimize conduction losses and to achieve soft switching at any load in the DAB converter. Throughout the article, the features of the DAB converter are used as a reference to show the main features of the proposed converter. Moreover, other modulation strategies based on TPS modulation are used in MCB<sup>3</sup> to operate within the minimum losses path. The multiple operation modes found on the MCB<sup>3</sup> under TPS modulation are identified, classified, and used to find the operating points that minimize the switching and conduction losses over the power range. The analysis is shown for the boost mode that is the worst case design. MCB<sup>3</sup> and DAB topologies are designed and simulated for the same specification to validate the theoretical study. Finally, experimental measurements on 460-W prototypes for both topologies corroborate the equivalent operation and the main features of the MCB<sup>3</sup>. | Non-inverting and Non-isolated Magnetically Coupled Buck–Boost Bidirectional DC–DC Converter | Bidirectional power flow;DC???DC power converters;design optimization;soft switching | Bridge circuits;Inductors;Switches;Topology;Phase modulation;MOSFET
A hybrid dc transformer (DCT) combining multiple series resonant converters (SRCs) and dual-active bridge (DAB) converters with input-series-output-parallel (ISOP) configuration is proposed in this article. The proposed DCT is suitable for connecting medium-voltage dc and low-voltage dc distribution networks, which combines SRCs as the majority modules for power transmission and DAB converters as the minority modules for terminal voltage regulation or power regulation. Benefiting from the hybrid circuit topology, the proposed DCT can achieve a higher efficiency than the ISOP DAB converters with a reduced complexity in the communication and control, while maintaining the controllability of the dc voltage/power. The operation principles of the proposed DCT are analyzed and key parameters design are presented. Then, a 1 MW, 10 kV/750 V hybrid DCT is simulated and a DCT prototype of 2 kW, 400/100 V is built to verify the theoretical analysis. | An ISOP Hybrid DC Transformer Combining Multiple SRCs and DAB Converters to Interconnect MVDC and LVDC Distribution Networks | Dual-active bridge (DAB) converter;hybrid dc transformer (DCT);input-series-output-parallel (ISOP);series resonant converter (SRC);voltage/power regulation | Discrete cosine transforms;Voltage control;Load flow;Regulation;Hybrid power systems;DC-DC power converters;Frequency selective surfaces
With the increasing penetration of renewable energies in modern power grids, large amounts of voltage source converters (VSCs) have been installed, resulting in many new transient issues. Electromagnetic transient (EMT) simulation plays an essential role in investigating and solving the issues. However, simulation efficiency plunges when object grids contain multiple VSCs, because each switching event incurs modification or re-decomposition of the network matrix in traditional EMT programs, which is very time-consuming. Thus, this paper proposes a VSC model represented by pulse voltage-current source pairs. Accordingly, a unidirectional loosely-coupled solving algorithm is designed. Synthetically, the authors propose a novel EMT simulation approach adaptive to systems with multiple VSCs. The proposed approach keeps the computational network invariable while sufficiently considers detailed switching events, thereby significantly improving the simulation efficiency of the EMTP program without precision loss. | A Pulse-Source-Pair-Based AC/DC Interactive Simulation Approach for Multiple-VSC Grids | Pulse pair sources;loosely-coupled solving;multiple VSCs;EMT simulation;switching events | Switches;Computational modeling;Power conversion;Mathematical model;Adaptation models;Integrated circuit modeling
In this article, we focus on the analytical modeling of nonisolated single-input multiple-output (SIMO) dc-dc converters governed by linear differential algebraic equations (DAEs). The modeling challenge in nonisolated SIMO converters arises due to the switching among multiple DAEs governing the circuit. Averaged models of such converters, described by an ordinary differential equation, are derived using the notion of quasi-Weierstrass transformation. Using this technique, we derive the averaged model for a nonisolated Zeta-Buck-Boost (ZBB) converter. It is observed that the dynamics of the state variable corresponding to the algebraic constraint is uncontrollable and eliminating this state leads to a fourth-order completely controllable averaged model. This model is used to design a linear state-feedback controller for line regulation. In the case of bipolar SIMO converters, ZBB being an example, regulation of the two outputs can be achieved using any one of the two output integral states. Although the state-feedback controller successfully rejects the disturbance asymptotically, it is found that the deviations from the set point in the transient phase can be large. To see if smaller deviations can be achieved by appending the linear controller with a nonlinear term, we explore a nonlinear controller based on the Lyapunov redesign technique. Smaller deviations with complete disturbance rejection are possible if the disturbance is matched. When it is unmatched, small deviations are achieved at the expense of steady-state errors, whose estimate is explicitly found. The proposed model and control scheme are verified through a laboratory built hardware prototype. | Modeling, Design and Control of Non-isolated Single-Input Multi-Output Zeta–Buck–Boost Converter | Differential algebraic equation (DAE) averaging;disturbance rejection;Lyapunov redesign;proportional???integral (PI) state feedback control;single-input multi-output (SIMO) converter;switched DAE | Switches;Integrated circuit modeling;Inductors;Mathematical model;Regulation;Steady-state;Differential algebraic equations
High step-up dc/dc converters are widely used in many industrial applications, especially in green energy power generation and uninterruptible power systems. The circuit configuration of a dual-switch high step-up dc/dc converter is very simple and the converter can achieve a high step-up voltage gain by operating in parallel charge and series discharge. However, this converter has a strict requirement of the parameter's consistency or it will lead to the high voltage stress of switches due to parasitic capacitance and inductor's resonance. Although passive lossless clamp circuit can be adopted to realize the voltage balance of switches in steady state, unbalance voltage still exists in dynamic state owing to an unsymmetrical structure. Therefore, this article proposed a dual-switch converter with symmetric topology, which can realize the voltage balance of switches and capacitors in both steady and dynamic states. According to the proposed converter, a prototype rated at 200 W has been established in the lab and the experimental results verify the accuracy of the analysis. | Symmetric Dual-Switch Converter | High step-up voltage gain;symmetric;voltage balance | Switches;Inductors;Stress;High-voltage techniques;Capacitors;Topology;Power electronics
A three-level three-phase single-stage high-frequency link dc-ac converter is reported in this article for grid integration of photovoltaic sources. The proposed topology employs two three-level neutral point clamp (NPC) half-bridge legs on the dc side. The advantages of using three-level legs over conventional two level are: 1) the three-level legs can be implemented with the devices with lower blocking voltage which are economical; and 2) the low voltage blocking devices have lower on-state drop and lower turn on-off energy losses compared to high voltage blocking devices used in a two-level leg. These help to improve the converter efficiency. The sinusoidal pulsewidth modulation is implemented with the three-level NPC legs. The modulation strategy ensures reduced neutral current drawn by the NPC legs. The inner switches of the NPC legs are zero voltage switched. The turn-on transitions of the outer switches are with zero current. The proposed solution employs two high-frequency transformers to provide galvanic isolation which results in compact, low cost isolated converter solution. The intermediate dc link is pulsating and does not require any filtering. A low-frequency unfolder is employed to generate line frequency ac from pulsating dc. The switching loss of the unfolder is negligible. The proposed topology can support stand-alone load up to $\pm 0.866$ PF. The converter operation is verified on a 2-kW hardware prototype. | A Three-Phase Three-Level Isolated DC–AC Converter With Line Frequency Unfolding | DC–AC converter;high-frequency link;line frequency unfolding;phase shift modulation;single-stage;three-level neutral point clamp (NPC) inverter;zero current switching (ZCS);zero voltage switched (ZVS) | Switches;Legged locomotion;High frequency;Topology;Pulse width modulation;Inverters
This article presents a dual-inductor hybrid (DIH) converter that is capable of efficient nonisolated dc–dc conversions with extremely large voltage conversion ratios. The converter topology combines a switched-capacitor network and two interleaved inductors, which supports simple duty-cycle control for output regulation. In order to achieve complete soft charging for all flying capacitors, a method to optimally size the capacitors has been proposed and verified. Detailed analysis of the two inductor currents revealing a new and simple method to modulate them and its impacts on output regulation and efficiency are also provided and demonstrated in experiments. Employing the converter topology and design methods, a DIH converter prototype is implemented and measured for a wide range of operating voltages, providing a 1–2-V output from a 48-V input and a 1–5-V output from a 150-V input with output currents up to 20 A. The converter achieves 94.3% peak efficiency at 48 V-to-2 V/7 A conversion and 93.7% at 150 V-to-5 V/18 A conversion. | Analysis of Dual-Inductor Hybrid Converters for Extreme Conversion Ratios | Capacitance optimization;data centers;dual-inductor;high-performance digital systems;hybrid converter;large conversion ratio;soft charging;switched-capacitor (SC) network;telecommunication systems;voltage regulator module (VRM) | Capacitors;Inductors;Switches;Voltage control;Topology;Buck converters
In this paper, a new multi-source and Hybrid Energy Storage (HES) integrated converter configuration for DC microgrid applications is proposed. Unlike most of the multi-input converter configurations, a supercapacitor-battery based HES is interfaced which effectively handle the power fluctuations due to the wind, photovoltaic and sudden load disturbances. Integration of supercapacitor to respond for high-frequency fluctuations increase the lifetime of battery storage and reduce the sizing of the storage unit. The control structure is framed to achieve power balance in the system along with basic functionality such as operating renewable sources (PV and wind) at maximum power point and charging and discharging of energy storage based on power availability. The key highlights of the proposed configuration are: (i) Less number of switches, (ii) Voltage boosting, voltage regulation of supercapacitor and power-sharing among battery and supercapacitor are inherent, (iii) Simple control structure with a reduced number of sensors. The detailed analysis, modeling, and design of the proposed configuration and control structure are presented along with MATLAB simulations and experimental validations. | Photovoltaic-Wind and Hybrid Energy Storage Integrated Multi-Source Converter Configuration for DC Microgrid Applications | Battery;DC microgrid;hybrid energy storage (HES);multi-port converter;photovoltaic;supercapacitor and wind | Batteries;Supercapacitors;Voltage control;Equivalent circuits;Microgrids;Control systems
In recent years, several dc fault clearance schemes have emerged, in which the reduced number of fast-acting dc circuit breakers (DCCBs) and ac circuit breakers (ACCBs) are used to clear dc faults. In offshore dc grids, such approach entails the opening of the ACCBs that connect the wind farms to the offshore high-voltage dc (HVDC) stations that control the offshore ac voltages and frequencies, potentially leading to uncontrolled offshore voltage and frequency. Existing studies show that the loss of offshore converter due to blocking or sudden opening of ACCBs can cause significant overvoltage and overfrequency in the offshore ac grid, which could necessitate an immediate shutdown of the wind farm. Enhanced control for wind turbine converters (WTCs) of the offshore wind farm is proposed to enable retention of ac voltage and frequency control when the offshore converter is lost, in which seamless transition of the WTCs between grid following and forming modes is facilitated. The viability of the proposed control is demonstrated in a wider context of partially selective dc fault protection in an illustrative meshed dc grid, which includes detailed implementations of dc fault clearance, system restart, and power transfer resumption. The presented simulation results confirm the effectiveness of the proposed WTC control in preventing the excessive rise of offshore ac voltage and frequency and facilitating dc fault ride-through using the reduced number of DCCBs. | Enhanced Control of Offshore Wind Farms Connected to MTDC Network Using Partially Selective DC Fault Protection | DC fault protection;dc fault;multiterminal high-voltage dc (HVDC);offshore wind farm (OWF) control;partially selective dc fault protection | Circuit faults;Voltage control;Wind farms;Fault protection;Frequency control;Power system stability;HVDC transmission
With the development of the MMC-HVDC, the lightweight requirements of the converter valves have become increasingly urgent. The reduction of submodule (SM) capacitance is difficult because the ripple of capacitor voltage cannot be too large, which is one of the key factors that affect the weight and the volume of the MMC. On the basis of the fundamental frequency and double fundamental frequency components are the critical factors for voltage ripples, this paper proposes an arm inductor switching control (AISC) strategy to reduce the voltage ripples of SM capacitor by controlling the inductance value of the bridge arm. The proposed strategy and the existing circulating current suppression controller (CCSC) are researched in terms of mathematical principles. A two terminal DC transmission model is built in PSCAD/EMTDC simulation environment, then the capacitor voltage fluctuation curves of non-capacitance-reducing control, CCSC, and proposed strategy with the same parameters are simulated. Afterwards, an experiment prototype is built to verify the simulation results. Simulation and experimental results are presented to demonstrate the effectiveness of the proposed strategy. | Operation Method of MMC Capacitance Reduction Under Arm Inductor Switching Control | HVDC converters;Power capacitors;Current control;Inductors | Inductors;Capacitors;Fluctuations;Voltage fluctuations;Inductance;Switches;Voltage control
This study presents the effects of the vibration and thermal cycling on the fatigue life of a power Metal Oxide Semiconductor Field Effect Transistor (MOSFET) in a power converter circuit. The fatigue mechanism in per loading mode was investigated separately and based on the overlap approach, the synchronous effects were analyzed. The solder creeps' attitudes are depended on the fatigue life for the thermal loops. The success of the deposited strain per thermal loop is in direct relation with the fatigue lifetime. The main source of the stress in the packaging process is the differences between the components' thermal coefficients. To evaluate the effects of the vibration on the fatigue life for the solder layers, the RMS value of the peeling stress was considered. According to the results, the maximum stress and main affected points realized at the corners of the layers. It has been identified that the assembling of the thermal effects and mechanical loads are quickened the failure rate at the solder joints for this device. The Finite Element Method (FEM) is used for the simulation and the results confirm the estimated crack formation places in the layers. | Investigation of the Thermal Loading and Random Vibration Influences on Fatigue Life of the Solder Joints for a Metal-Oxide-Semiconductor-Field-Effect Transistor in a DC-DC Power Boost Converter | Solder joints;power MOSFET;fatigue life;finite element method (FEM) | Vibrations;Fatigue;Soldering;Finite element analysis;Stress;Thermal analysis;MOSFET
Switched reluctance generators (SRGs) possess a range of advantages, such as simple structure, good heat dissipation, high fault tolerance, which have, thus, been applied to wind power generation systems and other distributed generators. In order to maximize SRG performances, stable and reliable communication is essential to facilitate system monitoring, fault detection, and energy management system development. In this article, we propose a new modulation-demodulation strategy to realize effective power-line communication (PLC) between SRG and other converters in an inverter-interfaced distributed power grid. The newly designed modulation method utilizes and controls the turn-on/off angle (TOA) of an SRG, so as to modulate the voltage ripples to convey information to the receiving end. An innovated demodulation method is also devised in this article, using maximum entropy spectrum estimation (MESE) method, for the purpose of acquiring useful signals from the sending end. Vigorous experimentation is conducted, which verify the functionality of the proposed TOA-MESE modulation-demodulation method for data transmission between SRG and other converter-based installations. | A New Modulation–Demodulation Approach to DC Power-line Data Transmission for SRG-Integrated Microgrid | Maximum entropy spectrum estimation (MESE);power and data composite modulation;power-line data transmission;switched reluctance generator (SRG) | Rotors;Inductance;Data communication;Voltage control;Microgrids;Demodulation
Transformer flux dc bias is a critical issue, impacting the reliable operation of dual active bridge (DAB) converters especially when ungapped high permeability nanocrystalline core is used. Steady state current dc bias can easily saturate ungapped nanocrystalline transformers, and it is even more dangerous in transient conditions. A dc bias model is proposed to analyze steady state dc bias in different load conditions. The magnetizing current detection is necessary for closed-loop control of dc bias; conductors' position is shown to impact sensor noise, and it is analyzed in detail. To deal with both steady state and transient dc bias, a unified flux balancing control (UFBC) is proposed introducing a predictive bias suppression (PBS) method with closed-loop flux balancing control (CFBC). With the proposed PBS, both primary/secondary current balance and flux balance can be achieved within one switching cycle using UFBC. Power characteristics and interaction between power control and flux balancing control of DAB converters are analyzed, and the CFBC needs to work in a low bandwidth due to sensor bandwidth limitation and interaction between power control and flux balancing control. The UFBC is verified on a 300-kW cascaded DAB converter prototype. | Flux Balancing Control of Ungapped Nanocrystalline Core-Based Transformer in Dual Active Bridge Converters | dc bias;dual active bridge (DAB);flux balancing control;isolated dc-dc converters;magnetizing current | Circuit faults;Magnetic flux;Saturation magnetization;Transformer cores;Transient analysis;Current measurement
Interconnection of two autonomous swarm grids (DC clusters) which are designed for energy access can increase power supply availability for power hungry appliances such as water pumps. Here, a surplus or a deficit power in one cluster is balanced by a second cluster through power exchange. Usually, the clusters are connected by a tie line if bus voltages in both clusters are equal and constant. If the bus voltages are different and constant, a single converter is used to interconnect the clusters and to control the power flow between them. In both interconnections, power flow is triggered by bus voltage variations from their constant values. However, if the bus voltages are different and are not constant, the coordination of the power exchange between the clusters is a challenge. In this paper, two buck-boost converters are proposed to interconnect the clusters that have different and unregulated bus voltages. To control the power exchange while reducing transmission line loss, a decentralized control approach which is composed of a voltage droop control method and a mid-point voltage control method is proposed. Simulations of two interconnected clusters carried out in MATLAB/Simulink software show how the proposed control method can efficiently coordinate the power exchange. | Decentralized Voltage Control for Efficient Power Exchange in Interconnected DC Clusters | Interconnected swarm grids;DC clusters;voltage droop;mid-point voltage control;transmission line loss;energy access | Power markets;Voltage control;Integrated circuits;Load flow;Power transmission lines;Sociology;Statistics
In this paper, a thorough analysis is carried out in order to achieve an optimal design of a forty-four pulse rectifier. In this study, a novel Multi-phase Shifting Autotransformer (MPSA) is introduced, discussed, simulated and implemented to forty-four pulse rectifier with acceptable power rates. Accordingly, the main purpose of the paper is focused on the power kVA rating reduction for power quality applications. It provides a more economical solution to achieve harmonic mitigation in electric power systems as compared with other rectifiers. The simulation and experimental results show that the input current THD is less than 3% using the proposed topology. The results indicate a significant reduction in the total cost and volume of the proposed forty-four pulse configuration in comparison with similar configurations. Also, it is shown that the proposed converter rating is about 42% of the DC load power. | Multi-Phase Shifting Autotransformer Based Rectifier | Forty-four pulse rectifier;multi-phase shifting autotransformer (MPSA);total harmonic distortion (THD) | Harmonic analysis;Windings;Bridge circuits;Power quality;Power system harmonics;Complexity theory;Load modeling
Multiple uncertainties from renewable energy sources, power loads and bidirectional AC/DC converter have brought great challenges to the energy management of AC/DC hybrid microgrid. In view of the issues, this paper proposes a temporally coordinated energy management strategy for AC/DC hybrid microgrid considering dynamic conversion efficiency of bidirectional AC/DC converter. According to the operation and loss characteristics of bidirectional AC/DC converter, a novel dynamic conversion efficiency model of bidirectional AC/DC converter is developed. To maintain high robustness at minimum operation cost, the proposed strategy is divided into two stages. The outputs of renewable energy sources, operation characteristics of microgrid components and time-of-use electricity price are comprehensively considered in the day-ahead economic energy management stage to minimize the daily operation cost. In the intraday rolling energy management stage, day-ahead schedules of controllable units are adjusted based on intraday ultra-short-term forecast data to suppress the intraday power fluctuations induced by day-ahead forecast errors. The simulation results demonstrate that the proposed strategy can effectively mitigate the impact of multiple uncertainties and realize the economic operation of AC/DC hybrid microgrid. | Temporally Coordinated Energy Management for AC/DC Hybrid Microgrid Considering Dynamic Conversion Efficiency of Bidirectional AC/DC Converter | AC/DC hybrid microgrid;bidirectional AC/DC converter;dynamic conversion efficiency;energy management | Microgrids;Energy management;Optimization;Insulated gate bipolar transistors;AC-DC power converters;Uncertainty;Stochastic processes
In order to solve the problem that the conducted interference voltage of a high voltage/low voltage (HV/LV) DC-DC converter for vehicles exceeds the standard CISPR25-2016, two different design methods of EMI filter for HV power supply were proposed. The first method is to design a wide-band EMI filter at the high-voltage input port of the DC-DC converter. It can achieve the insertion loss of 60dB within 150kHz-108MHz. Another proposed method is to design a PCB-level EMI filter based on the resonance peaks suppression. During the PCB-level EMI filter design process, a high frequency equivalent circuit model of HV/LV DC-DC converter of EV considering the parasitic parameters was established, and by establishing the transfer functions at key frequencies of 200 kHz and 2 MHz, the dominated parameters responsible for the over-standard points were determined. From simulation and experiment results, the filters designed by above two methods can effectively reduce the conducted disturbance and comply with the limits requirements in 150kHz-108MHz. What's more, the PCB-level filter designed by the second method is smaller in size, only 1/5 of the filter size designed by the first method, lower in cost,and easy to be engineering. | Comparison of Two Design Methods of EMI Filter for High Voltage Power Supply in DC-DC Converter of Electric Vehicle | Electric vehicle (EV);DC-DC converter;conducted electromagnetic interference (EMI);EMI filter;EMI suppression | DC-DC power converters;Electromagnetic interference;Standards;Power supplies;MOSFET;Design methodology
Due to its inherent safety, robustness, and high efficiency, inductive power transfer (IPT) technology is highly suitable for the implementation of wireless electric vehicle (EV) chargers. In addition, IPT-based EV chargers can provide consistent vehicle-to-grid services, opportunistic charging, and in-motion/dynamic charging. However, designing such systems to adhere to applicable standards, while ensuring constant power transfer, and high efficiency, remains a challenge. For example, to meet the requirements outlined by SAE J2954, a wireless charger should tolerate a coupling change from 10% to 30% and a battery voltage variation from 280 to 420 V. A boost active bridge (BAB) converter presented in previous work was shown as a suitable solution; however, this system utilized two additional dc inductors. As such, this article presents a BAB converter, which integrates the current splitting functionality previously achieved using two dc inductors into a Double D magnetic coupler. This achieves a reduction in the magnetic volume of approximately 70%. Analysis of the proposed converter together with detailed design guidelines to maximize power transfer efficiency for a system designed to meet the SAEJ2954 specifications is also presented. Experimentally obtained efficiencies from a 7-kW prototype system showed minimal variation over the full range of loading conditions, ranging between 94.2% and 92%. | An Integrated Boost Active Bridge Based Secondary Inductive Power Transfer Converter | Electric vehicle charger;inductive power transfer (IPT);wireless power transfer;zero voltage switching | Couplers;Inductors;Batteries;Bridge circuits;Wireless communication;Switches;Electric vehicle charging
This paper proposes a low-frequency ac (LFAC) transmission system capable of providing frequency regulation support for a remote ac grid aiming at enhancing its frequency stability. The LFAC transmission system using modular multilevel matrix converters (M3Cs) for a direct ac-ac conversion is receiving noticeable attention as an alternative solution for a long-distance transmission system. One of its potential applications is the system connection between a large ac grid and a remote ac grid, whereas the latter usually suffers from a fluctuant frequency due to lack of inertia. The core of this work is addressing a novel control scheme of the remote ac grid-side M3C, which makes both interactions with the LFAC system and the remote ac grid behave like a synchronous generator using a dual virtual synchronous generator (VSG) control scheme. This control scheme can enhance the frequency regulation in the remote ac grid, which the existing control schemes cannot provide. Average dc capacitor voltage versus active power (V<sub>ave</sub>-P) droop control is proposed to coordinate the power flow between the VSG controls applied in both sides of the M3C. To demonstrate the problem of the existing control scheme, as well as the benefits offered by the proposed control scheme, transient performance including load variation and fault events in the remote ac grid is studied and examined in the EMTDC/PSCAD software environment. | A Dual VSG-Based M3C Control Scheme for Frequency Regulation Support of a Remote AC Grid Via Low-Frequency AC Transmission System | Frequency control;low-frequency ac transmission;modular multilevel matrix converter;power control;power grids;power transmission;remote grid;virtual synchronous generator | Frequency control;Capacitors;Voltage control;HVDC transmission;Power conversion;Reactive power
In a two-stage dc-dc intermediate bus architecture (IBA), an LC input filter with a series parasitic resistance is often used in an intermediate bus converter (IBC) because of its discontinuous input current, which is designed using Middlebrook's impedance criteria. Using the ripple voltage of the input filter capacitor, this article proposes a closed-loop pulsewidth modulation (PWM) control method in the IBC to mitigate limit-cycle oscillations (LCOs) in an IBA. This ripple voltage is shown to indirectly carry inductor current information of the IBC and offers a virtual damping in the closed-loop system. Small-signal models are derived, and stability conditions are established. A simple PI controller is shown to be sufficient to achieve tight output voltage regulation and fast transient response. The proposed technique is extended to a multiphase IBC to achieve equal current sharing among the phases. Hardware prototypes are developed, and the analytical claims are verified using experimental results. | Input Filter-Based Ripple Injection for Mitigating Limit Cycling in Buck Converters Driving CPL | Constant power load (CPL);input filter;intermediate bus architecture (IBA);ripple injection control | Voltage control;Capacitors;Damping;Impedance;Inductors;Switches;Radio frequency
Stability of grid-connected VSCs in DC voltage control (DVC) timescales (i.e., the frequency range of dynamics covering converter outer controls) has recently caught increased attention, while the existing approaches, such as eigenvalue analysis and dq-domain impedance analysis, have respective limitations on addressing these types of stability issues. This paper proposes an alternative net damping criterion dedicated for analyzing the DVC timescale stability in a multi-VSC system. This criterion is strictly mapped from the Nyquist stability criterion utilizing the gain margin concept, which preserves the advantages of the classical positive net damping criterion suggested by Canay [20]-allowing for decomposition analysis of a subsystem's contribution to the closed-loop stability in a single-input single-output (SISO) framework, but overcomes its deficiency of possibly erroneous prediction of system dynamic behaviors. Case studies show that the proposed criterion can correctly predict some unstable conditions (e.g., monotonic divergence) which cannot be identified by the classical net damping criterion. Additionally, the condition for when the classical criterion is available is also pointed out, the proposed criterion can also act as a complement of the classical criterion for stability examination. | Net damping criterion for stability analysis of grid-tied VSCs in DC voltage control timescale | DC voltage control timescale;multiple VSCs;net damping criterion;stability | Power system stability;Damping;Power system dynamics;Stability criteria;Power conversion
In order to realize power flow control among photovoltaic (PV) panel port, battery port, and load port in the distributed photovoltaic power generation system, integrated three-port dc-dc converters (TPCs) are widely adopted. The objective of this article is to provide a comprehensive, comparative, and insightful analysis and overview of these TPCs. First, based on the power transmission and control requirements of the system, five topological structures of three-port dc-dc conversion system (TPCS) composed of two or three two-port dc-dc converters are presented. And the five structures are comparatively analyzed. Second, based on these topological structures, and combing with the basic two-port dc-dc converters, three groups of typical TPCs with different galvanic isolation requirements are derived, respectively, by sharing switches, combining branches, etc., And comprehensive analysis, comparisons, and reviews of these TPCs with different structures of each isolation type are presented with tables and figures. Finally, the comparison results of the three isolation groups are summarized, which leads to a guidance for the selection of TPCs in different applications, and then some suggestions for the future research on TPCs are given. | Topology Analysis and Review of Three-Port DC–DC Converters | Modular systems;photovoltaic power systems;three-port converter;topology review | Power transmission;Batteries;Topology;Power conversion;Density measurement;Power system measurements;Periodic structures
The isolated bidirectional dc/dc converter (IBdc) plays an important role in dc buses connection, voltage conversion, electrical isolation, and bidirectional power transmission for dc distribution networks. In this article, a multiple modular IBdc scheme based on hybrid dual-active-bridge (HDAB) for medium-voltage and high-voltage dc distribution network is proposed. In proposed HDAB, the switches in upper position of full-bridge are replaced by the half-bridge submodules, and the proposed HDAB maintains the advantages of conventional DAB and achieves bidirectional fault handling capability, avoiding the application of large dc-link capacitors and dc circuit breakers, thus reducing the volume and construction cost. Besides, a high-frequency-link (HFL) voltage regulation strategy is also proposed in this article, adjusting the HFL voltages in HDAB to match HFL transformer voltage ratio adaptively, thus improving the efficiency and applicability of IBdc under the fluctuation of power flow and dc bus voltage. The topology, operation principle, control structure, and corresponding bidirectional fault handling and HFL voltage regulation strategy of the proposed IBdc scheme are investigated. The experimental results verify correctness and effectiveness of proposed scheme and control strategy, promoting the adaptability and practicality for both IBdc and dc distribution network. | A Multiple Modular Isolated DC/DC Converter With Bidirectional Fault Handling and Efficient Energy Conversion for DC Distribution Network | Bidirectional fault handling;dc distribution;high-frequency-link (HFL) voltage regulation;multiple modular isolated bidirectional dc (IBdc) | Capacitors;Circuit faults;Voltage control;Switches;Circuit breakers;Topology;Medium voltage
This article proposes a probabilistic optimal reactive power planning keeping in view the uncertainties in renewable generations (wind and photovoltaic systems), loads, and electric vehicle charging. High voltage direct current based on voltage-sourced converters is an important part in the connection between offshore wind farms and grid. In this article, a probabilistic ac-dc load flow method is used, which includes the connection between the offshore wind farms and grid. For the reactive power planning, capacitor and static Var compensator (SVC) banks have been used. A strategy has been adopted to find the rating of SVCs and capacitor banks. The extensive simulation studies have been performed on a modified IEEE-118 bus system and the results obviates the aptitude of proposed method. | Probabilistic Optimal Reactive Power Planning With Onshore and Offshore Wind Generation, EV, and PV Uncertainties | Ac???dc load flow;photovoltaic (PV) system;probabilistic load flow;uncertainty quantification;wind turbine generator system | Reactive power;Uncertainty;Probabilistic logic;Planning;Wind farms;Inverters;Capacitors
In this article, a novel nonisolated buck–boost dc–dc converter is introduced with a wide range of conversion ratios. The proposed buck–boost converter, unlike the traditional one, draws continuous current from its input port. Moreover, the proposed converter has high step-up voltage gain, which makes it suitable for industrial and renewable energy applications. Operation principles and small-signal modeling of the proposed converter are addressed in detail. Furthermore, the proposed converter is compared with other buck–boost topologies regarding different criteria, such as the number of elements, voltage gain, switch stress, and the type of input current (continuous or discontinuous). By considering the features of the proposed converter, it can be used in renewable applications, specifically in photovoltaic systems. A prototype is developed to experimentally evaluate the validation of theoretical analysis. | A Nonisolated Buck–Boost DC–DC Converter With Continuous Input Current for Photovoltaic Applications | Continuous input current;high step-up converter;parasitic element;renewable energies;solar power optimizer (SPO) | Switches;DC-DC power converters;Stress;Photovoltaic systems;Maximum power point trackers;Topology;Renewable energy sources
Water-cooled resistive high-field magnets require a high power supply with an extremely high current stability, and a low current ripple and noise. The conventional resistive magnet power supply uses thyristor rectifiers, followed by a passive filter and an active filter to reduce the voltage ripple. This Paper describes a new circuit topology design of the resistive magnet power supply, which consists of uncontrolled rectifier bridges and three-level buck converters in series instead of the conventional thyristor rectifiers. The three-level buck converters work at a higher switching frequency, which can greatly reduce the cost, volume and weight of the filter. According to simulation and analysis results, it is seen that the three-level buck converter structure provides a lower voltage and current ripple than the conventional thyristor rectifiers, reduces the voltage stress of the power electronic devices. Beside, this new design can achieve a higher power factor than the power supply based on thyristor rectifiers. | Preliminary Design of Power Supply for Water-Cooled Resistive Magnet Based on Three-Level Buck Converters | Water-cooled resistive magnet;magnet power supply;three-level buck converters | Power supplies;Buck converters;Rectifiers;Superconducting magnets;Thyristors;Inductors;Magnetic separation
The effect of the gate drive on the power-processing capacity of a hard-switched insulated-gate bipolar transistor (IGBT) in a bridge leg is investigated in this article. The performance of two active gate drive (AGD) techniques [variable ramp (VR) and push-pull (PP)] is compared against a conventional two-level [fast gate drive (FGD)] gate drive method. The two proposed techniques reduce the voltage overshoot, which allows the dc-bus voltage to be increased closer to the IGBT voltage rating, improving the utilization of the device's blocking voltage. Consequently, the safe operating area of the IGBT is extended without exceeding the thermal limit of the device (limited by the maximum junction temperature). An experimental method, the first of its kind in the literature, is developed to determine whether using these AGDs can lead to an increase in the power that the IGBT can process. This article reveals that the PP-AGD technique can increase the IGBT power throughput by approximately 5%-8% across a range of switching frequencies. This better IGBT utilization allows a given device to process more power or may allow the designer to choose lower power rated devices potentially leading to higher converter power density. | Active Gate Drive to Increase the Power Capacity of Hard-Switched IGBTs | Breakdown voltage;driver circuits;energy measurement;insulated-gate bipolar transistor (IGBT);switched mode power supplies | Logic gates;Insulated gate bipolar transistors;Switching circuits;Switching loss;Optical switches
DC traction drive systems require high-frequency switching in the power converter whose device-level switching transients have a significant impact on the accuracy of hardware-in-the-loop emulation. Real-time device-level emulation has high computation demand for calculating the switch on and off transients. This paper introduces a new method to estimate the switching transients by utilizing artificial intelligence in the hardware design. In the hybrid neural network, the k-nearest neighbors (kNN) concept and the recurrent neural network (RNN) have been employed to emulate the transient waveforms in the DC traction drive. The kNN module classifies the switching states while the RNN module predicts the transient current for a specific condition. This work also proves that the classification of the input switching states with the help of kNN can play an essential role. The hardware implementation of the study case can be executed at a time-step of 100 ns with device-level transients. The results have been validated by PSCAD/EMTDC® at system-level and SaberRD® at device-level. | Adaptive Real-Time Hybrid Neural Network-Based Device-Level Modeling for DC Traction HIL Application | Behavioral model;device-level transients;field programmable gate array (FPGA);hardware-in-the-loop (HIL);insulated-gate bipolar transistor (IGBT);k-nearest neighbors (kNN);recurrent neural network (RNN);real-time systems | Transient analysis;Switches;Integrated circuit modeling;Recurrent neural networks;Hardware;Training;Insulated gate bipolar transistors
Voltages across magnetic components of power converters are generally pulsewidth modulation (PWM) waveforms, whereas the parameters of present magnetic core loss models are often tested under sinusoidal excitation by most magnetic material manufacturers. This leads to a significant difference with a PWM excitation and then impacts the testing accuracy of inductor losses. A testing device, based on dc law, has been designed to generate different kinds of PWM waveforms, and a corresponding testing scheme is proposed to accurately measure total inductor losses of different inductances with high frequency PWM excitations. Finally, experiments have been conducted to verify the effectiveness and correctness of the proposed scheme. The results show that the proposed testing scheme can accurately test the total inductor loss. Moreover, the proposed loss model of the testing device is in exact agreement with the actual device's loss with the fitting error within 1%, ensuring the accuracy of the proposed testing scheme. | A Practical Inductor Loss Testing Scheme and Device With High Frequency Pulsewidth Modulation Excitations | DC law;device loss model;inductor loss;pulsewidth modulation (PWM) excitation | Inductors;Loss measurement;Magnetic cores;Magnetic losses;Pulse width modulation;Testing;Magnetic flux
A hybrid ac/dc microgrid combines the benefits of ac and dc power systems. It provides high efficiency and is compatible with conventional ac distribution network. This article proposes a centralized energy management approach to perform coordinated control on a hybrid ac/dc microgrid as a single-controllable entity. The central controller relies on low-bandwidth communication channels and is aimed at achieving 1) proportional power sharing among energy storage units located in both dc and ac sides of the microgrid, 2) state-of-charge equalization of the energy storage units, 3) grid power flow control, 4) plug-and-play capability, and 5) operation in grid-connected and islanded modes through an interlinking utility interface converter. The state-of-charge equalization method guarantees uniform operation of the energy storage units during both charge and discharge modes considering typical operational transients. Finally, the proposed model-free approach is evaluated experimentally through a laboratory-scale hybrid ac/dc microgrid in different operational conditions in both grid-connected and islanded operating modes. | Model-Free Energy Management System for Hybrid Alternating Current/Direct Current Microgrids | Energy storage;hierarchical control;hybrid ac/dc microgrid;power-based control (PBC);power sharing | Energy management;Microgrids;Integrated circuits;Hybrid power systems;Voltage control;Power system stability;Communication channels
The static excitation system of a turbo generator, supplied by a rectifier, can cause induced voltages on the generator's shaft. This article proposes a complete distributed model of a turbo generator, regulated by a static excitation system, to investigate the shaft voltage and bearing current. The complete modeling of all components is proposed by considering the couplings between them in a static excitation system. When shaft voltages exceed the dielectric breakdown voltage of the lubricating oil film in journal bearings, electrical discharge current flows through the bearings. This will further reduce the life expectancy of the dielectric gradually. Two different approaches are explained and discussed in detail to keep the shaft voltages within the safe region: a passive filter and a dc-dc converter solution. Both methods along with the initial system are simulated and compared accordingly. Additionally, frequency-domain analysis has been performed for evaluating the compensating solutions. Moreover, experimental tests were carried out on a 200-MVA turbo generator, and results of the suggested passive filter with those of the proposed compensation method are compared. Both experiments and simulations confirm the mentioned issue and show the effectiveness of the proposed compensation approaches in this regard. | Reduction of Induced Shaft Voltage and Bearing Current in Turbo Generators: Modeling, Compensation, and Practical Test | Bearing current;dc–dc converter;distributed model;passive filter;shaft voltage;turbo generator | Shafts;Rotors;Integrated circuit modeling;Capacitance;Turbogenerators;Mathematical model;Windings
The SiC mosfet in the medium-voltage direct-current (MVdc) transportation electrification system features faster switching performance, while simultaneously binging more significant electromagnetic interference (EMI) issues within the rolling stocks, substations, and radiated disturbance into space along the catenaries and tracks. Due to the necessity to involve both the transient characteristics of power semiconductor devices and the stray parameters of all the equipment in the analysis of EMI, it is considerably challenging to perform wideband device-level simulation on traditional commercial software for such a complex system with numerous trains and stations. A computationally efficient method for wideband modeling and simulation of the MVdc high-speed railway system for the assessment of conducted EMI during the project design stage is proposed in this article. Physical characteristics of the semiconductor devices, parasitic parameters of the mosfet package, and converter topology are all taken into consideration to provide not only accurate system-level performance of the system but also an insight into high-frequency characteristics under different operation conditions. The calculation burden is alleviated by a hierarchical circuit partitioning architecture based on the frequency-dependent time-domain transmission line model and the Norton equivalent parameter extraction of each mosfet module to split the whole system into several smaller subcircuits in terms of matrix size, and a fully parallel implementation of the MVdc system is carried out on the graphics processor. The developed program is used to study the case of Jing-Zhang high-speed railway system topology, which is compatible to be modified to the MVdc project. Simulation results show that it is essential to estimate the EMI level comprehensively considering the alternative of speed and dc voltage. | Wideband Modeling of Power SiC <sc>mosfet</sc> Module and Conducted EMI Prediction of MVDC Railway Electrification System | Electromagnetic interference (EMI);graphics processor;medium-voltage direct-current (MVdc);massively parallel processing;mosfet;silicon carbide;transportation electrification | Electromagnetic interference;MOSFET;Semiconductor device modeling;Rail transportation;Computational modeling;Integrated circuit modeling;Capacitance
In this paper, a non-isolated step-up single-phase dc-ac converter is proposed for distributed low voltage photovoltaic (PV) systems. The proposed converter has a common ground between the dc photovoltaic input and ac output voltage, which can reduce the leakage current to a very low level and thus improve the reliability and power generation efficiency. By analyzing and comparing the two modulation methods, a unified half cycle modulation is selected for the design of the proposed converter, in which only two switches are operated at high frequency in a line cycle. Therefore, the conduction and switching loss can be reduced greatly. In addition, due to the unified half cycle modulation for the active switches of the proposed inverter, the dc-link capacitor does not need to have a decoupling function. The capacitor can then be optimized to a small value for improving the reliability and power density. A theoretical analysis of the proposed converter is described, and an experimental prototype is implemented to verify the performance of the presented converter topology. | A Non-Isolated Step-up DC-AC Converter With Reduced Leakage Current for Grid-Connected Photovoltaic Systems | Step up;dc-ac;common ground;photovoltaic system | Inverters;Leakage currents;Inductors;Switches;Topology;DC-AC power converters
In this article, an implementation of solar photovoltaic (PV) array powered grid-connected residential electric vehicle (EV) charger is presented, which caters the need of an EV, household loads, and the grid. The charger is enabled to operate autonomously using a PV array for providing an uninterruptible charging and power to household loads. However, in the absence of the PV array or insufficient PV array generation, the grid-connected mode of operation is presented. Moreover, the charger is supported with the synchronization and seamless mode switching control, so that the charger automatically connects/disconnects from the grid without disturbing the EV charging and household supply. The charger is also enabled with the vehicle-to-grid active/reactive power support to the grid and vehicle-to-home power transfer for supporting the local loads in an islanded condition. The charger is also controlled to operate as an active power filter for achieving the unity power factor operation and total harmonic distortion of the grid current within 5%. Moreover, for achieving energy management, a dc-link voltage regulation based energy management strategy is used and a sliding mode control is used for regulating the dc-link voltage. For satisfactory operation under distorted voltage condition, a second-order generalized integrator frequency-locked loop with dc offset rejection is used to generate the sinusoidal reference grid current. The charger is designed for a single-phase 230-V, 50-Hz grid and it is experimentally validated in the laboratory. | An Implementation of Solar PV Array Based Multifunctional EV Charger | Bidirectional charger;electric vehicle (EV);power quality;reactive power;solar photovoltaic (PV) generation | Voltage control;Energy management;Batteries;Microgrids;DC-DC power converters;Charging stations;Switches
The electrical power distribution system (EPDS) of the more electric aircraft (MEA) is a fundamental component that needs to be efficient and resilient. The commonly considered architectures feature separate buses to achieve separation between different subsections of the EPDS. Although effective, this implies an over design, since all subsections are sized for the local worst case scenarios. In the MEA concept, multiport converters could connect the whole EPDS while guaranteeing the galvanic isolation between buses. Since multiport converters would give rise to a completely different EPDS topology, dominated by power electronics interfaces, the stability of such a system must be assessed. This article investigates the input impedance of multiple active bridge (MAB) converters when interfaced with a single dc bus and multiple resistive loads. A transfer function-based input impedance model of the MAB converter is proposed. To validate the proposed input impedance model, the verification of input impedances of a triple active bridge (TAB) converter and a quadruple active bridge (QAB) converter is carried out using both simulation and experimental results. | A Generalized Input Impedance Model of Multiple Active Bridge Converter | DC microgrid;input impedance;more electric aircraft (MEA);multiport dc–dc converter | Impedance;Aircraft;Stability criteria;Mathematical model;Integrated circuit modeling;DC-DC power converters;Microgrids
This paper is concerned with velocity control in a permanent magnet synchronous motor (PMSM) when it is fed by an inverter-DC/DC Buck power converter system as power amplifier. We present, for the first time, a formal local asymptotic stability proof to solve this control problem. We stress that this is the first time that this problem is solved for an AC motor. Our control scheme is simple when compared to differential flatness- and backsteping-based proposals in the literature to solve this problem for DC motors. The key for these achievements is the employment of a novel passivity-based approach which takes advantage of the natural energy exchange among the electrical and mechanical subsystems that compose the inverter-DC/DC Buck power converter-PMSM system. The main features of this novel passivity-based approach are summarized in this paper. | Velocity Control of a PMSM Fed by an Inverter-DC/DC Buck Power Electronic Converter | Energy-based control;inverter-dc/dc buck power converter system;Lyapunov stability;permanent magnet synchronous motors;velocity control | Permanent magnet motors;Power electronics;Windings;Integrated circuits;Stress;AC motors;Proposals
The high-voltage direct current (HVDC) circuit breaker is becoming popular with the rapid development of the flexible HVDC grid for efficient DC fault ride-through purposes. This paper proposes a novel module for reciprocating HVDC circuit breaker topology, whose branch connections are able to switch between series and parallel modes to limit the rising rate and interrupt the DC fault currents. Diode-bridge sub-modules (DBSMs) are used to compose the main branch for current interruption. Besides fault clearance, the proposed topology has the advantageous function of DC fault current limiting by employing DBSMs with bi-directional conduction capability. The topology can easily switch among branch connection modes through the assembled trans-valves, and their resistance and reactance are very small in the normal state when branches are in parallel and the values become promptly large in the transient state when the branches are series connected. With the modular design, it is easy to change the number of branches or sub-modules and the types of sub-modules to adapt to more specific needs. A 6-terminal modular multi-level converter (MMC) based HVDC grid is established in PSCAD/EMTDC, and various simulation scenarios are carried out to validate the proposed topology. | Modular Reciprocating HVDC Circuit Breaker with Current-limiting and Bi-directional Series-parallel Branch Switching Capability | Reciprocating current limiting;direct current circuit breaker (DCCB);diode-bridge sub-module (DBSM);series and parallel branches;DC fault clearance | Fault currents;Circuit faults;TV;Insulated gate bipolar transistors;Switches;Inductors;HVDC transmission
Common-mode (CM) noise cancellation method is an attractive approach to reduce the original CM noise in power converters, which helps to shrink the size of electromagnetic interference filter. Traditional CM noise cancellation method cancels the CM noise current by adding a branch consisted of a compensation voltage source and a compensation capacitor, which generates a cancellation current and nullifies the noise current. As the duality, the voltage cancellation method is also feasible for reducing the CM noise, which has not been investigated in dc-dc converters. In this article, a common-mode voltage cancellation (CMVC) method is proposed, which cancels the CM voltage of the converter by inserting compensation voltage source into the input power cord. The requirement for achieving CMVC is that the cancellation voltage and the parasitic capacitances in the circuit are matched. The applications of CMVC method in basic nonisolated and isolated dc-dc converters are presented, and the considerations for practical applications of this method are discussed. Finally, a buck converter and a half-bridge LLC resonant converter prototype are built, and the proposed method is verified by experiment, respectively. | Common-Mode Voltage Cancellation for Reducing the Common-Mode Noise in DC–DC Converters | Common-mode (CM) noise;common-mode voltage cancellation (CMVC);noise cancellation;power converter | Windings;Inductors;Buck converters;Noise cancellation;Capacitors;Electromagnetic interference
In this article, an original hybrid multilevel DC-AC converter configurations are proposed by using single-double source unit for medium voltage applications. The proposed topologies are derived by hybridization of single and double source units with polarity changer and cascaded with full-bridge converter for medium and high voltage applications. Two different hybrid topologies presented and each topology configured for both symmetric and asymmetric method. The proposed hybrid topologies compared with the conventional cascaded H-bridge converter (CHB), and the best topologies recommended for medium voltage applications. The comparison in terms of the number of switches, gate driver circuits, maximum blocking voltage by switches and total peak inverse voltages of switches presented. The proposed topologies require a small installation area and low cost. The validity of the proposed hybrid converter structures is verified by simulation using MATLAB/Simulink and hardware results. The simulation and hardware results show a good agreement with the theoretical approach. | An Original Hybrid Multilevel DC-AC Converter Using Single-Double Source Unit for Medium Voltage Applications: Hardware Implementation and Investigation | Harmonics distortion;multilevel converters;hybrid converter topology;power switches;symmetric and asymmetric inverter | Topology;Inverters;High-voltage techniques;Switches;Multilevel converters;Hybrid power systems;DC-AC power converters
The bidirectional buck-boost current-fed isolated dc-dc converter (B3CFIdc) has the advantages of low current stress, high efficiency, and wide power/voltage conversion range. The linear models of buck mode and boost mode of B3CFIdc are originally derived using state-space averaging method. The dual-closed-loop control configuration with the inductor current and output voltage is designed. In order to ensure the stability of both operation modes at the same time, the parameters of the controllers are designed using the method of Hurwitz criterion plus frequency response. The asymptotic stability of the operating conditions with periodic switching between the two modes caused by the periodic fluctuation of input voltage is verified using the linear switching theory. The detailed experimental results verify the correctness of the built small-signal models and the feasibility of the designed closed-loop control configuration and the design rule of the controller parameters. | Small-Signal Modeling and Closed-Loop Control of Bidirectional Buck-Boost Current-Fed Isolated DC–DC Converter | Current-fed isolated dc–dc converter (CFIdc);controller parameter design;linear switching theory;small-signal modeling | Mathematical model;Inductors;DC-DC power converters;Switches;Modulation;Equivalent circuits;Asymptotic stability
In this article, a new dc-dc multisource converter configuration-based grid-interactive microgrid consisting of photovoltaic (PV), wind, and hybrid energy storage (HES) is proposed. Control structure along with power sharing scheme to operate the system under various operating modes, such as: 1) grid-connected mode; 2) islanded mode; 3) state of charge of battery ($SoC_{b}$) less than or greater than specified limits; and 4) operating renewable sources (PV and wind) at maximum power point, is presented. The detailed analysis, modeling, and design of the proposed configuration and control structure are presented. The key highlights of the proposed configuration are: 1) low component count; 2) voltage boosting, voltage regulation of supercapacitor and power-sharing among the battery and supercapacitor are inherent; and 3) simple control structure with a reduced number of sensors. Supercapacitor-battery-based HES is interfaced which effectively handle the power fluctuations due to the wind, PV, and sudden load disturbances. Integration of supercapacitor to respond to high-frequency fluctuations increases the lifetime of battery storage and reduces the sizing of the storage unit. The proposed system is verified through digital simulation and experimental results. | Photovoltaic-Wind and Hybrid Energy Storage Integrated Multisource Converter Configuration-Based Grid-Interactive Microgrid | Battery;dc microgrid;hybrid energy storage (HES);multisource converter;photovoltaic (PV);supercapacitor;wind | Batteries;Supercapacitors;DC-DC power converters;Microgrids;Voltage control;Energy management
Three-phase DC/AC power electronics converter systems used in battery-powered variable-speed drive systems or employed in three-phase mains-supplied battery charger applications usually feature two power conversion stages. In both cases, typically a DC/DC stage is attached to a three-phase DC/AC stage in order to enable buck-boost functionality and/or a wide input-output voltage operating range. However, a two-stage solution leads to a high number of switched bridge-legs and hence, results in high switching losses, if the degrees of freedom available for controlling the overall system are not utilised. If the DC/DC stage is used to vary the DC link voltage with six times the AC-side frequency, a pulse width modulation (PWM) of always only one phase of the DC/AC stage is sufficient to achieve three-phase sinusoidal output currents. The clamping of two phases (denoted as 1/3 PWM) leads to a drastic reduction of the DC/AC stage switching losses, which is further accentuated by a DC link voltage which is lower than for the conventional modulation schemes. This paper details the operating principle of a three-phase buck-boost converter system using 1/3 PWM and outlines an appropriate control system design. Subsequently, the switching losses and the voltage/current stresses on the converter components are analytically derived. There, a more than 66% reduction of the DC/AC stage switching losses is calculated without any increase of the stress on the remaining converter components. The theoretical considerations are finally verified on a hardware demonstrator, where the proposed modulation strategy is experimentally compared against several conventional modulation techniques and its clear performance advantages are validated. | Analysis of a synergetically controlled two-stage three-phase DC/AC buck-boost converter | Battery charger;control system design;modulation strategy;variable-speed drives;wide input-output voltage range | Pulse width modulation;Batteries;Switching loss;Voltage control;Switches;DC motors;Clamps
This paper presents a generalized state space average model (GSSAM) for multi-phase interleaved buck, boost and buck-boost converters. The GSSAM can model the switching behavior of the current and voltage waveforms, unlike the conventional average model which can model only the average value. The GSSAM is used for the converters with dominant oscillatory behavior such as resonant converters, high current ripple converters, and multi-converter systems. The maximum current and voltage through the system can be predicted by modeling the switching behavior of voltage and current. The GSSAM in the literature is introduced for single-phase converters only, and it is not introduced for multi-phase converters due to the high complexity associated with it. Hence, the GSSAM for multi-phase buck, boost and buck-boost converters are introduced in this paper and the proposed models can fit with converters of any number of phases. The number of operating phases in the multi-phase interleaved converters is proportional with the output power to achieve the maximum efficiency over the operating range. Therefore, the proposed GSSAMs can describe the operation at any number of operating phases with switching dynamics of phases. The proposed GSSAM is validated by comparing the transient and steady-state dynamics between the GSSAM and a switching model from PLECS. | Generalized State Space Average Model for Multi-Phase Interleaved Buck, Boost and Buck-Boost DC-DC Converters: Transient, Steady-State and Switching Dynamics | Interleaved multi-phase dc-dc Converters;generalized state space average model;buck converter;boost converter;buck-boost converter | Switches;Buck converters;Harmonic analysis;Power system dynamics;Load modeling;Inductors
Three-phase unbalance issue can cause adverse impacts on the power quality of the solid-state transformer (SST) based AC/DC hybrid microgrid. In this paper, an unbalanced power control strategy for cascaded dual active bridge (DAB) converter is proposed. With the strategy, the transmitted power of each DAB module in each phase is evenly distributed in terms of the three-phase unbalance degree of the three-phase AC grid. Thus, the idea of unequal power sharing in cascaded DAB can be applied to mitigate the three-phase unbalance from the perspective of power control. Moreover, this paper proposed a three-phase unbalance power mitigation algorithm based on the unbalanced power control strategy for the cascaded DAB. The proposed strategy can help the SST realize the function of mitigating three-phase unbalance when it transmits energy to the DC microgrid. Thus, the proposed control strategy can mitigate the three-phase unbalance on the premise that the power demand of the system is met. Finally, the simulations and the experiment results have verified the effectiveness and correctness of the proposed control method. | Power Control of a Modular Three-Port Solid-State Transformer With Three-Phase Unbalance Regulation Capabilities | Solid-state transformer;microgrid;power control;three-phase unbalance regulation | Microgrids;Voltage control;Power control;Modulation;Hybrid power systems;Topology;HVDC transmission
Plug-in hybrid electric vehicles (PHEVs) possess the merits of low carbon emissions, high fuel efficiency, and long driving mileage, and thus attract more and more attention. This article presents an integrated switched reluctance motor (SRM) powertrain topology for PHEVs, which owns multiple driving and battery-charging functions with less power electronic devices than traditional topology. In motor driving mode, four driving modes are achieved according to the road conditions. Motoring and braking operations can be successfully implemented. For battery-charging mode, three charging modes are implemented without extra battery chargers. A three-channel interleaved boost converter with power factor correction (PFC) capability is constituted by utilizing the SRM windings and integrated converter circuit to charge the traction battery from the grid. An integrated half-bridge isolation dc/dc converter is employed to charge the auxiliary battery from the generator or traction battery. A proof-of-concept prototype platform is built and experiments are carried out on a three-phase 12/8 poles SRM to verify the effectiveness of the proposed integrated drive topology and the corresponding control schemes. | An Integrated SRM Powertrain Topology for Plug-In Hybrid Electric Vehicles With Multiple Driving and Onboard Charging Capabilities | Onboard charging;plug-in hybrid electric vehicle (PHEV);powertrain topology;switched reluctance motor (SRM) | Batteries;Reluctance motors;Windings;Generators;Topology;Traction motors;Demagnetization
For a three-phase isolated ac-dc matrix converter, the slight volt-second imbalance caused by variable input voltage is an inherent defect and has been neglected in most PWM schemes. The analysis in this paper shows that the imbalance lies in a single direction during the entire input cycle, and it might generate a large dc bias to severely decrease the efficiency of the steady-state operation. Therefore, the imbalance phenomenon is first investigated, and the generation mechanism of the steady-state dc bias is derived in detail. To eliminate such a dc bias, a novel transformer primary-side voltage pulse is originally defined. Based on the special crisscrossing operation mode with the above pulse, a simple but effective four-segment space vector PWM (4S-SVPWM) scheme is proposed. Compared with the conventional more-segment SVPWM schemes, the novel 4S-SVPWM scheme can achieve volt-second self-balancing without auxiliary methods, as well as a 1/2 reduction in the common-mode voltage (CMV) peak value and a 1/3 reduction in the switching actions. The overall efficiency and power density of the converter are greatly improved. Finally, an experimental prototype is built to validate the correctness and effectiveness of the novel scheme. | A Novel Volt-Second Self-Balancing SVPWM Scheme to Eliminate Steady-State DC Bias for a Three-Phase Isolated AC–DC Matrix Converter | Common-mode voltage;space vector modulation;steady-state dc bias;switching actions;three-phase isolated ac-dc matrix converter | Switches;Matrix converters;Steady-state;Space vector pulse width modulation;Density measurement;Power system measurements
A line-commutated converter-based (LCC) high-voltage direct current (HVdc) transmission system without ac harmonic filters for series-connected wind power plants has been proposed. This type of wind power plant is expected as a next-generation offshore wind power plant due to offshore substation free. In the LCC-HVdc system, power compensators are connected to each receiving-end circuit instead of the conventional ac harmonic filters and static var compensators (SVC). In this article, steady-state characteristics of the system are investigated through theoretical and experimental investigations. A set of steady-state equations for the system is derived first. The steady-state characteristics of the system for changes in wind speed are discussed using experimental setup built in our laboratory, and the validity of the derived equations is confirmed. Also, it is shown that the output active power and reactive power of the system can be controlled independently. Finally, the steady-state characteristics of a practical-scale system are investigated using the steady-state equations. | Steady-State Characteristics of a Line-Commutated Converter-Based High-Voltage Direct Current Transmission System for Series-Connected Wind Power Plants | DC power transmission;harmonic distortion;power conversion;power conversion harmonics;thyristor circuits;transformers;wind power generation | Wind power generation;Steady-state;Inverters;Wind turbines;HVDC transmission;Power transmission lines;Mathematical model
The series-stacked buffer (SSB) is an active twice-line frequency energy decoupling buffer architecture in single-phase converters. The high power density and efficiency characteristics of this architecture have been recently demonstrated. However, in previous hardware work on the SSB, the energy utilization ratios of the buffer capacitors are not optimized, and the tradeoff among loss, volume, and bus voltage ripple has not been quantitatively studied. In this article, we propose a methodology that quantifies and formalizes the SSB design process into a multiobjective optimization problem, from which the loss-volume Pareto front can be solved, and an optimal control strategy for minimum loss can be determined. Design constraints, modeling of objective functions, and optimization algorithms are discussed. With realistic hardware parameters and constraints, this methodology is applied to the SSB design for a 1.5-kW, 400-V dc-bus single-phase system. The corresponding Pareto front results are studied with hardware prototypes. Compared with previous SSB hardware demonstrations, both power density and efficiency of the designed hardwares are substantially enhanced with the proposed method. | A Systematic Design Methodology for Series-Stacked Energy Decoupling Buffers Based on Loss–Volume Pareto Optimization | Active energy buffer;active power decoupling;capacitors;optimization;single-phase | Amplitude modulation;Capacitors;Inductors;Optimization;Hardware;Voltage control;Capacitance
Classical model-predictive control (MPC) of multilevel converters experiences poor steady-state performance owing to the noninterleaved and variable-frequency switching manner. To improve the steady-state performance of MPC, this article presents a general constant-switching-frequency MPC scheme for multilevel converters that can generate quasi-phase-shifted pulsewidth modulation (PWM)/quasi-level-shifted PWM output waveforms and the dc voltage utilization that compares well to that of the space vector modulation. In the proposed MPC scheme, parts of switching pairs of the multilevel converter are determined using the finite-control-set MPC using a hexagon selection approach, while the rest of the switching pairs of the multilevel converter are determined using the multiple-vector MPC for the constant-switching-frequency operation. The deadbeat approach is employed to reduce the computation burden of finite-control-set MPC. The basic concept of the proposed MPC is evaluated in both simulation and experimental tests on a five-level active-neutral-point-clamped converter. | A General Constant-Switching-Frequency Model-Predictive Control of Multilevel Converters With Quasi-PS-PWM/LS-PWM Output | Level-shifted pulsewidth modulation (LS-PWM);model-predictive control (MPC);multilevel converter;phase-shifted pulsewidth modulation (PS-PWM) | Switches;Pulse width modulation;Switching frequency;Support vector machines;Voltage control
In this article, the stability of voltage source converter-based autonomous ac microgrids (MGs), which are interconnected through back-to-back converters (BTBCs), is analyzed. The small-signal stability analysis is based on a detailed, comprehensive and generalized small-signal modeling of the ac interconnected MGs (IMGs), which is possible for any number of MGs and interconnections. The large-signal stability of the IMGs is investigated for the case of the initial BTBC dc voltage as a part of paper contribution. A new margin/criterion is determined for the initial dc voltage in different situations of the BTBC operation. According to the proposed criterion, a fundamental difference between very weak MGs and conventional strong grids in the BTBC voltage stability is addressed. Using eigenvalue analysis and participation matrix, the main participating state variables and corresponding parameters in the dominant critical modes are recognized for an equilibrium point. Sensitivity analysis involves changing initial values of the state variables, parameters, and forcing functions to study their different values and find acceptable ranges of the parameters. Particularly, the considerable contribution of the BTBC in the critical modes is found out by analyzing the initial dc voltage, dc voltage controller and PLLs. In order to observe possible unstable situations and verify the transient studies, real-time simulations are provided for two and three MGs interconnected through BTBCs using OPAL-RT digital simulator. The IMGs can be robustly stable only by specifying the stabilizing ranges of the sensitive parameters to the critical modes and selecting their appropriate values. | Interconnected Autonomous ac Microgrids via Back-to-Back Converters—Part II: Stability Analysis | Back-to-back converters;dominant critical modes;interconnected ac microgrids;large-signal stability;sensitivity analysis;small-signal stability | Power system stability;Stability criteria;Transient analysis;Circuit stability;Voltage control
This article presents a maximum efficiency tracking method for an inductive power-transfer (IPT) system based on a Boost dc-dc converter. Impedance matching (IM) is achieved by maintaining the equivalent load impedance to be constant against load variations. The expression of the optimal equivalent load impedance corresponding to the maximum system-transfer efficiency is derived, and the impedance-transfer characteristics of the Boost converter in both continuous conduction mode (CCM) and discontinuous conduction mode (DCM) are analyzed. The duty cycle of the Boost converter is controlled to maintain the optimal equivalent load with extended range in DCM mode, and the switching frequency of the Boost converter is further adjusted to improve the accuracy of the IM. Both simulation and experimental results have demonstrated that the proposed IM method can help achieve the maximum power-transfer efficiency under a wide range of load variations. | Obtaining Maximum Efficiency of Inductive Power-Transfer System by Impedance Matching Based on Boost Converter | Boost converter;impedance matching (IM);maximum transfer efficiency | Impedance;Impedance matching;Coils;Load modeling;Capacitors;Integrated circuit modeling;Couplings
This article analyses the fundamental aspects of the principal resonant network topologies for inductive power transfer systems. From the analytical derivation, different features, such as the variation of the coupling factor or load changes, are studied. Based on this study, a resonant series-series topology is selected, which cancels the leakage inductance. Due to the specifications, the air gap distance and its tolerance (±12%) produce a wide variation of the coupling factor of the inductive link. Therefore, through fast three-dimensional simulations by finite elements, the inductive link is designed so that this variation is minimized. This maintains the resonance and the designed system, in turn, behaves like a voltage source regardless of power, and thus, evades the implementation of a control stage. A dc-dc converter is constructed where the distance between the primary and secondary side vary from 35 to 45 mm, and the power ranges from 0 to 5kW. The output voltage range goes from 38 to 55 V<sub>DC</sub>. Experimental results for the dc-dc converter report an efficiency of over 94%. | Design of Inductive Power Transfer System With a Behavior of Voltage Source in Open-Loop Considering Wide Mutual Inductance Variation | Inductive link;inductive power transfer (IPT) system;resonant converter;resonant network;wireless power transfer (WPT) system | Topology;Capacitors;Inductance;Network topology;Inverters;Couplings;Air gaps
In this article, a distributed incremental adaptive filter (DIAF) controlled utility interfaced photovoltaic (PV) - battery microgrid system is presented with power quality features. From protection aspects, grid tied solar inverters are required to shut down at loss of the utility. However, the multi-purpose PV-battery system is developed to provide energy to the critical loads, even at loss of distribution network. The bidirectional controlled converter with a battery also mitigates the intermittency of a PV array under rapid variations in the weather. The extracted maximum power is supplied to the voltage source converter (VSC), which is transferred to the nonlinear loads and the utility. The distributed incremental adaptive filter is used to control the VSC with contribution of PV power and the battery. In addition, the DIAF control provides harmonics mitigation, load balancing and power factor improvement functionalities in order to deal with system connected with nonlinear loads. A PV power feed-forward (PVFF) term is incorporated in the current control for injection of active power to the utility as well as to improve the dynamic operation of residential PV-battery microgrid. The battery energy storage (BES) reduces the fuel bills and it is also utilized to provide smoothing attributes to the microgrid. The effectiveness of PV-battery microgrid is validated experimentally developed in the laboratory. | Distributed Incremental Adaptive Filter Controlled Grid Interactive Residential Photovoltaic-Battery Based Microgrid for Rural Electrification | Distributed incremental adaptive filter;power quality;PV-battery microgrid | Batteries;Microgrids;Adaptive filters;Power harmonic filters;Voltage control;Power quality;Harmonic analysis
This paper derives a variable-frequency critical soft-switching control method for nonisolated DC/DC converters using wide-bandgap devices. The critical soft switching control technique under maximum frequency trajectory is introduced to maintain zero voltage switching over a wide range of modulation ratios according to the load variation. The concept prevents turn-on losses that are typically much larger than the turn-off losses in SiC and GaN FETs and the latter can be further reduced by adding external drain-source capacitors. We have derived the boundary conditions for critical soft switching operation. For the reduction of inductor value and volume, a maximum available switching frequency is applied to the converter within the constraints of device requirement and soft switching boundary conditions. We demonstrate experimentally that the proposed concept reduces the power losses in the wide-bandgap devices by a factor of approximately 3, enables an increase of the switching frequency by a factor of about 5, and a decrease of the main inductance by a factor of about 10. Then variable frequency critical soft switching control method is proposed with the constraints to maintain the maximum frequency within soft switching operation. Since our test bench uses off-the-shelf inductors, the inductors are subject to significant high frequency losses. Despite this, the converter efficiency increases by 1%. | Variable-Frequency Critical Soft-Switching of Wide-Bandgap Devices for Efficient High-Frequency Nonisolated DC-DC Converters | DC-DC power converters;electric variables control;pulse width modulation converters;soft-switching;zero voltage switching | Switches;Field effect transistors;Soft switching;Capacitors;Switching frequency;Inductors;Buck converters
A dc-dc converter is proposed to achieve a high voltage conversion ratio for bidirectional power flow applications. The nonisolated topology is optimally designed to integrate both the switched capacitor and coupled inductor techniques for high efficiency. The windings of the coupled inductor are stacked at the low voltage source, which transfers any leakage energy of the coupled inductor directly into the output port and simplifies the clamping circuit. The optimal design keeps the voltage stress on the main switches low for the entire duty cycle operation. Thus, the converter demonstrates the advantage of wide-voltage gain based on common ground and low and steady voltage stress in both buck and boost modes of its operation. Furthermore, the converter can realize zero-voltage switching through the synchronous rectifiers without requiring extra hardware circuitry to enhance conversion efficiency. The operation principle, including the steady-state analysis, dynamic modeling, controller design, efficiency analysis, and optimization, are discussed in detail and verified by the experimental test. The prototype substantiates the theoretical analysis and soft-switching operation. The converter exhibits the capability for load and line regulation and demonstrates a peak efficiency of 96.38% in the boost mode and 95.61% in the buck mode of operation. | A High Conversion Ratio and High-Efficiency Bidirectional DC–DC Converter With Reduced Voltage Stress | Bidirectional power flow;dc-dc power converters;energy storage;switched capacitor circuits | Inductors;High-voltage techniques;Topology;Stress;Capacitors;Switches;Zero voltage switching
A dc-dc buck converter using gallium nitride (GaN) high electron mobility transistors (HEMTs) is experimentally investigated at the discontinuous-current-mode (DCM) and the triangular-current-mode (TCM) operations. The objective of this article is to specify the power conversion efficiency and attenuation of common-mode (CM) and differential-mode (DM) noise voltage, measured at the line impedance stabilization network (LISN) for the compared control strategies. Zero-voltage switching achieved for the TCM operation improves efficiency with reference to the DCM operation. However, significant attenuation of electromagnetic interference (EMI) spectra is obtained for TCM operation with capacitive snubber. Sizing of capacitor snubber dependent on parasitic inductances of the commutation circuit and rapid switching of GaN HEMTs are illustrated. | EMI Attenuation in a DC–DC Buck Converter Using GaN HEMT | Buck converter;electromagnetic interference (EMI);gallium nitride high electron mobility transistor (GaN HEMT);triangular-current-mode (TCM);zero-voltage switching (ZVS) | Gallium nitride;HEMTs;Electromagnetic interference;Zero voltage switching;Switches;Buck converters;Inductors
Power electronics disciplines involve different fundamental topics and technologies. The use of the Internet facilitates and supports the transmission of the theoretical concepts of the teacher to the student and improve the sequence of activities within the available time. The main goal of this work is to develop an emulator software tool to facilitate the usage of control loop fundamentals when applied to DC-to-DC converters. This emulator is a very solid tool for the educational community, and it allows students to analyze and design control circuits in a very flexible way. This resource is available online without time restrictions, allowing users to choose where and when they can learn and interact with the tool which offers a variety of different DC-DC converters, compensation networks and feedback topologies. Once the selection has been made and the different values of the components have been established, a frequency response analysis is shown. The development of the software tool can be operated using any modern browser under any platform and device. The effectiveness of the presented emulator software tool was assessed with the feedback obtained for the students and the results obtained therefor. | An Emulator Software Tool for Improving Learning of DC-DC Converters | Closed-loop learning;DC-to-DC converters learning;Internet;semi-presential learning | Tools;Network topology;Topology;Software tools;Internet;DC-DC power converters;Frequency response
A new bidirectional LCLL-type resonant dc-dc converter (LCLL-BDC) is proposed in this article, which features a wide output voltage range for both ports, thus achieving zero-voltage switching (ZVS) at the input side and zero-current switching (ZCS) at the output side. The snubberless converter is similar to the type-11 LLC-type resonant converter, with the exception of an additional inductor. The auxiliary inductor allows for the converter to achieve a wide voltage range power transfer, thus addressing the inability of the LLC-type converter to be boosted in the reverse mode. The equivalent model and the steady-state operation are presented in this article. Moreover, the design methodology for the resonant network was derived for the LCLL-BDC. A 1-kW prototype, which interfaces two batteries of different energy systems, was developed to verify the validity and applicability of the proposed converter. The input and output voltage range was found to be 80-120 V, and the highest efficiencies for the bidirectional operational modes exceeded 96%. | Bidirectional LCLL Resonant Converter With Wide Output Voltage Range | Battery;bidirectional dc–dc converter (BDC);resonant tank;wide output voltage range | Topology;Switches;Inductors;Capacitors;Resonant converters;Zero voltage switching;Batteries
This article presents a new configuration of onboard integrated battery charger for electric vehicles (EVs) using six-phase machine and three-phase ac source. The configuration proposes the utilization of symmetrical six-phase open-end winding machine, twelve-leg inverter, and a dc-dc converter. The charger circuit is constructed by connecting directly the three-phase grid to the middle point of machine's phase winding, where the grid currents split into equal portions and flow in opposite directions, without adding an extra mechanical switch (or relay). From this concept, the proposed system has the advantages of obtaining high-power density with a large value of inductance for grid-side filter during charging and avoiding an electromagnetic torque as well as providing a high fault tolerant capability. Moreover, through proper control strategy, the proposed system is able to operate under unity power factor (UPF) with total harmonic distortion (THD) below 5%. In this article, the possibility of vehicle-to-grid (V2G) mode is also investigated. Detail of the control strategy for charging and V2G are given. Furthermore, simulation and experimental results are provided to validate the theoretical analysis. | A Three-Phase Integrated Battery Charger for EVs Based on Six-Phase Open-End Winding Machine | Electric vehicles (EVs);integrated charger;open-end winding;six-phase machine | Windings;Inverters;Vehicle-to-grid;Topology;Battery chargers;Inductance;Power harmonic filters
Nonisolated dc-dc converters are fundamental building blocks in the power supply for a wide range of applications. To cater to this heterogeneity in applications, development of dc-dc converters with suitable voltage conversion ratio (G) is imperative. Given a converter topology, G can be found out uniquely by using the principle of inductor volt-second balance, and the process of obtaining the voltage conversion ratio from the topology is simple. In contrast, the inverse problem, i.e., the process of obtaining the converter topology for a given voltage conversion ratio (G) is a challenging task, and the obtained topology is also not unique. This article presents a simple method to obtain a family of converter topologies from a required voltage conversion ratio. This method utilizes the principle of inductor flux balance as a synthesis tool. The step-by-step procedure to synthesize the converter topologies is outlined. To illustrate the efficacy of the proposed method, it is applied to synthesize various quadratic buck-boost topologies, and a family of converters is identified. Operation and feasibility of two novel topologies, identified by the proposed theory, are verified experimentally. | Synthesizing a Family of Converters for a Specified Conversion Ratio Using Flux Balance Principle | Converter synthesis;dc–dc converter;flux balance principle;topology | Topology;Inductors;DC-DC power converters;Tools;Capacitors;Mathematical model;Switches
One of the key technical challenges of the Google and IEEE Little Box competition, an international contest to build the world's smallest 2-kW single-phase inverter in 2015, was to shrink the volume of the energy storage required to cope with the twice mains-frequency (120 Hz) pulsating power at the ac side and meet the stringent 2.5% input voltage ripple at the dc side. In this article, first, a full-power processing buck-type converter active buffer approach, selected by the first prize winner of the Little Box Challenge (LBC), is analyzed in detail. Being relieved from strict voltage ripple requirements, a larger voltage ripple is allowed across the buffer capacitor significantly reducing the capacitance requirement. Second, a partial-power active buffer approach, selected by the second prize winner of the LBC, where conventional passive capacitive buffering of the dc-link is combined with a series-connected auxiliary converter, used to compensate for the remaining 120-Hz voltage ripple across the dc-link capacitance, is studied in detail. In this article, both the selected concepts are comparatively evaluated in terms of achievable efficiency, power density, and ripple compensation performance under both stationary and transient conditions. Novel control schemes and optimally designed hardware prototypes for both considered buffer concepts are presented and accompanied by experimental measurements to support the claimed efficiency and power density and assess the performance of the implemented control systems. Finally, by means of comparison with conventional passive dc-link buffering using only electrolytic capacitors, it is determined at what voltage ripple requirement it actually becomes beneficial in terms of volume to employ the considered active buffer concepts. | Comparative Evaluation of a Full- and Partial-Power Processing Active Power Buffer for Ultracompact Single-Phase DC/AC Converter Systems | Active power decoupling;Google Little Box Challenge (LBC);partial-power converter;power pulsation buffer;series voltage injector (SVI) | Capacitors;Density measurement;Power system measurements;Google;Capacitance;Inverters
This article investigates energy storage requirements in the submodules of a class of converters known as hybrid cascaded modular multilvel converters (HC-MMCs). The complexities arising from the usage of different submodule types and their non-conventional arrangement necessitate detailed analysis of submodule capacitor voltage ripples, which are needed for development of guidelines for sizing submodule capacitors. This paper characterizes electric charge variations in the submodule capacitors to derive expressions for capacitor voltage ripples, and to determine the energy storage requirements of the converter. The paper uses detailed electromagnetic transient (EMT) simulations and experimental results on a laboratory-scale MMC setup to verify and validate its findings. | Capacitor Energy Storage Requirements in Mixed-Submodule Hybrid Cascaded MMCs | Capacitor sizing;MMC;high-voltage DC (HVDC);energy storage | Capacitors;Energy storage;Modulation;Harmonic analysis;Capacitance;Topology;HVDC transmission
Conventional droop control methods for power-sharing in a multi-terminal high voltage DC (MTDC) grid lead to voltage deviation from the nominal value. Moreover, the power-sharing is inaccurate in the droop-controlled MTDC system. This paper proposes a secondary controller with a distributed architecture to compensate the voltage deviation and to achieve equal power sharing automatically among the converter stations. A distributed observer is used to estimate the average voltage of the converter stations. The proposed distributed controller and observer use local measurements of output powers and voltages, and only communicate with neighboring stations. Therefore, the requirement of the global information in the centralized secondary control schemes is eliminated, which reduces the communication requirement and improves the reliability of the MTDC grid. The case studies illustrate that the proposed distributed controller regulates the stations' average voltage and shares the power mismatch accurately. Impact of the communication time-delays and the control gain on stability of the MTDC grid are also investigated using the Lyapunov-KrasovskiiLMI condition. It is shown that reducing the control gain can stabilize the MTDC grid in the case of large communication time-delays. | Distributed Voltage Regulation and Automatic Power Sharing in Multi-Terminal HVDC Grids | Automatic power sharing;average voltage regulation;distributed control scheme;MMC;multi-terminal high-voltage DC system;secondary controller | Automatic voltage control;Reliability;Power system stability;Switches;Power demand
The new inverter topologies based on switched capacitor concept with voltage boosting ability are attractive for the low voltage applications. Such low voltage requirements allow a single-stage dc-ac power conversion, improving overall system performance, reliability and power density. This brief proposes a new multilevel inverter topology based on the switched-capacitor (SC) with a single source of dc voltage. The proposed topology is ideal for low voltage renewable energy applications. Seven-level (7L) output voltage is accomplished with triple voltage gain using two switched capacitors and 10 switches. Other major features of the proposed topology are self-voltage balancing of capacitor voltages, reduced number of switches with lower voltage stress and generation of negative voltage levels without using backend H-bridge. To show the advantages of the proposed topology, a detailed comparison with other similar topologies with seven-level single-source configuration has been accomplished in this brief. The proposed topology has been tested using the traditional level-shifted sinusoidal pulse width modulation (LS-PWM) technique. This brief includes various experimental results with different operating conditions to prove the performance of the proposed topology. | Reduced Switch Count Based Single Source 7L Boost Inverter Topology | Boost inverter;DC-AC power converters;multilevel inverter;reduced switch count;switched-capacitor | Topology;Capacitors;Switches;Inverters;Switching circuits;Discharges (electric);Boosting
A new three-phase Cuk-derived power factor corrected (PFC) converter with only three switches for more electric aircraft is presented. The proposed converter benefits limited components for its operation, and only one semiconductor from each phase is in the current conduction path throughout the converter operation that substantially reduces the conduction losses leading to high efficiency and low converter thermal management. Further, the control effort required for converter operation is very less as all the three switches are driven by one gate signal. The converter output inductors are designed for discontinuous current operation for the entire converter power range to realize natural PFC at ac power source. The converter control is very simple, economical, and reliable since only one sensor is required for implementation. A detailed discussion on the converter steady-state operation for one switching cycle is presented. The converter small-signal model and the design expressions are derived to ease the converter control and the design. Further, the feasibility of the proposed scheme and the design are validated with the experimental results from a 2-kW laboratory prototype. | A Three-Phase Single-Sensor-Based Cuk-Derived PFC Converter With Reduced Number of Components for More Electric Aircraft | AC–DC rectifier;Cuk converter;discontinuous current operation;more electric aircraft (MEA);power factor (PF) correction | Inductors;Rectifiers;Capacitors;Voltage control;Power harmonic filters;Aircraft;Power factor correction
This article proposed a novel current-fed LCL resonant converter with a simple structure by multiplexing inductors and switches for wide output voltage applications. With three different pulsewidth modulation methods, the proposed converter can work at three voltage gain modes, namely high gain (HG), medium gain (MG), and low gain (LG). In HG mode, it has a higher voltage gain than the conventional LCL converter by an extra boost energy storage stage. In MG mode, it operates similarly as a conventional LCL converter. In LG mode, it is equivalent to a flyback converter in discontinuous conduction mode (DCM), which achieves higher efficiency and is easier to be controlled than an LCL converter. In these three modes, all power switches and rectifier diodes can obtain soft-switching performance, increasing the power conversion efficiency. The operating principle, design methodology, and control scheme are explained and verified by a laboratory prototype with 520 W output power, 30-150 V output voltage. | A Current-Fed <italic>LCL</italic> Resonant Converter for Wide Output-Voltage Applications | Current fed; $LCL$ resonant converter;multimode;voltage gain | Vibrations;Estimation;Mathematical model;Time-frequency analysis;Continuous wavelet transforms
In this article, a zero-voltage zero-current transition scheme suitable for a family of dual-phase interleaved converters is proposed. The transition network consists of an auxiliary transformer, a switch, and a clamp diode. This network uses a low component count structure, and yet achieves effective soft-transitions (zero-voltage turn-ON as well as zero-current turn-OFF) for the main switches. It facilitates zero-current turn-OFF of all the diodes along with zero-current turn-ON of the auxiliary switch. Additionally, the auxiliary transformer self-adjusts the current in the auxiliary network depending upon the loading conditions and thus the reactive energy during the soft-switching is low for the entire range of loads. A detailed theoretical analysis is presented by considering a high step-up dual-phase interleaved boost converter as an example. The feasibility of the proposed soft-switching scheme is implemented on the same and its effectiveness is demonstrated through experimental results which are obtained on a 400-W converter prototype. | Zero-Voltage Zero-Current Transition Network for Dual-Phase Interleaved Converter | Auxiliary transition network;dc–dc converter;dual-phase converter;interleaved boost converter;soft-switching;zero-voltage zero-current transition | Switches;Inductance;Inductors;Zero current switching;RLC circuits;Topology
This article presents the analysis and design considerations of a phase shift full-bridge converter with a new simple and reliable passive auxiliary circuit for zero-voltage switching (ZVS) operation. The steady-state behavior of the converter is analyzed in detail. The contribution of the energy stored to both auxiliary circuit and leakage inductance is considered in the analysis of ZVS condition, the auxiliary current adjustment ability and the rms circulating current of the auxiliary circuit are described, and the impacts of narrow frequency variation on the converter are analyzed. The design procedures based on analytical models considering phase shift angle and input voltage variation are presented, which gives basic parameter configurations for the converter operating at a fixed frequency. The function model between the switching frequency and phase shift angle is established, which is helpful to design and optimize the converter operating at an adaptive frequency to reduce circulating current. In the proposed converter, the auxiliary current is adaptively controlled and has a sharp peak current, so the circulating current and conduction loss are greatly reduced. An experimental prototype is implemented to confirm the predicted results. | Analysis and Design of Full-Bridge Converter With a Simple Passive Auxiliary Circuit Achieving Adaptive Peak Current for ZVS and Low Circulating Current | Adaptive peak current;dc–dc converter;full-bridge converter;narrow frequency variation;passive auxiliary circuit;zero-voltage switching (ZVS) | RLC circuits;Zero voltage switching;Inductance;Inductors;Frequency conversion;Switching frequency;Capacitance
This brief addresses the problem of instability occurring in the voltage control mode of a non-minimum phase (NMP) DC-DC boost converter. To solve this instability issue in the presence of uncertainties and the external disturbances, quantitative feedback theory (QFT) is adapted to systematically design a robust proportional integral derivative (PID) controller, which is realized using only sensed output voltage as feedback. The advantages of the proposed PID design using the QFT are: (i) it eliminates the burden of tedious and ad-hoc tuning of PID gains using the conventional PID design approaches, (ii) current measurement is not required, (iii) disturbance dynamics (input voltage and load current variations) are included in the design stage itself, which further enhances the disturbance rejection performance of the output voltage, and (iv) it allows direct design for the non-minimum phase boost converter despite the bandwidth limitations. Extensive simulations and experiments are carried out to validate the efficacy of the proposed PID controller in the presence of the external disturbances and compared its superiority over a conventional PID controller. | Quantitative Feedback Design-Based Robust PID Control of Voltage Mode Controlled DC-DC Boost Converter | DC-DC converter;disturbance dynamics;PID;quantitative feedback theory;voltage regulation | Voltage control;Robustness;Sensors;Tuning;Control systems;Transfer functions;Uncertainty
This article presents a power management strategy (PMS) to control the power flow in a dc microgrid operating in the grid-connected mode. The microgrid model is composed of the ac utility grid interfaced with a voltage source inverter operating as a grid-forming converter (VSC), an energy storage system (ESS) formed by a battery bank and a bidirectional dc-dc converter operating as a grid-supporting unit, a distributed generation acting as a grid-feeding unit, and the customer loads with strict voltage regulation. The power management technique applies a virtual inertia concept together with a state of charge-based management function to regulate the charging and discharging process of the battery bank according to the dc microgrid power flow. Thus, high-rate peaks of power are avoided, which improves the ESS life cycle. With the proposed PMS, an autonomous power flow is achieved inside the dc microgrid, while the ac utility grid focuses exclusively upon forming the dc bus and processing the surplus or shortage of power. In addition, the proposed strategy simplifies the communication link between the grid inverter and the ESS, since the VSC power is the sole information exchanged. The experimental results show that the proposed PMS is reliable, leading to high ESS performance and power flow control within the dc microgrid, without degrading the dc bus voltage. | Power Management Strategy Based on Virtual Inertia for DC Microgrids | DC microgrid;energy storage system;grid-connected mode;power management strategy;virtual inertia | Microgrids;Voltage control;State of charge;Batteries;Power system management;Voltage-source converters
This article offers a new high step-up dc-dc converter based on a coupled inductor. The proposed single-switch converter employs different inductive and capacitive techniques to transfer the input power to the output load in operational modes. It reaches to high output voltage gains in lower duty cycles, which results in lower switch loss for a specific voltage gain. Two output ports are utilized to share the overall output voltage, reduce the voltage stress of each port components and decrease the total output voltage ripple in high voltage gain ratios. Continuous input current, recycling the stored energy of magnetizing and leakages inductances, alleviating the switch voltage spikes, no circulating current, low input current ripple, high power density, wide output voltage range and simple pulse width modulation with a vast control area are the other features of the proposed converter. In this article, the proposed converter is analyzed in the steady-state operation of continuous and discontinuous conduction modes, and comprehensive comparisons are performed to evaluate its capabilities. Moreover, power loss calculations and design procedure are followed with experimental results to verify theoretical analytics. | High Step-Up DC–DC Converter With Efficient Inductive Utilization | Coupled inductor (CI);dc–dc converters;high step-up power conversion;single-switch converter | Switches;High-voltage techniques;DC-DC power converters;Capacitors;Inductors;Stress;Energy storage
Inductive power transfer (IPT) technology is useful for electric vehicle (EV) charging because of safe, flexible, and convenient features. In this paper, an integrated IPT system design employing variable inductor control is proposed to achieve a target constant current (CC) and constant voltage (CV) battery charging profile with misalignment tolerance. The system is implemented under a fixed switching frequency in both CC and CV modes. Soft switching of the primary inverter can be achieved over the entire charging process and allowed misalignment range without additional switches or dc-dc converters. Theoretical circuit analysis and the system design process are presented. A 3.3-kW prototype is implemented with a 210-mm air gap to demonstrate the validity of the proposed method. Experimental results show that the target CC and CV charging profile can be achieved by adjusting the variable inductor with up to 120 mm of lateral and 300 mm of vertical misalignment. The maximum efficiency of the proposed system is 96.1% at full output power and stays above 95% throughout CC operation. | An Integrated Inductive Power Transfer System Design With a Variable Inductor for Misalignment Tolerance and Battery Charging Applications | Constant current/constant voltage charging;inductive power transfer;misalignment tolerance;variable inductor | Batteries;Inductance;Inductors;Coils;Impedance;Couplings;Switches
This article presents a stability analysis of photovoltaic (PV) clusters forming a dc microgrid with a distributed power reserve capability. The PV clusters feature flexible PV power generation under fluctuating ambient conditions via the distributed power reserve control. The PV set-points are adjusted based on grid operator command that is accomplished in a decentralized manner. Stability analysis of the PV clusters has been carried out to determine the safe operation regions of the PV units with respect to operation set-point adjustments. The proposed stability analysis approach considers all the characteristics of the PV subsystems. The stability analysis demonstrates that the PV cluster architecture is stable as far as the dc bus stray resistance has a finite value. Also, the grid-interfacing converter must operate in input current control mode (CCM) instead of input voltage control mode (VCM) for better stability margin. Several case studies are emulated on an IEEE 5-Bus system using real-time controller hardware in the loop (C-HIL) to verify the stability and the theoretical expectations of the proposed system. | On Stability of PV Clusters With Distributed Power Reserve Capability | Distributed power reserve control;maximum power point tracking;photovoltaic (PV) cluster;stability analysis | Microgrids;Power system stability;Power generation;Stability criteria;Transient analysis;Thermal stability;Standards
This article presents a single-phase ac-dc-ac unidirectional three-level three-leg converter. It is composed by a unidirectional T-type leg at the input side, a bidirectional T-type leg at the load side and a bidirectional T-type leg that is shared between the input and load. The proposed converter allows feeding the load voltage with a sinusoidal voltage that has both constant amplitude and frequency. It also keeps the well-known merits of a T-type leg, such as lower conduction losses and better power quality, associated with the reduced component count provided by the shared-leg. Therefore, the proposed converter is a good candidate for ac-dc-ac low-medium-voltage applications, in which efficiency and power quality are major selection criteria. A detailed analysis of the converter is provided, including the converter model, a complete control strategy and a space-vector pulsewidth modulation (PWM) technique. The space-vector PWM technique was developed aiming to reduce switching losses, while ensuring five-level multilevel voltages at both the grid and load sides, and equalizing the unbalance caused by the mid-point dc-link capacitor's connection. In order to validate the theoretical analysis, simulated and experimental results are presented and discussed. | A Single-Phase ac–dc–ac Unidirectional Three-Leg Converter | ac–dc–ac converter;three-leg converter;T-type converter | Legged locomotion;Topology;Inverters;Capacitors;Switches;Power quality;Switching loss
In this article, a single source transformer-less boost multilevel inverter topology is proposed. The salient features of the proposed topology include voltage boost capability, reduced number of switches, and requirement of a single dc voltage source, which in turn reduces the overall cost and complexity. The proposed topology comprises a conventional boost converter and a diode-capacitor voltage multiplier circuit (VMC). The capacitors' voltages of the VMC are self-balanced, which eliminates the requirement of any auxiliary circuit for capacitor voltage balancing. Moreover, due to the input inductor, it has less input current ripple and able to provide variable fractional voltage gain, which is a key requirement for maximum power point tracking in photovoltaic applications. In order to get an optimal harmonic profile of the output ac voltage, a fundamental frequency switching technique named as the fundamental frequency sine quantization method is adopted for the generation of the switching signals. Finally, a hardware prototype of the proposed 11-level boost inverter is developed and the experimental results along with the MATLAB/Simulink results are presented to validate the efficacy of the proposed converter. | A Single Source Transformer-Less Boost Multilevel Inverter Topology With Self-Voltage Balancing | Boost inverter;fundamental frequency sine quantization method (FFSQM);multilevel inverter (MLI);self-balanced;single phase;single source | Topology;Capacitors;Switches;Inverters;Inductors;Gain;Resistance
Balancing the dc-link voltage and three flying-capacitor (FC) voltages while maintaining very fast control of the motor is always a challenging task in five-level active neutral-point-clamped (5L-ANPC) converter-fed permanent-magnet synchronous motor drives, especially when the FC is small. Besides, the fundamental-frequency operation of the low-frequency cell (LFC) is also required to reduce the losses of the converter. This article proposed a two-stage optimization-based model predictive control (MPC) scheme to achieve these goals. In the first stage, the switching states of the LFC are selected based on the sign of the desired output voltage through a deadbeat approach for its fundamental-frequency operation; in the second stage, the optimal duty cycles for the high-frequency cell are calculated by the multiple-vector MPC and generated by phase-shifted pulsewidth modulation for its fixed-switching frequency operation. The FC and dc-link capacitor voltage balance can be managed by the flexibility of the inherent redundancy in the 5L-ANPC converter. Instead of 512, only six switching vectors must be considered, which significantly simplifies the computational burden of MPC. A thorough experimental evaluation has been conducted to validate the effectiveness of the proposed MPC method. | Two-Stage Optimization-Based Model Predictive Control of 5L-ANPC Converter-Fed PMSM Drives | Active-neutral-point-clamped (ANPC) converter;capacitor voltage balance;model predictive control (MPC);permanent-magnet synchronous motor (PMSM);phase-shifted pulsewidth modulation (PS-PWM) | Switches;Voltage control;Capacitors;Hybrid fiber coaxial cables;Pulse width modulation;Switching frequency
The direct matrix converter (DMC) offers a compact and robust solution over typical ac–dc–ac converter, by enabling direct ac–ac power conversion without any energy storage requirements. Moreover, it offers enhanced source current quality, innate bidirectionality and power factor correction capabilities. Its industrial suitability is further advocated by the elimination of common-mode voltage through the DMC topology. Space vector modulation and model predictive control based approach to common-mode voltage elimination in matrix converter, are previously proposed. This article proposes the delta-sigma modulation for common-mode voltage elimination in matrix converter, which is computationally less cumbersome and performs better as compared to previously documented methods. This method utilizes only six most optimum states of DMC that yield zero common-mode voltage, and performs load voltage and source current control by computing each error variable (delta), integrating it (sigma) and further minimizing it within a hysteresis band. Source current control necessitates load current estimation, which is done through predictive model of the load, hence eliminating load current sensors. | Delta-Sigma Modulation Based Common-Mode Voltage Elimination in Direct Matrix Converter | AC–AC static power conversion;common-mode voltage (CMV) elimination;delta-sigma modulation (DSM);matrix converter (MC);power quality;predictive control | Switches;Voltage control;Matrix converters;Pulse width modulation;Mathematical model;Load modeling
Renewable energy has gained significant attention of researchers in the last years, mainly due to the importance of using unlimited energy sources to supply homes, industries, cities and countries. In this context, this document focuses on the solar injection by employing a neutral point clamped (NPC) topology together with utilization of a maximum power point tracking (MPPT) and space vector modulation (SVM) techniques. Model predictive control (MPC) is employed to manage the currents and track their references. The proposed algorithms do not employ a cost function to decide which voltage to apply resulting in a spread frequency spectrum, and instead, a concentrated SVM spectrum is imposed. Notwithstanding, the DC link capacitors voltage balance is ensured and the computational burden is notably reduced as compared to traditional Finite Set Model Predictive Control (FS-MPC). Nevertheless, the consistent results are a consequence of the critical analysis that shows the feasibility of the proposal and guarantees the good performance of the entire system in simulated and experimental platforms. | MPC Algorithm With Reduced Computational Burden and Fixed Switching Spectrum for a Multilevel Inverter in a Photovoltaic System | Predictive control;Solar power generation;AC-DC power converters;Fast MPC;Fixed switching spectrum MPC | Photovoltaic systems;Control systems;Mathematical model;Inverters;Predictive control;Capacitors;Voltage control
The reliability concern of SiC MOSFETs has been extensively investigated with various accelerated stress tests. However, these conventional tests are predominantly performed in a simplified and controlled testing environment, which might or might not realistically simulate the actual device operation profiles in power converters. In this article, we report the long-term degradation phenomenon of several types of SiC MOSFETs in an actual 2-kW power factor correction (PFC) converter and provide an analysis of the degradation mechanisms. Compared to conventional dc power cycling tests, a large decrease in threshold voltage was observed due to gate oxide degradation of SiC MOSFET in a PFC converter. Online monitoring results show that the ON-state voltage drop of SiC MOSFET continuously rises with the increase of stress times. The increase in ON-state voltage is caused by the change of package resistance and channel resistance. Gate oxide degradation resulting in a large increase in drain-source leakage current and gate leakage current. Meanwhile, the variation of miller plateau voltage and threshold voltage results in a significant change of turn-on losses in SiC MOSFET. TCAD simulation, and C- V measurement indicate that the main degradation mechanism is hot holes accumulation within the gate oxide above the JFET region and channel region due to high electric field stress. | Investigation on Degradation of SiC MOSFET Under Accelerated Stress in a PFC Converter | Aging test;degradation monitoring;gate oxide degradation;silicon carbide (SiC) MOSFET | Silicon carbide;MOSFET;Degradation;Stress;Logic gates;Voltage measurement;Current measurement
The interleaved dual boost converter (IDBC) is a promising topology to interface high power solar photovoltaic (PV) generation or energy storage systems to dc microgrids (MGs). It provides a high boost ratio for voltage transformations and helps significantly to reduce ripples in the currents drawn from dc sources. However, the conventional control methods of IDBC cannot guarantee system stability in the presence of tightly regulated and rapidly varying power electronic loads which behave as constant power loads (CPLs). Moreover, the uncertainties of converter systems may further affect the stability of MGs. In this context, a large signal stabilization scheme, which comprises finite-time observers (FTOs) and a finite-time controller (FTC), is proposed. By considering CPLs and parameter dispersions as system disturbances, FTOs are able precisely observe the disturbances in finite time. Then the FTC exactly offsets the estimated values and stabilizes all system states at their designated points in finite time. By doing so, the finite-time large signal stability can be obtained and the corresponding results are proved with Lyapunov theorems. A detailed control parameter selection guideline is provided for practical applications. Simulations show that the proposed method gives a wider stability margin than the conventional PI (proportional-integral) control. Furthermore, experiments verify its effectiveness and feasibility. | Finite-Time Large Signal Stabilization for High Power DC Microgrids With Exact Offsetting of Destabilizing Effects | DC microgrid (MG);interleaved dual boost converter (IDBC);large signal stabilization;nonlinear finite-time controls (FTCs) | Stability criteria;Power system stability;Microgrids;Motor drives;Load modeling;Energy storage
Load converter operating in the weak grid potentially suffers harmonic oscillation problems due to the impedance interaction. In this article, considering dc-link voltage dynamics and frequency-coupling effects, the precise sequence impedance models are derived for the traditional load converter (TLC) and the load virtual synchronous machine (LVSM). Based on the derived models, their sequence impedance characteristics are analyzed and compared. The analysis shows that the positive-sequence impedance of the LVSM is generally inductive in the middle- and low-frequency bands, which is basically consistent with the grid impedance characteristics. In contrast, the positive-sequence impedance of the TLC is negative-resistive-capacitive (i.e., phase angle is between -180° and -90°) in the middle- and low-frequency bands and its amplitude-frequency curve is easy to intersect with the amplitude-frequency curve of the grid impedance, which may lead to harmonic oscillation in the weak grid. Furthermore, based on the derived model and Nyquist stability criterion, the effects of the grid impedance and load power on the stability are analyzed for TLC and LVSM, which indicates that the LVSM has better stability in the weak grid than the TLC. Finally, the experimental results validate the correctness of the theoretical analyses. | Sequence Impedance Modeling and Stability Assessment for Load Converters in Weak Grids | Harmonic oscillation;load converter;sequence impedance modeling;stability analysis;virtual synchronous machine;weak grid | Impedance;Perturbation methods;Power system stability;Stability analysis;Load modeling;Voltage control;Harmonic analysis
Due to the low output voltage of photovoltaic cells and fuel cells, a high-voltage-gain dc-dc converter is indispensable in the renewable energy power generation systems. In this article, a series of high-voltage-gain capacitor clamped dc-dc converters is constructed based on interleaved boost structures by considering the requirement of low input current ripple in fuel cell application. Furthermore, the construction method of capacitor clamped dc-dc converters is summarized according to the construction processes of these converters. Finally, the capacitor clamped dc-dc converter with the voltage gain of 3/(1-D) is analyzed in detail. Then, a 250-W prototype is built to validate the theoretical analysis and the construction method. | High-Efficient High-Voltage-Gain Capacitor Clamped DC–DC Converters and Their Construction Method | Capacitor clamped;dc–dc converter;high voltage gain;nonisolated | High-voltage techniques;Capacitors;Switches;Inductors;DC-DC power converters;Stress;Fuel cells
We have developed a dedicated front-end electronics board for a high-pressure xenon gas time projection chamber for a neutrinoless double-beta decay search. The ionization signal is read out by detecting electroluminescence photons with silicon photomultipliers (SiPMs). The board reads out the signal from 56 SiPMs and records the waveforms at 5 MS/s with a wide dynamic range up to 4000 photons/200 ns. The SiPM bias voltages are provided by the board. Fine adjustment of the bias voltage for each channel is realized while keeping the dc coupling readout constant, which is indispensable for readout of microsecond-long pulses or at high rate environment. Additional analog-to-digital converters (ADCs) measure one photon-equivalent dark current for calibration and monitoring of the SiPM. The obtained performance satisfies the requirement for a neutrinoless double-beta decay search. | Front-End Electronics for the SiPM-Readout Gaseous TPC for Neutrinoless Double-Beta Decay Search | Front-end electronics;neutrinoless double-beta decay;silicon photomultiplier (SiPM);time projection chamber (TPC) | Photonics;Dynamic range;Calibration;Detectors;Field programmable gate arrays;Ionization;Electroluminescence
For a DC distribution network which contains multiple-voltage-level sub-networks interlinked by DC transformers, there is currently no primary control method to realize both of bidirectional voltage support between the different DC buses and power sharing between the energy storage systems (ESSs) in different sub-networks at the same, where the controllers of the DC transformers do not rely on the characteristics of the ESSs. To solve this problem, this article proposes a decentralized and per-unit primary control framework for a multiple-voltage-level DC distribution network. In the proposed framework, the DC transformers are controlled by decentralized and per-unit difference-of v<sup>2</sup> controllers to regulate the buses voltages to be identical in the per-unit view, which only need the local information of the DC transformers and make the multiple-voltage-level DC distribution network to be regarded as a single-per-unit-voltage-level one. Besides, the (ESSs) in the sub-networks are regulated by per-unit p - v<sup>2</sup> droop controllers to support the buses voltages and share the power. Under the proposed framework, the power sharing among the ESSs in the different sub-networks can be realized. Furthermore, under contingencies of ESSs malfunctions, as long as one ESS in a subnetwork remains to serve, the whole buses voltages of the DC distribution network can be supported, which means that the DC buses can provide bidirectional voltage support for each other. The feasibility of the proposed framework is illustrated by theoretical analyses and verified by hardware-in-loop tests. | Decentralized and Per-Unit Primary Control Framework for DC Distribution Networks With Multiple Voltage Levels | DC distribution dc transformer;primary control;decentralized control;dc–dc converter | Voltage control;Power electronics;Discrete cosine transforms;Bridge circuits;Decentralized control;Steady-state;Energy storage
The existing chargers for electric vehicles (EVs) use rugged nonlinear diode bridge rectifier to avail dc voltage at the input of dc–dc converter, and introduce serious power quality issues in the input ac current. These issues set the formidable need to improve the power quality (PQ) performance of existing battery chargers by eliminating the input bridge. This is achieved in this work, by the addition of an improved PQ based bridgeless (BL) Luo converter. This power factor correction (PFC) converter is the combination of two Luo converters, which operate independently in the respective half cycles, with common input inductor. The converter provides low cost and high power density based EV charging solution as fewer number of components conduct over single switching cycle due to elimination of input diode bridge in the conventional PFC converter. The charger input current is made to follow the source voltage, exactly in phase and high input power factor is achieved. Moreover, the source current total harmonic distortion is reduced below 5% as per the IEC 61000-3-2 standard under steady state and during sudden variations at load and line side. | Design and Development of Modified BL Luo Converter for PQ Improvement in EV Charger | Battery charger;electric vehicle;IEC 61000-3-2 standard;Luo converter;power quality | Switches;Inductors;Buck converters;Battery chargers;Capacitors;Batteries;Stress
Low-voltage dc (LVdc) microgrids emerge as a viable alternative to ac microgrids. A large research interest is noted toward fast and selective protection of dc grids, typically focusing on hybrid or full solid-state solutions. In this article, the use of fuses as short-circuit protection in low-voltage dc microgrids is evaluated. The main advantage of fuses is that they are simple, cheap, standardized, and have low steady-state losses. A theoretical basis is formed to model dc short-circuit currents in grids with a limited short-circuit availability. The outcomes are applied to evaluate the possibilities of fuse protection in LVdc grids. It was found that fuses are an effective means of protection, although the required amount of capacitance at the output of the voltage balancing converter can be high, which impacts the total system cost. A fuse-based protection strategy is presented that highlights the need for additional capacitance to clear faults compared to the necessary capacitance for system stability. An experimental setup was built to validate the claims. | Fuse-Based Short-Circuit Protection of Converter Controlled Low-Voltage DC Grids | DC distribution systems;dc-dc power converters;electrical safety;fault protection;power system protection | Fuses;Circuit faults;Capacitors;Voltage control;Capacitance;Microgrids;Steady-state
In this article, a general scheme of a 40-kV/2-kA resistive type dc superconducting fault current limiter (SFCL) is suggested, which could be utilized to suppress the surge current caused by short-circuit faults in voltage-source-converter HVdc (VSC-HVdc) power grids. This dc SFCL is designed and fabricated with 6 coil modules in parallel and 4 in series. In order to investigate the current-limiting performance of the dc SFCL under the rapidly rising fault current, the SFCL is tested on the platform with a pulsed dc impact generator. Besides the property of current limitation, the current capacity, insulation and quench recovery performance of such SFCL are also tested. Results indicate that the critical current of SFCL is larger than 2050 A at 69 K, and the dc withstand voltage is larger than 74 kV in 2 h. During the 9-kV dc impact test, the short-circuit current could be limited to 8842 A, and the quench recovery time is less than 200 ms. | Design and Test of 40-kV/2-kA DC Superconducting Fault Current Limiter | Electromagnetic analysis;quench recovery;short circuit test;superconducting fault current limiter;VSC-HVdc | Solenoids;Resistance;Critical current density (superconductivity);RLC circuits;Voltage measurement;Magnetic fields;Fault current limiters
Featured with the advantages of expandable modular structure, simple layout, and low dependence on copper and steel, three-phase solid-state transformer-based cascaded H-bridge (HB) topology has been replacing traditional inverters in high-voltage and high-power photovoltaic power generation applications. However, due to the double line-frequency power fluctuation on the dc side of HB converters, if the LLC topology is used as the front-stage isolated dc/dc converter, its resonant current will produce an envelope ripple with the same frequency. The envelope ripple will not only increase the current stress of switching devices and diodes in LLC converter but also increase the losses of switching devices and magnetic components. Aiming at this problem, this article analyzes the mechanism of enveloping ripple in detail by mean of the concept of calculus, expounds the influence of envelope ripple on the whole system, and then proposes a control method to suppress envelope ripple of resonant current. The validity of the proposed method is verified by simulation and experimental results. | Analysis and Suppression of Resonant Current Envelope Ripple of LLC Converter in Cascaded Modular PV Solid-State Transformer | Cascaded H-bridge (CHB);envelope ripple;LLC converter;photovoltaic (PV) solid-state transformer (SST) | Voltage control;Switches;Topology;Inverters;Fluctuations;Capacitors;Regulators
This article presents a single stage standalone solar photovoltaic (SPV) array fed water pumping system using a permanent magnet synchronous motor (PMSM). The vital contribution of this work includes: 1) development of the novel modified vector control, which improves the torque response of the system, 2) development of a novel single stage variable step size incremental conductance technique, which provides a fast maximum power point tracking and eliminates the need of intermediate stage dc–dc converter, and 3) introduction of SPV power feed-forward term, which accelerates the overall response of the system under dynamic conditions. This system includes a SPV array, a three-phase voltage source inverter (VSI), a PMSM and a pump. The SPV array converts solar energy into electrical energy. The VSI acts as power processing unit, which supplies desired currents to drive the PMSM. As the PMSM rotates, the pump coupled to the motor accomplishes the objective of water pumping. This system is modeled and simulated using MATLAB/Simulink with available simpower system toolbox and the behavior of the system under varying atmospheric conditions are validated experimentally on a developed prototype in the laboratory. | Single Stage Autonomous Solar Water Pumping System Using PMSM Drive | Solar water pumping;incremental conductance algorithm;maximum power point tracking;permanent magnet synchronous motor;vector control | Torque;Maximum power point trackers;Permanent magnet motors;Voltage control;Velocity control;Machine vector control;Topology
In this paper, a dynamic (i.e., multi-year) hybrid model is presented for Transmission Expansion Planning (TEP) utilizing the High Voltage Alternating Current (HVAC) and multi terminal Voltage Sourced Converter (VSC)-based High Voltage Direct Current (HVDC) alternatives. In addition to new HVAC and HVDC lines, the possibility of converting existing HVAC transmission lines to HVDC lines is considered in the proposed model. High shares of renewable resources are integrated into the proposed hybrid AC/DC TEP model. Due to the intermittency of renewable resources, the planning of large-scale Energy Storage (ES) devices is considered. In order to accurately estimate the total TEP costs and hence capturing the scenarios of load and renewable generation uncertainty, using a clustering approach, each year of the planning horizon is replaced with four representative days. The proposed model is formulated as a Mixed-Integer Linear Programming (MILP) problem. Using Benders Decomposition (BD) algorithm, the proposed model is decomposed into a Master investment problem to handle the decision variables, and Sub-problems to check the feasibility of master problem solution and optimize the operation and ES investment cost. Three test systems are used as case studies to demonstrate the effectiveness of the proposed hybrid AC/DC TEP model. | Hybrid AC/DC Transmission Expansion Planning Considering HVAC to HVDC Conversion Under Renewable Penetration | Transmission Expansion Planning;Hybrid HVAC/HVDC Network;HVAC to HVDC Conversion;Optimization;Renewable Resources;Energy Storage | HVDC transmission;Load modeling;Investment;Planning;Indexes;Power conversion
A single-inductor multiple-output (SIMO) buck/boost dc-dc converter with average-current control is presented in this article. With the proposed duty-cycle and control-current predictor, fast and robust reference tracking of inductor current is achieved. The conventional charge-balance method is modified together with an auto-tuning-divider-based duty generator to release the cross-regulation to the last channel. Moreover, an anti-right-half-plane zero method is also proposed to suppress cross-regulation during large loading transient when the SIMO dc-dc converter operating in the boost mode. The proposed SIMO buck/boost dc-dc converter has four output channels which are adaptive to both boost and buck operations and is implemented in a standard 0.35-μm CMOS process. Measurement results show that the proposed dc-dc converter achieves a peak efficiency of more than 89% at a total output power of about 0.5 W, load transient's response time of less than 40 μs, cross-regulation within 0.05 V/A when a 300-mA loading transient is applied to a boost channel. | A Single-Inductor Multiple-Output Buck/Boost DC–DC Converter With Duty-Cycle and Control-Current Predictor | Average-current control;buck/boost;cross-regulation;right-half-plane zero;single-inductor multiple-output (SIMO) dc–dc converter | Inductors;DC-DC power converters;Transient analysis;Switches;Loading;Voltage control;Current control
A buck-derived transformer-isolated converter topology has been proposed in this article for the single-stage 48-V voltage regulator module (VRM) application. The proposed converter uses a switched-capacitor voltage divider derived stacked half-bridge circuit in the primary side of the transformer. This simplifies the transformer structure and reduces device voltage ratings compared to the conventional half-bridge or a full-bridge circuit. Detailed circuit operation, analysis, and design of the proposed converter are presented. Further circuit modification is proposed to avoid unequal average inductor current sharing due to unequal resistances of the inductors in the secondary-side current doubler rectifier and consequent load-dependent dc shift in the transformer magnetizing current. An averaged small-signal ac equivalent circuit model of the converter is derived and validated against SIMPLIS simulation results. Finally, experimental results from a GaN device-based 45-A laboratory prototype demonstrates a maximum efficiency of 92.7%, which is higher than that of the state-of-the-art solution for the selected specifications, and exhibits faster dynamic response against load step variations. | A New Single-Stage 48-V-Input VRM Topology Using an Isolated Stacked Half-Bridge Converter | Current-doubler rectifier;stacked half-bridge;switched-capacitor;voltage divider;48-V voltage regulator module (VRM) | Inductors;Topology;Switches;Windings;Capacitors;Buck converters
In order to improve the power density of dc transformer (DCT), this article proposes a novel three-phase dual-active-bridge (DAB) dc–dc converter, which possesses triple input voltage of conventional full-bridge DAB converter without increasing the voltage stress of switches. By adopting it as the DCT submodule (SM), the number of SMs in DCT is reduced markedly and power density can be improved. Based on the analysis of operation principle, design procedure, basic control strategy and startup scheme of the proposed three-phase triple-voltage DAB (T<sup>2</sup>-DAB) converter are presented. Then, the feasibility of proposed converter is verified with simulation and a 2 kW, 600/200 V prototype. Finally, the superiority of the DCT scheme based on proposed T<sup>2</sup>-DAB converter is verified by a comparison with some existing DAB schemes. | A Three-Phase Triple-Voltage Dual-Active-Bridge Converter for Medium Voltage DC Transformer to Reduce the Number of Submodules | DC transformer (DCT);three-phase dual-active-bridge ( ${\\rm T}^{2}$ -DAB) converter;power density;voltage stress | Discrete cosine transforms;Stress;Bridge circuits;Density measurement;Power system measurements;Topology;DC-DC power converters
Due to its high voltage boost capability, the output-series modular dc-dc converter (OSMDC) system with multiple independent inputs is a promising solution for the integration of distributed renewable energy. However, the unequal power injection among the variable energy sources (VESs) makes the module voltage balancing at the output stage a crucial issue for OSMDC. To solve this issue, this letter presents a new OSMDC topology based on the promising semi-dual active bridge (SDAB) converter module. Embedded non-isolated resonant dual active bridge (NRDAB) converters are constructed between the adjacent modules by adding LC branches to link the load-side active-leg midpoints of the SDABs. This configuration facilitates self-voltage balancing among the modules and retains zero-voltage switching (ZVS) characteristics of SDAB. The lab-scale experiment has been conducted to verify the operating principles and performance of the proposed OSMDC. | Output-Series Modular DC–DC Converter With Self-Voltage Balancing for Integrating Variable Energy Sources | Out-series dc–dc converter;renewable energy collection;self-voltage balance;semi-dual active bridge converter (SDAB) | Bridge circuits;Topology;Legged locomotion;Voltage control;DC-DC power converters;Switches;Zero voltage switching
This paper proposes a novel hierarchical and robust scheduling paradigm for the emerging voltage source converter (VSC) based multiterminal high voltage direct current (VSC-MTDC) meshed AC/DC hybrid system with high share of wind power. Considering the multilevel structure of the VSC-MTDC meshed AC/DC system, the scheduling problem is decomposed into three interactive levels according to the hierarchical analytical target cascading (ATC) technique. The low level is a two-stage adaptive robust security-constrained unit commitment problem for the AC system, which is solved by the column-and-constraint generation (C&amp;CG) algorithm; the middle level is a day-ahead power transmission optimization problem for the VSC stations, where a day-ahead operation model for the VSC station is presented to fully use its flexible and controllable power adjustment capability to promote wind power accommodation; and the high level is a multi-period optimal power flow problem for the DC grid. An integrated ATC and C&amp;CG algorithm is proposed to enable the hierarchical and robust scheduling. The parallel solution is used to accelerate the hierarchical scheduling. Simulations show that this formulation is effective in dealing with wind power uncertainty, promoting wind power accommodation, and improving the calculation efficiency. | Hierarchical and Robust Scheduling Approach for VSC-MTDC Meshed AC/DC Grid With High Share of Wind Power | VSC-MTDC meshed AC/DC grid;wind power uncertainty;robust optimization;hierarchical optimization;parallel computing | Wind power generation;Robustness;Uncertainty;Power conversion;Optimization;Load flow
A capacitor voltage balancing method is proposed for a full-bridge neutral point diode clamped (NPC) dual-active bridge (DAB) converter. In existing literature, capacitor voltage balancing is achieved by actively selecting between the small voltage vectors, i.e., connecting either the upper or the lower capacitor on the dc bus to the transformer winding, on the basis of measured voltage mismatch. These balancing methods are dependent on the direction of power flow through the DAB converter. In this work, we propose a voltage balancing controller, which is independent of power flow direction and does not require adjustments of active voltage vectors through the modulator. Irrespective of the direction of transformer current, by dynamically shifting the switching instants of the inner switch pairs in the two NPC legs during the free-wheeling/zero voltage vector time, either of the two capacitors can be selectively charged without introducing any offsets in the voltage-second seen by the transformer. A simple bidirectional phase-shift modulator is designed to facilitate voltage balancing irrespective of power flow direction or mode of operation. The proposed method is highly and universally effective under any converter operating condition and was verified and demonstrated through analysis, simulation, and hardware experiments using a laboratory prototype. | Capacitor Voltage Balancing for Neutral Point Clamped Dual Active Bridge Converters | Capacitor voltage balancing;dual active bridge (DAB);neutral point diode clamped (NPC);neutral point balancing | Capacitors;Switches;Bridge circuits;Voltage control;Topology;Voltage measurement;Legged locomotion
In this article, the primary-side regulation (PSR) technique to achieve accurate output current in an LLC resonant converter has been studied. A novel PSR control scheme for an LLC light-emitting diode (LED) driver based on the “magnetizing current cancellation method” is proposed. The proposed “magnetizing current cancellation method” can effectively eliminate the effect of magnetizing current in the sampled primary resonant current under both the continuous conduction mode and the discontinuous conduction mode. Thus, the accurate output current can be estimated on the primary side of the LLC resonant converter. The magnetizing current cancellation method for the LLC LED driver with symmetric primary resonant current and asymmetric primary resonant current has been analyzed in detail. Some design considerations have also been presented. Then, an LLC PSR control circuit has been designed based on the theoretical analysis. Finally, a 48-to-78-V/1.3-A laboratory prototype for the LED driver has been built up, and experimental results show that good output current regulation has been obtained. | A Novel Primary-Side Regulation Control Scheme for CCM and DCM <italic>LLC</italic> LED Driver Based on “Magnetizing Current Cancellation Method” | $LLC$ ;output current estimation;primary-side regulation (PSR) | Magnetic resonance;Resonant converters;Light emitting diodes;Windings;Inductors;Magnetic separation;Magnetic circuits
In this article, an isolated bidirectional dc-dc converter with an integrated cascade structure is proposed for a centralized charge equalization system. Compared with existing architectures, the proposed converter structure is equivalent to the integration of polarity switches and a bidirectional dc-dc converter. Equalization of cells with different voltage polarities can be realized by controlling the working state of the converter, which further improves the reliability and integration of the equalization system. The integrated cascade structure can not only increase the equalization current and make it work in a continuous state but also achieve a high voltage conversion ratio to improve the efficiency of the transformer. Theoretical derivations of the converter and the conditions of soft-switch implementation are analyzed in detail. Finally, equalization experiments on a 13-cell lithium-ion battery string are carried out, and a quantitative and comprehensive comparison of different centralized equalizer is conducted. The experimental and comparison results validate the superiorities of the proposed equalizer and demonstrate obvious performance enhancement over the conventional method. | An Integrated Cascade Structure-Based Isolated Bidirectional DC–DC Converter for Battery Charge Equalization | Bidirectional dc-dc converter;integrated cascade;zero-voltage switching (ZVS);charge equalization | Batteries;DC-DC power converters;Switches;Equalizers;Inductors;Computer architecture;Reliability
Previous studies have proposed to use cascaded multilevel topologies in stationary battery energy storage systems (BESSs) or in BESSs of electric vehicles, due to the balancing capability or the high efficiency of these topologies. Because of the elimination of the direct current (dc) bus, the batteries in these topologies are expected to experience large current ripples. However, whether these current ripples can accelerate the aging of the batteries has not yet been dedicatedly investigated, although it is a determining factor for the feasibility of this category of topologies. Therefore, this article first summarizes the existing studies regarding the influence of current ripples on the aging of lithium batteries, which proves the necessity of an experimental investigation. Then, a long-term aging experiment on battery cells is conducted, in order to examine the influence of the current ripples in cascaded multilevel topologies. According to the experimental results and the conclusions in previous studies, the ripples in cascaded multilevel topologies generally have a negligible influence on the aging of batteries, except in certain scenarios. These scenarios can be identified by the three preconditions, first, current ripples must contain micro charge and discharge cycles; second, the microcycles are below 10 Hz; third, low frequency microcycles must contribute a large amount of charge throughput. | Influence of Current Ripples in Cascaded Multilevel Topologies on the Aging of Lithium Batteries | Battery aging;electric vehicles;energy storage;multilevel converter;ripple current | Topology;Aging;Lithium batteries;Switching frequency;Throughput;Power electronics
In this brief, we present a low power sub-harmonic I/Q mixer using the current re-used technique for WiGig at 60 GHz. A transformer integrates the RF trans-conductance stage and LO switching stage by the current re-used technique to save dc power. We only adopt a single transistor at RF stage to replace differential RF amplifier to save die area as only half of the RF matching network is required. The trans-conductance of the RF stage is increased by the gm-boost technique. In addition, since the current re-used technique gathering the dc current from both I and Q mixer cores, the transconductance of the RF stage is also increased. In order to reduce the die area of passive components, we use mutually coupled inductors to implement lumped element Wilkinson power divider. We also add extra capacitors on all ports of the coupler to improve return loss. The measured peak gain is -7.9 dB at 61 GHz under LO power of 5 dBm at 30 GHz. The measured IP1dB is better than -9.5 dBm in four channels. The measured 3-dB RF bandwidth is from 56.5-67 GHz and 3-dB IF bandwidth is 1.5 GHz. Total dc power consumption is only 3.45 mW and each mixer consumes 1.73 mW for 1.1 V supplied voltage. To our best knowledge, this current re-used I/Q mixer has the lowest dc power and good conversion gain among active I/Q mixers at V-band. | A <italic>V</italic>-Band Ultra Low Power Sub-Harmonic <italic>I/Q</italic> Down-Conversion Mixer Using Current Re-Used Technique | Current re-used technique;down-converter;Gilbert cell;gm-boost technique;sub-harmonic mixer;transformer;V-band;Wilkinson power divider | Mixers;Radio frequency;Transistors;Couplers;Power dividers;Capacitors;Transconductance
In this brief, we introduce a 3.2-4 GHz three-winding transformer-based class-F digitally controlled oscillator (DCO) with a DC-DC booster for energy harvesting applications. A π-model is adopted for this multi-turn transformer to analyze its impedance transformation and overall loop gain. The trifilar coil generates large passive voltage loop gain, allowing the DCO supply voltage of 0.2 V to be even lower than the threshold voltage of transistors without any performance degradation. Due to the gate/drain isolation as well as smaller voltage-dependent capacitance in advanced FinFET technology, this brief achieves very low supply frequency pushing of 38 MHz/V. The switched capacitor placed at the tertiary winding can reach very fine resolution of 1.3 kHz due to the impedance transformations and source degeneration. The bias and control voltages of nearly zero power are generated with a switched-capacitor based DC-DC converter and a ring-based non-overlapped clock generator. | A 0.2-V Three-Winding Transformer-Based DCO in 16-nm FinFET CMOS | Digitally controlled oscillator (DCO);energy harvesting;transformer;trifilar;FinFET;DC converter;voltage booster | Oscillators;Windings;Logic gates;Harmonic analysis;Impedance;Voltage control;Resonant frequency
The design of control and protection system of the line-commutated converter (LCC) in a meticulous way should consider both dynamics of the LCC and large-scale ac grids. Consequently, a highly accurate and efficient simulation method is desirable. In order to capture the high-frequency dynamics between ac/dc grids, the multirate and mixed solver based cosimulation by combining transient stability (TS), shifted-frequency phasor (SFP), and electromagnetic transient (EMT) models is proposed. The idea of the proposed multirate and mixed solver based cosimulations is to naturally decouple the whole system into the respective TS, EMT, and SFP subsystems. The accuracy of the proposed multirate cosimulation is guaranteed by the proposed interface models, i.e., the TS-SFP interface model (TS-SFP-IM) and the SFP-EMT interface model (SFP-EMT-IM). The efficiency is guaranteed by the natural partitioning strategy, decoupled manner based communication structure and the overall realization of time sequence. The performance of the proposed multirate cosimulation has been validated on practical ac/dc system in China. | Multirate and Mixed Solver Based Cosimulation of Combined Transient Stability, Shifted-Frequency Phasor, and Electromagnetic Models: A Practical LCC HVDC Simulation Study | AC/DC grids;electromagnetic transient;line-commutated converter (LCC) high-voltage direct-current (HVdc);multirate and mixed solver based cosimulation;shifted-frequency phasor;wide frequency band interactions | Transient analysis;HVDC transmission;Power electronics;Numerical models;Time-frequency analysis;Power system stability
The short circuit fault in the voltage source converter-based dc power system typically generates rapidly rising transient current which may have serious repercussions on dc grid operation and health of the integrated power electronic devices. Thus, the dc grid requires a high speed and robust fault detection for reliable system operation. With this regard, this article proposes a fault detection method based on the S transform (ST) with adaptive adjustment. This improved ST is based on frequency-domain and is able to detect the fault condition within 0.3 ms. It consists of high-frequency detection, which is responsible for fast response due to high time resolution, and low-frequency screening which is used to differentiate faults from other transient conditions. Introducing a correction factor into a Gaussian function when computing ST could extract the high-frequency spectrum, while the low frequency spectrum information is still retained. The proposed method is validated with the multiterminal dc system developed in the OPAL-RT-based real-time simulator. Additionally, its performance is tested with the point-to-point experimental dc test bed. Comparative analysis with other popular frequency-domain fault detection methods, namely, wavelet transform and short-time Fourier transform substantiates the effectiveness of this method. | Improved S Transform-Based Fault Detection Method in Voltage Source Converter Interfaced DC System | DC grid;dc power system;fault detection;frequency spectrum;high-voltage dc (HVdc);S transform (ST);time-frequency analysis | Circuit faults;Time-frequency analysis;Fault detection;Transient analysis;Microsoft Windows;Transforms
Multilevel inverters such as the flying capacitor multilevel inverter (FCML) hold large potential benefit in applications where the size and weight of the inverter is constrained. This article presents the design and implementation of an inverter module that incorporates two individual nine-level FCML single-phase inverters in an interleaved design. Each inverter utilizes GaN field-effect transistors (FETs) switching at 100 kHz for an effective inductor ripple frequency of 800 kHz. The implementation features an innovative dual-sided integrated switching cell layout, which decreases the commutation loop inductance of the inverter and allows fast switching with minimal ringing, while also enabling efficient double-sided cooling. The switching cell layout is particularly well suited for high-voltage applications, as creepage and clearance requirements can be easier met compared to single-sided solutions. The effectiveness of the approach is demonstrated in a hardware inverter prototype intended for driving low-inductance electric machines for future electric aircrafts. The 1000 V<sub>dc</sub> to 380 V<sub>ac,rms</sub>, 6-kW prototype achieves a peak efficiency of 98.6% and a peak power density of 15 kW/kg. | Design of a GaN-Based Interleaved Nine-Level Flying Capacitor Multilevel Inverter for Electric Aircraft Applications | DC–AC power converters;electric flight;flying-capacitor multilevel;multilevel power converter | Inverters;Capacitors;Aircraft;Loss measurement;Capacitance;Resistance;Gallium nitride
The high-current delivered by a dedicated power supply is the condicio sine qua non to obtain the strong magnetic field produced by superconducting magnets. The end goal of such power supply is to control the current, very precisely, across this distinctive kind of load. To this extent, the topology and a specific mode of operation that fit the requirements is analyzed and presented in this article. To obtain a contemporary power supply design, a design optimization of the overall system with respect to efficiency and volume is carried out. Considering the modularity specification, the system is split into elementary building blocks and one optimally designed unit is practically implemented and verified against predictions from the design tool. In sum, this article provides the comprehensive design process for a modern 2-quadrant high-current low-voltage dc/dc power supply. | Design Optimization of Two-Quadrant High-Current Low-Voltage Power Supply | DC/DC;design optimization;high-current;low-voltage;power supply;prototype | Power supplies;Superconducting magnets;Optimization;Topology;Switches;Superconducting cables;Demagnetization
In the context of disturbance-estimation (DE)-based control, it is reported that including desired dynamics into the nominal model yields a simple and compact control law that is easier to implement. The resulting control structure unifies the nominal feedback controller and feed-forward disturbance compensator to formulate an overall feed-forward disturbance compensation problem. Based on this, two popular DE-based techniques, namely active disturbance rejection control (ADRC) and uncertainty and disturbance estimator (UDE)-based control, are restructured into a unified form. By reformulating the controllers in the frequency domain, it is shown that the two structures are equivalent provided the UDE filter is selected based on the observer designed for ADRC. For an easier understanding of practitioners who are familiar with the conventional control structures, the designed controllers are reinterpreted in the framework of two-degree-of-freedom (2DoF) internal model control and 2DoF proportional-integral-derivative (PID) controller to show the equivalence among them. Tuning rules for PID controllers in terms of unified ADRC parameters are also presented to aid practical implementation in industry. Performance of the unified control scheme is evaluated on a non-minimum phase dc-dc boost converter that is operating under line and load disturbances using simulation and experimental study. | Unified Disturbance-Estimation-Based Control and Equivalence With IMC and PID: Case Study on a DC–DC Boost Converter | Active disturbance rejection control (ADRC);dc–dc boost converter;two-degree-of-freedom (2DoF) control structure;uncertainty and disturbance estimator (UDE) | Observers;Bandwidth;Adaptive control;Robust control;Mathematical model;Uncertainty
All input and output inductors of a resonant cross-commutated buck (rccBuck) converter are coupled to shrink the core size while maintaining efficiency. The steady-state current ripples of the omnicoupled Inductors (OCI) are modeled by separating common-mode and differential-mode voltages. The coupling coefficients are derived to minimize inductance and energy. In this article, the twisted E-E cores with one-turn printed circuit board (PCB) windings are proposed to realize the recommended coupling coefficients. The magnetic flux paths and reluctances are analyzed. A prototype was fabricated to demonstrate the OCI in a 2-MHz rccBuck converter with 12-V input and 3.3-V output. Magnetic volume was 57% smaller and efficiency was 0.5% higher (over the entire load range) than those of the reference rccBuck converter with discrete inductors. | Omnicoupled Inductors (OCI) Applied in a Resonant Cross-Commutated Buck Converter | Resonant cross-commutated buck (rccBuck) converter;omnicoupled inductors (OCIs);twisted E-E cores | Inductors;Couplings;Inductance;Buck converters;Windings;Magnetic cores;Zero voltage switching
A doubly salient electromagnetic starter/ generator (DSESG) system based on the bidirectional converter (BDC) is proposed, in this article. The BDC is operated as an inverter in starting mode and as an active rectifier (AR) in generation mode. Compared to the conventional DSESG system, which is based on an inverter and a diode rectifier or a discrete inverter/rectifier unit (IRU), the configuration is simplified and the weight is reduced. Since the output voltage is improved by the angular position control (APC), field and phase currents are redistributed. The copper loss optimization control (CLOC) for the AR is proposed. The copper loss is analyzed based on the extreme learning machine (ELM) and the turn-off angles are selected. The copper loss is minimized and the heat is reduced. The copper loss and heat generation are also balanced in the field and phase windings to decrease the temperature of the field windings at low speed. Experimental verifications are conducted on a 9 kW DSESG prototype. The effectiveness of the proposed ELM-based CLOC is verified by simulation and experiments. A lighter and simpler DSESG system with reduced loss is presented. | Copper Loss Optimization Based on Bidirectional Converter for Doubly Salient Brushless Starter/Generator System | Active rectifier;angular position control;brushless dc generator;copper loss;doubly salient machine;extreme learning machine;reluctance machine | Inverters;Windings;Copper;Engines;Generators;Rectifiers;Pulse width modulation
Zero-voltage-switching (ZVS) of dual active bridge (DAB) converter and its range extension have been studied intensively. However, this article proves that the external inductance location, i.e., placing on which side of the transformer, does affect the ZVS operation due to transformers' parasitic capacitances, in particular, at a high switching frequency of higher than 1 MHz. Thus, this article, for the first time, gives the mathematical model of the resonant transition during the dead time and thereby analyzes partial hard switching under different modulation schemes with consideration of transformer's parasitic capacitances. From the analysis of ZVS operation, the solution of splitting the interfacing inductance and placing them on both sides of the transformer is proposed and its associated methodology of selecting these inductances is introduced. It extends the ZVS for all the switching devices and, therefore, enhances the efficiency or moves losses away from the critical semiconductor devices. Finally, the theoretical analysis is verified by the experimental results from a 1-MHz gallium nitride based DAB converter prototype. | Impact on ZVS Operation by Splitting Inductance to Both Sides of Transformer for 1-MHz GaN Based DAB Converter | DC–DC converter;dual active bridge (DAB);gallium nitride (GaN);high frequency;parasitic capacitance;soft switching | Switches;Zero voltage switching;Capacitance;Inductance;Mathematical model;Gallium nitride;Inductors
The conventional model-predictive-based direct power control (MPDPC) of the three-phase full-bridge AC/DC converters chooses the best single voltage vector for the following control period, which results in variable switching frequency and power distortion, and thus a relatively higher sampling frequency is needed to achieve acceptable results. This paper proposes a simplified dual-vector-based predictive direct duty-cycle-control (SPDDC) with an additional zero vector implemented in contrast to the MPDPC. With the same best vector selection method, the proposed strategy has retained the control simplicity with just one more step added and much better control performance as well as a fixed switching frequency in comparison to the MPDPC. On the other hand, the duty-cycle optimization procedure is eliminated while the negative duration issue is essentially resolved compared with the conventional dual-vector-based model predictive duty-cycle-control (MPDCC). Comprehensive comparisons of various control methods by numerical simulation and experimental testing show that the SPDDC can achieve better steady state and dynamic performance than the MPDPC and simpler algorithms than the MPDCC. | Low-Complexity Dual-Vector-Based Predictive Control of Three-Phase PWM Rectifiers Without Duty-Cycle Optimization | AC/DC conversion;cost function;duty-cycle-control;duty-cycle optimization;model predictive control | Switches;Cost function;Power control;Voltage control;Switching frequency;Predictive control
In this article, to deal with the undesired high input current ripple of dc–dc floating interleaved boost converter caused by the switch open-circuit fault, an innovative fault remedy method by reconfiguring uneven new phase shift angles is developed. The derivation process of the reconfigured uneven new phase shift angle using selected harmonic elimination approach is presented. The performance evaluation results show that, compared with the conventional even phase shift reconfiguration, the proposed uneven phase shift reconfiguration can achieve significant improvement in reducing the converter input current ripple. The implementation method of the phase shifting based on the carrier wave in pulsewidth modulation module is also given in detail. Finally, both simulation and experimental results validate the effectiveness of the proposed method. | Current Ripple Optimization of Four-Phase Floating Interleaved DC–DC Boost Converter Under Switch Fault | Current ripple optimization;DC–DC converter;floating interleaved boost converter (FIBC);phase shift reconfiguration;switch fault | Switches;Inductors;Circuit faults;Topology;Harmonic analysis;Optimization;Voltage control
The continuous growth of the number of electric vehicles (EVs) poses great challenges to distribution networks. Intermittent and stochastic EV access detrimentally affects the security of the power supply. In terms of unplanned events, EV users might dispersedly plug in or out at any available spot instead of ensuring identical distribution across feeders. This uneven deployment may lead to imbalanced loading conditions among the adjacent feeders. The situation may become worse with increased penetration of the distributed photovoltaic (PV) generation due to the intermittent generation characteristic. This article proposes a novel control scheme to manage the imbalanced power among feeders. In the proposed dynamic power balance system, unbalanced power can be transferred from the heavily loaded feeder to the neighboring feeder that is lightly loaded through tie-line voltage-source converters (VSCs). The tie-line VSCs are designed to connect adjacent feeders at the low-voltage side of distribution transformers via an 800 V dc link. In this way, the power variance caused by either EV or PV can be split into joint feeders and transformers so as to mitigate fluctuations. The stochastic variations on EV charging loads are addressed using a Monte-Carlo simulation technique. The effectiveness of the proposed scheme is demonstrated on a typical distribution network with the integration of EVs and PV. It could be used as a supplementary measure to obtain a fast demand balance response without restraining EV users and to considerably curtail the risk of overloading the power distribution equipment. | Integration of Electric Vehicles in Distribution Network Considering Dynamic Power Imbalance Issue | Distribution network;electric vehicle (EV);photovoltaic (PV);unbalanced power;voltage-source converter (VSC) | Power conversion;Electric vehicle charging;Distribution networks;Voltage control;Vehicle dynamics;Load modeling
This paper presents a method for Energy Storage Systems (ESSs) equalization and energy management in dc microgrids (MGs) with slow dynamic sources, such as Fuel Cells (FCs). The three main features of this method are the ESSs equalization, the energy management between the ESSs and the FC, and the ability to suppress fast transients of load, preventing damages in the FC. The equalization is performed using a State of Charge ($SoC$ )-Sharing Function, which is based on a Sigmoid Function (SF). The $SoC$ -Sharing Function is designed similarly to the droop controller, therefore, it is suitable for operation in droop based MGs. Additionally, the ability to suppress fast transients of load is performed by adding a low pass filter in the FC control loop. The main advantages of this method are the SF smooth behavior and the lack of need for a high-speed link of communication between the sources. To evaluate the MG stability, the Lyapunov's Indirect Method is applied in the MG model considering different scenarios varying the $SoC$ and load connected to the dc-link. Finally, the model is validated by comparing simulation and experimental results supplied by a lab-scale prototype. | Management and Equalization of Energy Storage Devices for DC Microgrids Using a SoC-Sharing Function | Energy storage system;dc microgrid;equalization method;fuel cell;energy management | Stability analysis;Batteries;Load modeling;Process control;DC-DC power converters;Microgrids
This paper proposes the circuit structure, topological family and energy management control strategy (EMCS) of a Buck type multi-input distributed generation system (DGS) with parallel-timesharing power supply. Also, the power supply modes (PSMs) and their smooth transition, as well as the control loops and multiple duty cycles expression are studied. The circuit structure is composed of a Buck type single-stage multi-input inverter and a single-stage isolated battery charging/discharging converter, with their outputs parallel-connected on the AC side. The topological family includes full-bridge etc. 3 types of circuit. By comparing the load power and the total generated multi-input sources power, the proposed EMCS achieves real-time control of charging/discharging converter's power flow and the system's smooth transition among different PSMs. The proposed “variable inductances equivalent method” regards the output filter inductor as the parallel connection of two virtual inductances, based on which the small signal model of multi-input inverter is established and the corresponding control loops are designed. Experimental results of a 3kVA laboratory prototype have shown that the proposed circuit topology has a good performance of high conversion efficiency, low distortion of output voltage, and galvanic isolation among load, multi-input sources and battery, etc. | A Buck Type Multi-Input Distributed Generation System With Parallel-Timesharing Power Supply | Buck type;distributed generation system (DGS);multi-input;energy management control strategy (EMCS);parallel-timesharing power supply | Batteries;Electromagnetic compatibility;DC-DC power converters;Inverters;Voltage control;Hafnium;Power supplies
The output distortion of conventional full-bridge inverter is present due to the required switch blanking time. Dual-buck full-bridge inverter (DBFBI) does not experience blanking time problems but requires a bias current to make the inductors operate in continuous conduction mode (CCM) for better output waveform with interleaved switching. The existence of bias current will cause dc-biased magnetization of the inductors and make them easy to saturate. To overcome this problem, the volume of inductors must be sufficiently large to ensure that there is no saturation in CCM of inductors' operation. This article proposes extra snubber cells to realize soft-switching operation of the converter. The extra snubber cell DBFBI (ESCDBFBI) topology has the advantages of high-precision current output and much lower total inductor volume. The basic operation and properties of the ESCDBFBI topology are explained. Finally, an 800-W prototype of the proposed inverter is built and the experimental results agree with the theoretical analysis. | Dual-Buck Full-Bridge Converter With Soft-Switching Characteristics for High-Precision Applications | DC-biased magnetization;extra snubber cell dual-buck full-bridge inverter (ESCDBFBI);low distortion;volume optimization | Inductors;Inverters;Bridge circuits;Switches;Topology;Inductance
The proposed fully integrated digital-intensive system on chip (SoC) allows dual-mode protocols of Bluetooth low energy (BLE) 5.0 and IEEE802.15.4 with extended-range wireless connectivity and <italic>ad hoc</italic> mesh networks for Internet-of-Things (IoT) systems in wireless sensor networks. The SoC fully integrates a dc–dc converter, LDOs, a digitally controlled crystal oscillator (DCXO), a PHY, a microcontroller (MCU), a security engine, an SRAM, and an eFlash memory. A triple-supply configuration and low-voltage circuit design enable the SoC to be applied for a wide range of battery-powered systems energy-efficiently and to extend battery lifetime. The TRX employs a low insertion-loss on-die TRX switch with impedance matching circuits, a pseudodifferential current-mode class-D PA with HD2 calibration, a low-IF RX architecture with fast AGC algorithm and complex CT-<inline-formula> <tex-math notation="LaTeX">$\Delta \Sigma $ </tex-math></inline-formula> ADCs, and a low-power all-digital phase-locked loop (ADPLL) with fast settling injection LDOs and an LMS-based two-point direct frequency modulation structure. The TRX implemented in a 28-nm CMOS process achieves an output power of +10 dBm with a calibrated HD2 of −63 dBc while consuming 45 mW and sensitivities of −98 dBm in 2-Mb/s BLE and −102 dBm in 256-kb/s IEEE802.15.4 at <inline-formula> <tex-math notation="LaTeX">${10}^{-3}$ </tex-math></inline-formula> BER while consuming 6 mW. | A Digital-Intensive Extended-Range Dual-Mode BLE5.0 and IEEE802.15.4 Transceiver SoC | All-digital phase-locked loop (ADPLL);Bluetooth low energy (BLE);class-D PA;CMOS;CT-ΔΣADC;direct frequency modulation (FM);HD2~calibration;IEEE802.15.4;Internet of Things (IoT);LDO;low-IF receiver;system on chip (SoC);transceiver;TRX switch | Batteries;Wireless sensor networks;Gain;Receivers;Transceivers;Internet of Things;Frequency modulation
Considering potential applications related to superconductivity and aerospace (typically less than 100 K), in this article, the temperature dependence of silicon carbide (SiC) power diodes is systematically characterized and analyzed over a wide temperature range of 90-478 K, especially focusing on cryogenic temperature. First, the static performance degradation mechanism of SiC diodes is established in an ultrawide temperature range, including forward/reverse I-V characteristics and junction capacitance (C<sub>j</sub>) characteristics. Second, the reverse recovery characteristics are achieved, including peak reverse recovery current (Irm), reverse recovery charge (Q<sub>rr</sub>), and switching energy (Esw), clarifying a clearer internal relationship between reverse recovery and junction temperature. Meanwhile, the aforementioned critical parameters are further analyzed on an electrical scale with normal atmosphere temperature, including switching speed range of 62.3-2054.8 A/μs, load current range of 6-30 A, and dc voltage range of 400-1000 V. Third, based on newly proposed power loss analysis method, the continuous operation performance of SiC diodes is quantified and analyzed in actual cryogenic converters. The excellent temperature dependence indicates that SiC diodes have great superiority for extreme applications. Importantly, SiC mosfet's body diode shows the great potential to operate as a freewheeling diode in the compact converter, especially at cryogenic temperature. | Comparative Temperature Dependent Evaluation and Analysis of 1.2-kV SiC Power Diodes for Extreme Temperature Applications | Buck converter;cryogenic temperature;reverse recovery performance;static performance;"1.2-kV silicon carbide (SiC) mosfets body diode (MBD)";1.2-kV SiC Schottky barrier diode (SBD) | Silicon carbide;Schottky diodes;MOSFET;Temperature distribution;Switches;Temperature dependence
Recently, it has been reported that valley V<sup>2</sup> control can be applied to boost converters. However, the actual transient performance and design methodology are not clear due to insufficient knowledge about its small signal model. In this article, a small signal model of valley V<sup>2</sup> controlled boost converter is proposed by combining average method and sampled-data method, which is simple and accurate to half the switching frequency. Then, design guidance focused on dynamical performance and stability is provided. Moreover, compensator for the valley V<sup>2</sup> controlled boost converter is discussed. The proposed small signal model and design guidelines are verified with experimental results. Results first indicate that for the valley V<sup>2</sup> controlled boost converter, the inductor current information is contained in the control loop because of the discontinuous output voltage ripple, which is totally different from that in V<sup>2</sup> controlled buck converter. Also, the equivalent series resistance as well as the duty ratio will affect the transient performance to some extent. Moreover, just by using the simple proportional integral compensator, the valley V<sup>2</sup> controlled boost converter can be compensated, and it possesses fast transient performance. As for the stability issues, the ramp compensation is useful to eliminate the instability, improving the stability margin. | Small Signal Modeling and Design Analysis for Boost Converter With Valley <italic>V</italic><sup>2</sup> Control | Boost converter;compensator;design guidance;small signal model;stability;valley $V^{2}$ control | Voltage control;Switches;Inductors;Transient analysis;Stability analysis;Capacitors
In this paper a novel concept of event triggering control (ETC) for effective resource utilization is proposed for dc microgrid. Matched uncertainty elimination is possible through sliding mode control (SMC) itself as addressed in the literatures. This paper proposes a new approach for suppression of both matched and unmatched uncertainties in grid connected and islanded mode through an integral disturbance observer (IDO) which is designed with super twisting SMC to provide dual filtering phenomena pertaining to system perturbations. The IDO facilitates control algorithm to manage effective event counts during disturbance conditions. The proposed controller is designed in order to regulate DC bus voltage and enhance the microgrid capability to perform stable operation in presence of uncertainties. Chattering free finite time convergent SMC is designed with super twisting reaching law to obtain robust behavior of dc microgrid. Results are compared with power rate reaching SMC, Nonlinear disturbance observer (NDO) based controller and PI controller. In the proposed work event triggering condition is designed first time under super twisting reaching law. Comparative assessment is accomplished in lieu of demonstrating the superior performance of event trigger SMC through MATLAB/Simulink and Typhoon based controller hardware in loop (CHIL) platform. | Event Trigger Super Twisting Sliding Mode Control for DC Micro Grid With Matched/Unmatched Disturbance Observer | Disturbance observer;super twisting sliding mode control;event trigger control;Lyapunov theory;microgrid;dc-ac converter;dc bus voltage control;controller hardware in loop (CHIL) | Microgrids;Voltage control;Uncertainty;Inverters;Sliding mode control;Disturbance observers;Batteries
This paper presents a reconfigurable radio frequency to direct current (RF-DC) converter operating at 902 MHz frequency designed to efficiently harvest RF signals and convert into useable DC voltages for RF energy harvesting applications. The proposed scheme employs a dual-path, a series (lowpower) path and a parallel (high-power) path, to maintain high power conversion efficiency (PCE) over wide input power range. The dual-path is composed of two identical rectifier blocks utilizing internal threshold voltage cancellation (IVC) technique to efficiently compensate the threshold voltage of the transistors used as rectifying devices. An adaptive control circuit (ACC) consisting of a comparator, an inverter and three switches is used in the proposed scheme. The ACC activates the series path or the parallel path to maximize the harvested power based on the input power range. The proposed scheme is designed and fabricated in a 180 nm complementary metal-oxide semiconductor (CMOS) technology. The measurement results show that PCE of the proposed circuit is above 20% from -18 dBm to -5 dBm, maintaining 13-dB input power range with peak PCE of 33% at -8 dBm for 200 kΩ load resistance. The proposed circuit demonstrates -20.2 dBm sensitivity across 1 MΩ load resistance while producing 1 V output DC voltage. | An Efficient Reconfigurable RF-DC Converter With Wide Input Power Range for RF Energy Harvesting | CMOS technology;dual path;power conversion efficiency;reconfigurable;RF-DC power converter;RF energy harvesting | Radio frequency;Threshold voltage;Transistors;Energy harvesting;Capacitors;Inverters;Batteries
Modular multilevel converter (MMC) is a promising topology for medium- and high-power conversion systems. In recent years, it has been prominent over other power converters because of its exceptional features, including modularity and flexibility to adapt any voltage level, remarkable harmonic performance, no dc-link capacitors, transformerless operation, absence of ac-side filters, and capacitive nature of phase legs. However, there are some challenges, for instance, submodule (SM) capacitor voltage balancing, output current control, circulating current control, minimization of SM capacitor voltage ripple, dc-side faults, and efficient SM topologies that have been addressed by the research studies over time. In this article, we focus on the recent advancements in SM structures and their capability to overcome the faults, reduction in switching losses, decrease in voltage sensor count, and minimization of SM capacitor voltage ripple and provide the quick restoration of SM capacitor voltages after the removal of faults. Finally, the applications and development prospects of MMC are discussed in detail. | Recent Advancements in Submodule Topologies and Applications of MMC | DC ice melting;dc-side faults;medium-voltage motor drive (MVMD);MMC-BESS;modular multilevel converter-based high-voltage direct current (MMC-HVDC);MMC-SST;submodule (SM) capacitor voltage ripple;traction systems | Capacitors;Topology;Harmonic analysis;Fault currents;Multilevel converters;Power conversion;Voltage control
Sustainable solutions such as renewable energies, distributed generation, energy storage, and electric vehicles require power conversion and advance control techniques. This process is usually done in two stages by more than one power converter, specially in hybrid systems, increasing power losses and costs. The configuration with two dc stages and one ac port is widely used in several applications, such as grid-connected photovoltaic inverters; fuel cells, hybrid and electric vehicles; and ac/dc microgrids. Thus, three-port topologies have been developed to operate such systems, most of them comprising multiple power processing stages for the connection of the different elements. This article proposes a three-port full-bridge converter with a single power processing stage for dc/dc/ac systems. The ac port can be single-phase or three-phase, using two legs like an H-bridge or three legs like the conventional three-phase inverter. In both configurations, each leg is used as an inverter and as a buck-boost converter at the same time. The converter is able to manage the power flow among three ports with just four or six switches through a multivariable control strategy. Simulation and experimental results show the capability of the converter to manage the interaction between a battery and a capacitor connected to the grid achieving a fast dynamic response, bidirectional capability in all ports and reduction of components. | Three-Port Full-Bridge Bidirectional Converter for Hybrid DC/DC/AC Systems | Battery energy storage systems (BESS);bidirectional ac–dc converters;model predictive control;multiport converters;three-port converters (TPC) | Batteries;Legged locomotion;Inverters;Topology;Fuel cells;Capacitors;Inductors
In this article, a dynamically reconfigurable dual-layer ultra-wideband (UWB) antenna integrated with an energy harvesting (EH) system for powering a GaAs FET switch is presented. The UWB antenna dynamically creates a notch band in the presence of an interfering signal at 5.6 GHz and it goes back to normal UWB operation when the interferer is removed. For the switching operation, the FET switch is powered using only harvested energy carried by the interfering signals. The UWB antenna on the front layer is a microstrip-fed monopole with an embedded elliptical slot. A quarter wavelength linear stub acts as a resonator inside the slot, which is connected and disconnected using the low-power FET switch. The UWB antenna shares the RF ground with a very compact EH system that consists of a planar inverted-F antenna, a very compact voltage-doubler rectifier, and a passive direct-current (dc)-to-dc boost converter. The boost converter elevates the rectified voltage to above the 3.3 V threshold, which is the minimum voltage needed for the actuation of the FET switch. The dynamic notch-band reconfiguration of the UWB antenna without the need for an external dc power source is made possible when the collected power at the input of the rectifier is higher than -12 dBm. | Dynamically Reconfigurable UWB Antenna Using an FET Switch Powered by Wireless RF Harvested Energy | Notch-band ultra-wideband (UWB) antenna;reconfigurable;rectifier;wireless power transmission (WPT) | Ultra wideband antennas;Switches;Field effect transistors;Radio frequency;Energy harvesting;Rectifiers;Gallium arsenide
This paper presents a two-stage three-phase solar photovoltaic (PV) system, which is controlled through a novel enhanced second order generalized integrator (ESOGI) based control technique. The proposed ESOGI is used for fundamental component extraction from nonlinear load current and distorted grid voltages. This integrator effectively and simultaneously manages to address the DC offset, inter-harmonic and integrator delay problems of the traditional SOGI. In addition, this control technique provides power factor correction, harmonic elimination, and load balancing functionalities. The ESOGI controller is used to generate reference grid currents for controlling the voltage source converter (VSC), interfacing the PV panel with the grid. Extensive experimental results on a developed prototype in the laboratory, depict that the total harmonic distortion (THD) of the grid injected currents and voltages are found well under IEEE-519 standard. | Enhanced SOGI Controller for Weak Grid Integrated Solar PV System | Solar photovoltaic (PV) system;maximum power point tracking (MPPT);second order generalized integrator (SOGI);power quality | Maximum power point trackers;Harmonic analysis;Switches;Estimation;Delays;Phase locked loops
In this work, a third order complex filter (TOCF) based control technique is used for a double stage grid tied solar photovoltaic (PV) system. The PV array generates the real power and provides it to the load connected and remaining to the utility. The voltage source converter functions as a distribution static compensator and improves power quality of the grid by mitigating harmonics, balancing of the grid currents with unity power factor. It also performs well under weak grid scenario like voltage distortion, grid faults, DC offset, voltage unbalances and swell/sag. The main objective of this work is positive sequence components extraction from unbalanced voltages for unit templates estimation and TOCF algorithm extracts the fundamental component of the load currents. A PV power term is applied for improved system performance. This work demonstrates the effectiveness of control algorithm at various dynamic conditions by simulating the behavior of the system in MATLAB. Tests are conducted on an experimental setup realized in the laboratory at different abnormal situations like load unbalancing, voltage unbalance, voltage distortions, voltage swell/sag, insolation change, DSTATCOM-PV mode and PV-DSTATCOM mode etc. The system operation is found satisfactory and distortion levels in grid currents are found in bounds, as suggested in IEEE standard-519. | TOCF Based Control for Optimum Operation of a Grid Tied Solar PV System | MPP;P&O;power quality;PV array;TOCF;voltage distortion | Voltage control;Power harmonic filters;Distortion;Voltage fluctuations;Estimation;Harmonic analysis;Fluctuations
In this article, a self-organizing power electronic converter with control intelligence at the edge of the distribution network is proposed. The proposed converter is called power electronics intelligence at the network edge (PINE), and it has the potential to add intelligence at the network edge to the electricity delivery system of the present and in the future. The proposed approach consists of a power electronic converter (rectifier/dc-link/inverter) termed PINE to supply residential loads. The rooftop solar and battery energy storage system is connected to the dc link. With the bidirectional characteristic of the PINE, the load voltage is regulated via feedback, whereas input distribution voltage can be allowed to vary in a range. This type of configuration allows for control of input power factor to be unity and reactive power to be injected at the grid edge to regulate the voltage and also enable energy budgeting, i.e., limit the amount of power to the residential load under disaster situations. With the PINE converter at the distribution edge that can communicate with other PINEs as well as to the distribution system operator, intelligence at the distribution edge can be established. Such a system has many advantages that are discussed in this article. Furthermore, the impacts of increased penetration levels of PINE are shown using a test feeder based on the IEEE-37 test node feeder. Simulation and experimental results on a laboratory prototype system validate the PINE converter concept. | Power Electronics Intelligence at the Network Edge (PINE)—An Approach to Interface PV and Battery Energy Storage Systems at the Grid Edge | Energy budgeting;grid edge resilience;volt var control (VVC) | Voltage control;Reactive power;Batteries;Pulse width modulation converters;Rectifiers;Inverters
The internal capacitor voltages of a four-level hybrid clamped converter (4L-HCC) can have serious instability issues without proper control, limiting its application in variable speed drives for transportation electrification. This article presents a new integrated control scheme for an electrical machine drive fed by the 4L-HCC. Compared with the traditional PWM control, the proposed method effectively minimizes the ac voltage fluctuations and dc voltage deviations for all dc-link and flying capacitors. The advantages of the proposed control method include easy implementation, accurate current and speed control, and strong capacitor-voltage-balancing capability. Four-quadrant operation with a high dynamic response is achieved over the full-speed range of the system. Simulation and experimental results are presented to validate the effectiveness of the proposed integrated method. | Control of High-Performance Drive Feeding by Four-Level Hybrid Clamped Converter for Transportation Electrification | Capacitor voltage control;motor drive;multilevel converter;transportation electrification | Capacitors;Switches;Voltage control;Transportation;Marine vehicles;Voltage fluctuations;Multilevel converters
This article proposes a new fault-tolerant technique to increase the maximum balanced line-to-line output voltage of the cascaded H-bridge (CHB) motor drives. The CHB converters have been widely used for medium-voltage motor drives due to their scalability and reliability features. A significant indicator of the reliability is the maximum balanced line-to-line voltage amplitude under fault conditions. This article adopts a nonsymmetrical selective harmonic elimination (SHE) formulation to further extend the output voltage range with a good harmonic profile under fault conditions. The dc current component can be regulated for the dynamic braking operation. Based on the nonsymmetrical SHE formulation, the fault-tolerant problem that achieves the maximum output voltage range and good harmonic profile is converted to an optimization problem, which can be solved by the proposed optimization framework. By properly selecting the output voltage waveforms, the entire converter voltage capability can be achieved under fault conditions with a good harmonic profile. The performance of the proposed method is evaluated experimentally on a seven-level CHB motor drive. | A New Fault-Tolerant Technique Based on Nonsymmetrical Selective Harmonic Elimination for Cascaded H-Bridge Motor Drives | Cascaded H-bridge (CHB) drives;fault tolerance;maximum output voltages;nonsymmetrical selective harmonic elimination | Harmonic analysis;Inverters;Fault tolerance;Fault tolerant systems;Pulse width modulation;Switching frequency
Overmodulation techniques of asymmetrical six-phase machine achieve higher dc-bus utilization by applying voltage in the nonenergy transfer plane. This results into unwanted current and associated copper loss. Existing overmodulation technique minimizes this voltage from space-vector perspective with predefined set of four active vectors. To find the best technique, one needs to perform the above minimization problem with all possible sets of active vectors with which higher voltage gain can be attained. Therefore, this requires evaluation of large number of cases. This article formulates the above minimization problem in terms of average voltage vectors of two three-phase inverters, where active vectors need not to be specified beforehand and, thus, the analysis is more general. Sixteen possible techniques with different set of active vectors are derived following the above analysis, which attain minimum voltage injection in the nonenergy transfer plane. This article also identifies one of these 16 techniques, which can be implemented without involving complex six-dimensional transformation. The above technique is validated through experiments on six-phase induction motor and simulations in MATLAB at 3.5-kW power level. | Overmodulation Techniques of Asymmetrical Six-Phase Machine With Optimum Harmonic Voltage Injection | Asymmetrical six-phase induction motor;harmonic minimization;multiphase machines;overmodulation (OVM);pulsewidth modulation (PWM);six-phase drives | Switches;Inverters;Harmonic analysis;Modulation;Windings;Minimization;Equivalent circuits
In this article, an improved dc-link voltage regulation strategy is proposed for grid-connected converters applied in dc microgrids. For the inner loop of the grid-connected converter, a voltage modulated direct power control is employed to obtain two second-order linear time-invariant systems, which guarantees that the closed-loop system is globally exponentially stable. For the outer loop, a sliding mode control strategy with a load current sensor is employed to maintain a constant dc-link voltage even in the presence of constant power loads at the dc-side, which adversely affect the system stability. Furthermore, an observer for the dc-link current is designed to remove the dc current sensor at the same time improving the reliability and decreasing the cost. From both simulation and experimental results obtained from a 15-kVA prototype setup, the proposed method is demonstrated to improve the transient performance of the system and has robustness properties to handle parameter mismatches compared with the input-output linearization method. | Improved DC-Link Voltage Regulation Strategy for Grid-Connected Converters | DC microgrid;direct power control;grid-connected converter;observer;sliding mode control | Voltage control;Pulse width modulation;Voltage measurement;Microgrids;Observers;Steady-state;Reliability
This brief proposes a simple but effective strategy to improve wake-up operation in energy-autonomous systems which exploits Charge Pump (CP) circuits to boost voltage directly from energy harvester generators. By means of few auxiliary diodes and parasitic junctions, the CP is managed to retain the charges in the pumping capacitors when the harvesting power source is not able to feed the system, thereby reducing the rise time and input energy demand during the start-up phase. Simulation results using a 65-nm CMOS technology confirm the potentialities of the proposed strategy and show a reduction of the rise time and the input energy higher than 20% as compared with the traditional topology. | Charge Pump Improvement for Energy Harvesting Applications by Node Pre-Charging | Charge pump;DC–DC converter;energy harvesting;rise time | Capacitors;Topology;Transistors;Charge pumps;Energy harvesting;DC-DC power converters;Capacitance
A high-efficient hybrid light-emitting diode (LED) driver is introduced in this article. By combining the merits of conventional switching-converter-based and inductor-less driving solutions, the proposed topology fully utilizes the input power from the ac mains without causing considerable switching loss or excessive voltage stress. With the help of a small-size inductor and the hybrid scheme, the proposed driver automatically alternates between switching mode and linear mode as the rectified input voltage changes. In addition, the driver can be configured either in a single stage for a high power factor (PF) and high efficiency or in the second stage of a two-stage solution for alleviating harmful low-frequency flicker. The proposed driver-integrated circuit is implemented in a 0.35-μm high-voltage CMOS process and tested under 110-VAC 60-Hz input. Measurement results show that, when operating in the high PF configuration, the proposed driver achieves 95.1% power efficiency and 0.986 PF. For the low flicker configuration, it achieves 92% efficiency and 15% flicker while maintaining a 0.918 PF. | A Hybrid LED Driver With Improved Efficiency | ac–dc;efficiency improvement;flicker;high voltage light-emitting diode (LED) driver;hybrid driver;inductance reduction;LED | Light emitting diodes;Inductors;Vehicles;Switches;Switching circuits;Topology;Lighting
The asymmetrical rotating (dq-) frame control leads to frequency coupling dynamics, which tends to bring in harmonic instability. In this article, based on the established complex signal impedance model, the influence of the grid impedance and the frequency coupling on system stability is analyzed. For the phase-locked loop (PLL) mainly affects the q-axis dynamics, it is proposed that the q-axis feedforward and the d-axis compensation control methods to decrease the asymmetric influence caused by the PLL. Similarly, for the dc-link voltage controller mainly affects the d-axis current reference, this article proposes a d-axis feedforward and q-axis compensation method to improve the asymmetry dynamics introduced by the dc-link voltage controller. When the proposed methods are adopted, the components introduced by the PLL and the dc-link voltage controller in the coupling terms are eliminated, thereby achieving the purpose of suppressing the frequency coupling phenomenon and improving the system stability. The theoretical analysis and the experimental results show that the proposed methods are effective. | A Symmetrical Control Method for Grid-Connected Converters to Suppress the Frequency Coupling Under Weak Grid Conditions | Frequency coupling;grid-connected converters;impedance model;stability analysis;symmetrical control | Couplings;Phase locked loops;Impedance;Frequency control;Stability analysis;Power system stability;Voltage control
Multi-input multi-output (MIMO) dc-dc converters can integrate multiple input sources and output loads simultaneously. This article proposes a new single-inductor MIMO dc-dc converter with a wide conversion ratio. The proposed converter allows input sources to be added or removed seamlessly with no cross-regulation problem. Meanwhile, the outputs are independently controlled, i.e., the load change at one output cell will not affect the other interconnected output cells. Constant current control is the main control requirement. When constant current control is applied to all input cells, the power provided by each input source is proportional to the voltage magnitude of the source. When the constant current control is applied to some of the input cells, the input sources with direct duty-cycle controlled input cells can provide specific power through controlling the duty cycles of the switches of the corresponding input cells. Moreover, the switching time of switches is irrelevant. Therefore, it is easy to realize the high extension capability for arbitrary inputs/outputs. A dual-input dual-output prototype is constructed to illustrate the performance of the proposed converter. The corresponding component design is presented. | Single-Inductor Multi-Input Multi-Output DC–DC Converter With High Flexibility and Simple Control | DC–DC converter;independent input;independent output;multi-input multi-output (MIMO) converter;single inductor | MIMO communication;DC-DC power converters;Voltage control;Inductors;Switches;Power supplies
Two-stage wireless power receivers, which typically include an ac-dc diode rectifier and a dc-dc regulator, are popular solutions in low-power wireless power transfer applications. However, the interaction between the rectifier and the regulator may introduce beat frequency oscillation on both the dc-link and output capacitors. In this article, the cause of the beat frequency oscillation and its related issues are investigated with the corresponding design solution on alleviating the oscillation discussed. Theoretical and experimental results verifying the presence of beat frequency oscillation in the two-stage wireless receiver system are provided. Our study shows that the beat frequency oscillation can be significantly alleviated if appropriate design solutions are applied. | On Beat Frequency Oscillation of Two-Stage Wireless Power Receivers | Beat frequency;oscillation;synchronization;two-stage wireless power receiver;wireless power transfer | Wireless communication;Receivers;Oscillators;Capacitors;Rectifiers;Frequency conversion;DC-DC power converters
In this article, 150-GHz CMOS transmitter (TX) and receiver (RX) are presented for contactless and plastic waveguide communications. The implemented system employs a four-level pulse-amplitude modulation (PAM-4) and noncoherent detection. The direct upconversion TX and self-mixing RX suffer amplitude nonlinearity and distort the carrier-modulated multilevel signals. A current-mode digital predistortion is integrated in the PAM-4 modulator to correct the nonlinearity for the carrier-modulated multilevel signaling. Coupling antennas are designed on FR4-HR substrates. The same antenna launches electromagnetic energy into plastic waveguides to extend the communication distance. A plastic printed circuit board (PCB) is introduced by inserting plastic waveguides into copper-coated slots on PCBs to realize terahertz PCB communications. The TX and RX are fabricated in the 28-nm standard bulk CMOS process. The system consumes 60.2 mW under 1.2/1.5 V supply while transferring 30 Gb/s PAM-4 data, achieving 2.01 pJ/bit energy efficiency. | 150-GHz CMOS TX/RX With Digitally Predistorted PAM-4 Modulation for Terahertz Contactless/Plastic Waveguide Communications | CMOS;contactless connector;digital predistortion (DPD);four-level pulse-amplitude modulation (PAM-4) modulation;plastic printed circuit board (PCB);plastic waveguide;radio frequency (RF) mixing digital-to-analog converter (DAC);terahertz communication | Mixers;Modulation;Plastics;Antennas;Electromagnetic waveguides;Substrates;Standards
Boost dc/dc converters are widely used in renewable energy systems. With growing demand for high efficiency and high voltage gain, many new topologies have been published. This article proposes a novel zero current switching (ZCS) boost converter with a tapped inductor and active edge-resonant cell (AERC). To achieve high voltage gain, the tapped inductor was implemented in the structure of the converter, and by employing an AERC, ZCS of transistors was attained. Subsequently, by employing a resonant operation current, overshoots by leakage inductance were eliminated. This article presents an analysis, mathematical derivations, and laboratory test results. Finally, a 30-50 V input, 380 V output, and 750 W output power laboratory model operating with 45-100 kHz switching frequency was built and tested. The maximum reported efficiency was 96.6%. Soft switching of semiconductors was achieved in the whole output power range. | A QR-ZCS Boost Converter With Tapped Inductor and Active Edge-Resonant Cell | Boost converters;dc–dc power converters;high voltage gain;resonant converters;zero current switching | Inductors;Switches;Capacitors;Transistors;High-voltage techniques;Inductance;Switching circuits
Electrifying the transport sector requires new possibilities for power electronics converters to attain reliable and efficient charging solutions for electric vehicles (EVs). With the continuous development in power electronics converters, the desire to reduce gasoline consumption and to increase the battery capacity for more electric range is achievable for EVs in the near future. The main interface between the power network and EV battery system is a power electronics converter, therefore, there is a considerable need of new power converters with low cost and high reliability for the advance charging mechanism of EVs. The rapid growth in power converter topologies brings substantial opportunities in EV charging process. In view of this fact, this paper investigates the significant aspects, current progress, and challenges associated with several power converters to suggest further improvements in charging systems of EVs. In particular, an extensive analysis of front-end as well as back-end converter configurations is presented. Moreover, the comparative properties of resonant converter topologies along with other DCDC converters are discussed in detail. Additionally, isolated, and non-isolated topologies with soft switching techniques are classified and rigorously analyzed with a view to their respective issues and benefits. It is foreseen that this paper would be a valuable addition and a worthy source of information for researchers exploring the area of power converter topologies for charging solutions of EVs. | Contemporary trends in power electronics converters for charging solutions of electric vehicles | Batteries chargers;converter topologies;electric vehicles (EVs);power electronics;plug-in hybrid electric vehicles (PHEVs) | Topology;Power electronics;Standards;Batteries;Electric vehicle charging;Safety
Grid-forming inverters (GFI) play an important role as power interfaces for distributed generation units in islanded microgrids, where inductive-capacitive-inductive (LCL) output filters are commonly employed to mitigate the harmonics injected by voltage-source inverters. Due to advantages such as fast dynamic response and straightforward handling of constraints, Finite-control-set model predictive control (FCS-MPC) has become an attractive option for voltage control in GFI systems. However, conventional FCS-MPC algorithms with short prediction horizon have performance limitations in the tracking of ac references in systems with high-order dynamics, such as LCL-filtered GFIs. On the other hand, predictive algorithms with extended prediction horizons suffer from an increased computational burden. This paper proposes a new FCS-MPC algorithm to accurately control the capacitor voltage in an LCL-filtered GFI, using a discrete-time prediction model to dynamically compute the reference for a FCS-MPC inverter-side current controller. The main advantages of the proposed method are its simple implementation without requiring the tuning of weighting factors in its cost function; and its short prediction horizon, which maintains a reduced computational cost. Moreover, active resonance damping elements such as digital filters or ad hoc feedback loops to deal with the LCL filter resonance are not required. Simulation tests and experimental results in a laboratory-scale setup confirm the effectiveness of the proposed control algorithm, yielding lower distortion of output voltage waveforms and increased robustness to modeling errors compared with the conventional FCS-MPC approach. | Simple Finite-Control-Set Model Predictive Control of Grid-Forming Inverters With LCL Filters | DC-AC power converters;digital control;LCL filters;predictive control | Inverters;Voltage control;Capacitors;Prediction algorithms;Cost function;Load modeling;Predictive models
In this letter, we propose an ultralow-power transformer-based V-band receiver front-end using a 65-nm CMOS technology. Forward-body-bias and transformer-based positive-feedback topologies are utilized to enable its operation at a low drain bias of 0.3 V, while still ensuring its gain performance. A resistive ring mixer, with its advantage of zero-dc-power consumption, serves as the frequency down-converter of the system. The proposed receiver front-end demonstrates an 8.5-dB conversion gain and possesses the power-saving ability to use only 0.7 mW of dc-power consumption. | A 0.7-mW V-Band Transformer-Based Positive- Feedback Receiver Front-End in a 65-nm CMOS | Forward-body-bias;low-noise amplifiers (LNAs);mixer;positive feedback;receiver;transformer-feedback gain-boosting;ultralow-power | Receivers;Gain;Mixers;Radio frequency;Transistors;Capacitors;Logic gates
This paper introduces a radio frequency energy harvester system using a radio frequency combining power circuit based on the characteristic of the 180° hybrid coupler to combine energy. Through experimental validations, this proposal demonstrates to offer important advantages compared with other radio frequency energy harvesters found in the literature, including a harvesting voltage enhanced, ease implementation, since is not require any modification in the hybrid coupler, and multi-band function using multiple wideband antennas. The system is designed to harvest energy in the GSM, UMTS, and Wi-Fi frequency bands. The experimental observations of the proposed system, using four receiving antennas, showed a harvested DC voltage of 847 mV when three sources of radiation close around generates a power of -1.6 dBm in the input of the converter. The conversion stage of the system showed a maximum conversion efficiency of 68% at the frequency of 1.84 GHz. In addition, the terms of accumulated voltage gain and cumulative efficiency are introduced to evaluate the performance of the proposed combining circuit in radio frequency energy harvesting schemes. | Radio Frequency Energy Harvesting System Making Use of 180° Hybrid Couplers and Multiple Antennas to Improve the DC Output Voltage | 180° hybrid coupler;multiple antennas;RF combining power;RF energy harvesting | Radio frequency;Energy harvesting;Couplers;Radiofrequency identification;GSM;3G mobile communication;Wireless fidelity
The coupled inductor single-input dual-output (CI-SIDO) dc-dc converter is an alternative to multiple parallel dc-dc converters for applications requiring multiple regulated supplies. CI-SIDO exhibits the merits of reduced ripple, small volume, and high efficiency. However, the coupling of inductor currents results in coupled outputs leading to cross-coupling and cross-regulation problems. Due to cross-coupling of the output voltages, the compensator design becomes complex. This article proposes a decoupled voltage-mode control to address the issue of cross-coupling of output voltages. It also demonstrates the stability boundary for controller design. The proposed controller is designed using simple analog Type-II compensator. A systematic compensator design procedure is also developed. The proposed controller decouples the output voltages, ensures good stability margin as well as good load regulations and audio-susceptibility. The design is verified through simulation and experiments. The experimental results shows that the decoupled control significantly suppresses the cross-regulation with fast transient response speed for the load, input, and reference variation. A transient performance comparison of proposed decoupled voltage-mode control for the CI-SIDO buck converter with state-of-art control methods for the single-inductor SIDO buck converter is also presented. | Decoupled Voltage-Mode Control of Coupled Inductor Single-Input Dual-Output Buck Converter | Compensator design;cross-coupling;cross-regulation;decoupling;single-input dual-output (SIDO) converters;voltage-mode control | Voltage control;Transfer functions;Inductors;Buck converters;Regulation;Couplings;Stability analysis
High-power boost converters offer significant benefits to hybrid and electric vehicles, because higher-voltage propulsion power equates to lower motor losses. However, the converters themselves must have high efficiency and high power density in order to make the system-level trade-off beneficial. Thus, this paper presents an optimized design process of high power multi-phase interleaved bidirectional boost converters. In order to achieve a fast and accurate analysis and design, a generalized method is developed for the calculations of required phase inductance and output capacitance. In addition, a genetic algorithm (GA) optimization method is implemented for the inductor design. Using the proposed design process, a 3-phase 60 kW interleaved converter is designed and tested using paralleled SiC MOSFETS. The converter achieves peak efficiency of 99.2% at 10 kW and is &gt;98% efficiency from 5% to 100% load. The resulting power density is 9.4 kW/L, which can be further improved to 12.2 kW/L with alternate terminal connectors. | A Comprehensive Analysis for High-Power Density, High-Efficiency 60 kW Interleaved Boost Converter Design for Electrified Powertrains | DC-DC power converter;electrified powertrain;inductor design;interleaved converter | Density measurement;Batteries;Power system measurements;Inverters;Inductors;Switching frequency;Silicon carbide
The adoption of fast-switching silicon carbide (SiC) devices enables power converters to operate at high switching frequencies (e.g., 100 kHz). However, as a limiting factor at high switching frequencies, the dead-time in the conventional pulsewidth modulation (PWM) can cause significant voltage losses, bring serious low-frequency voltage/current harmonics, and reduce the linear modulation region with lower dc-link voltage utilization. Using the dead-time compensation can effectively eliminate the dead-time effect but further reduce the linear modulation region. The dead-time elimination PWM essentially has no dead-time effect. But due to the abandon of drive pulses for generating synchronous rectification, it has a lower converter efficiency, as well as current jumps at zero-crossings. In this article, to overcome the drawbacks of the conventional PWM and the dead-time elimination PWM, a double-modulation-wave PWM for dead-time-effect elimination and synchronous rectification is therefore proposed, where extra drive pulses for generating synchronous rectification are added based on the dead-time elimination PWM. The added drive pulses can also help with mitigating current jumps at zero-crossings. At last, the proposed PWM is experimentally validated and compared with the conventional PWM and the dead-time elimination PWM at 100 kHz on a three-phase converter with SiC mosfets and SiC Schottky diodes, showing the merits of low voltage losses, low output harmonics, high dc-link voltage utilization, large linear modulation region, and high efficiency. | A Double-Modulation-Wave PWM for Dead-Time-Effect Elimination and Synchronous Rectification in SiC-Device-Based High-Switching-Frequency Converters | Dead-time;high-switching-frequency;pulsewidth modulation (PWM);silicon carbide (SiC);synchronous rectification | Pulse width modulation;Switching frequency;Silicon carbide;Harmonic analysis;Power harmonic filters;MOSFET
This paper deals with the problem of synthesizing an anti-windup compensator with the robust output feedback model predictive control (MPC) for uncertain systems using linear matrix inequalities (LMI) by incorporating Lyapunov functions. The proposed control is applied in the polytope modeling of three-state switching cell (3SSC) DC-DC converter. The approach involves an off-line design of a robust state observer. And the results shown in this study prove the effectiveness of the proposal MPC with anti-windup and the conditions guarantee the stability of the closed-loop system. | Output Feedback Robust Control with Anti-Windup Applied to the 3SSC Boost Converter | output feedback MPC;model predictive control;boost converter;anti-windup | Output feedback;Windup;Robust control;Linear matrix inequalities;IEEE transactions;Predictive control;Predictive models
Line current differential relays (LCDRs) detect faults accurately and promptly, by comparing all currents flowing into the line. This type of relay has been identified in the literature as a reliable protection for lines in DC microgrids (MGs). LCDRs, however, lack the required resiliency against cyber intrusions, such as false data injection attacks (FDIAs) and time synchronization attacks (TSAs), due to their high dependence on communication infrastructure and/or the Global Positioning System (GPS). This paper first introduces coordinated attacks-i.e., several almost-simultaneous FDIAs or TSAs that are carried out independently to achieve a specific objective-as potential threats for MGs. Then, through a case study, it shows how coordinated FDIAs and TSAs can initiate a sequence of events that result in instability of an entire MG. Afterwards, an approach is presented to detect FDIAs and TSAs, and to distinguish them from real faults. The proposed method is comprised of passive oscillator circuits (POCs) installed in series with each converter. During faults, the resultant RLC circuit causes the POCs to resonate and generate a damped sinusoidal component with a specific frequency, i.e., f<sub>d</sub>. However, f<sub>d</sub> is not generated during FDIAs and TSAs, since unlike faults, which are physical events that trigger the natural frequencies of a system, cyber-attacks happen in the cyber layer without provoking natural frequencies of the physical layer. Thus, an LCDR pickup without detecting f<sub>d</sub> denotes an FDIA or a TSA. Since f<sub>d</sub> is locally measured and analyzed by each LCDR, the proposed detection approach cannot be targeted by cyber-attacks. The proposed method is evaluated on a simulated ±2.5 kV DC MG. Numerical analysis confirms that the proposed method (i) is system-independent; (ii) detects FDIAs and TSAs in less than 1 ms; (iii) is sensitive to high-resistance faults; (iv) can determine fault types, and (v) reduces faults' peak currents. | An Intrusion Detection Method for Line Current Differential Relays in Medium-Voltage DC Microgrids | Cyber-physical systems;cyber-security;DC microgrid;line current differential relay;passive circuit;protection | Relays;Circuit faults;Voltage measurement;Global Positioning System;Resonant frequency;Threshold voltage;Reliability
This paper presents and evaluate a prototype of an advanced topology of five-level T-type MLC, namely “T5MLC”, implemented within a complete AC induction drive. The evaluation is based on the ability of balancing the converter DC link capacitor voltages, the torque and flux ripples reduction of the induction motor under control, the harmonic analysis and the efficiency of the inverter and the overall drive system. The converter implementation and design considerations using Silicon Carbide (SiC) discrete MOSFETs are discussed. The operation and the analytical model of T5MLC using switching-functions are presented. The model predictive control (MPC), as a preferred AC drive control approach, is selected to adapt the machine torque and flux, and to balance the DC link capacitor voltages. The T5MLC drive system is tested at different scenarios; i.e. suddenly load changing and speed reversal, to ensure the converter capability and excellent performance in AC drive applications. The experimental results show that the MPC could achieve an excellent performance in terms of low harmonic distortions, reduced flux and torque ripples and the ability of balanced DC link capacitors. In addition, the loss analysis showed that the T5MLC is 5.5 % to 24.8 % efficient compared to dual T-type MLC at different loading conditions. | Design, Implementation and Control of a SiC-Based T5MLC Induction Drive System | T-type multilevel converter;model predictive control;capacitor balancing | Capacitors;Switches;Stators;Torque;Rotors;Topology;Silicon carbide
DC microgrids (DC-MGs) are recognized as an efficient alternative for common AC-MGs. DC-MGs need fewer power electronic converters since most of distributed generation (DG) units and electronic loads operate with DC voltage. The integration of DGs that generate AC voltage, such as wind energy conversion systems (WECSs) into DC-MGs, however, requires an AC-DC conversion unit to perform AC-DC conversion and galvanic isolation and to control the WECS. Typically, two separate cascaded converters are used to perform such functions, which increases the cost and size of DC-MGs. In this paper, an isolated single-stage AC-DC converter is proposed that is able to perform all the required function of a WECS AC-DC conversion unit, to overcome the drawbacks of the two-converter structure. First, the operation of the proposed converter and its features as a single unit are described. The operation of the WECS with the proposed converter is then studied. A design procedure for both the steady-state and dynamic operation of the converter is developed based on a mathematical model. Experimental results obtained from a scaled-down prototype converter are also presented to confirm the feasibility of the proposed converter as a single unit. The complete WECS operation is verified by the simulation results of the aerodynamic, mechanical, and electrical system models, using MATLAB/SIMULINK. | PMSG-Based Wind Energy Conversion Systems Integration Into DC Microgrids With a Novel Compact Converter | PMSG;wind energy conversion system;galvanic isolation;ac-dc conversion;dc~microgrids | Control systems;Mathematical model;Microgrids;Capacitors;Voltage control;Aerodynamics
This paper presents an augmented design method for the dc/dc modular multilevel converter considering the control (e.g., the phase difference between arms ac voltages) and hardware aspects (e.g., type and number of submodules (SMs)) of the converter simultaneously. The proposed augmented design determines the number of SMs and their types (e.g., half- or full-bridge) in each arm and phase difference between arms ac voltages that minimize the total converter losses. Computationally-efficient analytical and semi-analytical methods are proposed to estimate the conduction and switching losses. To verify the effectiveness of the proposed method, the losses obtained from the proposed analytical and semi-analytical methods are compared with the results of the detailed converter switching model implemented in the Simulink environment. The performance of the converter designed by the augmented approach is compared with the conventional topology in terms of total losses and the number of SMs. The comparative study showed that the proposed design method yields a converter with lower total losses and number of SMs. Moreover, the proposed design method extends the operation regime of the converter, especially when the dc links voltage levels are close; this extension is not possible in the conventional modular dc/dc converter. | Augmented Design of DC/DC Modular Multilevel Converter Improving Efficiency and Reducing Number of SMs | DC/DC MMC;augmented design;hybrid topology;loss estimation;HVDC system | Topology;HVDC transmission;Design methodology;Mathematical model;Capacitors;Multilevel converters;Voltage control
This paper presents a study of compact multiple-output switched-capacitor voltage regulators (MOSCVRs). Two methods to produce multiple outputs with an SCVR and their effects on performance - power efficiency and cross-regulation, are examined with output impedance analysis. Moreover, to help a circuit designer to implement a compact MOSCVR, a design method to determine the number of outputs and their conversion ratios is also proposed in this work. To verify this method, we demonstrate the design of an example compact MOSCVR. The MOSCVR is capable of simultaneously producing four different output voltages from a single input power supply with only two flying capacitors and twelve switches. The study presented in this work provides not only comprehensive insight but also guidance to find the suitable topology of a compact MOSCVR. | Analysis and Design Method of Multiple-Output Switched-Capacitor Voltage Regulators With a Reduced Number of Power Electronic Components | DC-DC converter;fewer components;multiple-output;switched-capacitor voltage regulator;three-switching-states | Capacitors;Switches;Voltage control;Topology;Design methodology;Regulators;Impedance
Modular multilevel converter based high voltage direct current (MMC-HVDC) transmission is the prospective technology for large-scale wind farms integration. In this paper, a comprehensive coordinated control strategy for DC fault ride-through (FRT) of wind farms connected to the grid through bipolar MMC-HVDC transmission is proposed. To reduce the requirement of breaking speed and capacity of DC breakers, an active current-limiting control method is proposed to limit the rise rate of DC fault current, and the principle of parameter selection is designed. After DC breakers isolate fault, the control mode switching methods of bipolar MMC are designed to make the fault pole MMC operate as a STATCOM to support the AC grid and improve the active power transmission capability of the healthy pole MMC, which can reduce the impact range of unbalanced power between wind farms and converter station. In addition, a coordinated control strategy for wind farms load-shedding considering speed constraints is designed to realize the optimal distribution of load-shedding power among wind turbines, which can regulate unbalanced power together with the healthy pole MMC to realize DC FRT. Finally, the effectiveness and feasibility of the proposed control methods are verified by simulation results. | A Novel DC Fault Ride-Through Method for Wind Farms Connected to the Grid Through Bipolar MMC-HVDC Transmission | Bipolar MMC-HVDC;fault ride-through;coordinated control strategy;active current-limiting control;load-shedding control | Fault currents;Wind farms;Voltage control;Circuit faults;Capacitors;Power system stability;Switches
This paper proposed a grid connected solar Photovoltaic (PV) Systems with a new voltage balancing converter suitable for Neutral-Point-Clamped (NPC) Multilevel Inverter (MLI). The switched-capacitors used in the proposed converter is able to balance the DC link capacitor voltage effectively by using proper switching states. The proposed balancing converter can be extended to any higher levels and it can boost the DC input voltage to a higher voltage levels without using any magnetic components. This feature allows the converter to operate with the boosting capability of the input voltage to the desired output voltage while ensuring the self-balancing. In this paper the proposed converter is used for a grid connected solar PV system with NPC multilevel inverter, which is controlled using vector control scheme. The proposed grid connected solar PV system with associated controllers and maximum power point tracking (MPPT) is implemented in Matlab/SimPowerSystem and experimentally validated using dSPACE system and designed converters. The simulation and experimental results show that the proposed topology can effectively balance the DC link voltage, extract maximum power from PV module and inject power to the grid under varying solar irradiances with very good steady state and dynamic performances. | A New Step-Up Switched-Capacitor Voltage Balancing Converter for NPC Multilevel Inverter-Based Solar PV System | Solar photovoltaics;NPC multilevel inverter;balancing circuit;dc-link voltage balancing;grid connected PV system | Capacitors;Switches;Inverters;Voltage control;Reactive power;Topology;Boosting
This article presents a new zero-voltage transition (ZVT) pulsewidth-modulated (PWM) bidirectional dc-dc buck-boost converter. The main features of the suggested converter are simple control, simple structure, and the reduction of stresses on the power switches. In this converter, only two auxiliary switches, two snubber capacitors, one diode, and one coupled inductor are used to create zero voltage switching (ZVS) condition for all switching components in both power flow directions. The limited number of elements and the ZVS condition make a high-efficient converter that can be applied in many industrial applications. The proposed converter has the efficiency around 97% at full load in both boost and buck modes. Hence, the suggested soft-switching cell is in such a way that it can be applied in other basic nonisolated bidirectional converters such as cascade buck-boost, buck-boost/buck-boost, single-ended primary-inductor converter (SEPIC)/Zeta, and Cuk/Cuk. The confirmation of the theoretical waveforms and analysis of the suggested topology is done by the experiments carried out on a hardware prototype of a 100-W converter. | Zero-Voltage Transition Nonisolated Bidirectional Buck–Boost DC–DC Converter With Coupled Inductors | Bidirectional dc–dc converter (BDC);coupled inductors;zero-voltage transition (ZVT) | Inductors;Capacitors;Switches;Zero voltage switching;Snubbers;Stress;Soft switching
The series-connection of modules in multilevel converters are prone to energy imbalances in the dc capacitor due to the differences between the power absorbed and consumed. In renewable energy applications where the primary source is directly connected to each module, energy imbalances can be even worse if the primary sources are affected by unpredictable weather conditions. Therefore, control strategies are required to compensate such energy imbalances, while maintaining the correct converter operation. Focusing our attention on a cascaded transformer multilevel inverter called Isolated Multi-Modular Converter, this paper introduces the combination of two control strategies aimed at providing a wide range of operation under imbalanced energy states. A general analytical model, including the regulation capability and differences with an existing strategy are presented to demonstrate the performance of the control proposed. The effectiveness of the proposal is validated through experimental results based on a three-phase multilevel prototype. | Energy Balancing With Wide Range of Operation in the Isolated Multi-Modular Converter | Cascaded transformer multilevel inverter;dc energy balancing;isolated multi-modular converter;multilevel converters | Voltage control;Multilevel converters;Mathematical model;Capacitors;Inverters;Inductance;Couplings
The article presents a novel carrier-based pulsewidth modulation technique for multiphase neutral point clamped converters. The technique is aimed to actively control the neutral point (NP) potential while supplying the desired set of line-to-line voltages to the load. Standard techniques are either based on the sole common mode voltage injection or on the sole multistep switching mode; contrarily, the proposed algorithm combines these two approaches to take advantage of their main benefits. The technique performs well for each number of phases, for each modulation index, and for each type of load. It can control in closed-loop the NP voltage to any desirable value with a reduced number of switching transitions. The proposed approach has been experimentally validated and compared with other carrier-based algorithms. | Hybrid Modulation Technique With DC-Bus Voltage Control for Multiphase NPC Converters | Carrier based (CB);multiphase converters;neutral point clamped (NPC);pulsewidth modulation (PWM);voltage balancing | Switches;Legged locomotion;Voltage control;Pulse width modulation;Electric potential
This paper develops a fully distributed attack-resilient secondary control framework for DC microgrids, in the presence of unknown unbounded attacks on control input channels. The secondary control of each converter consists of an average consensus-based voltage regulator and a consensus-based current regulator that use relative information from neighboring converters. This distributed control manner relies on localized control and a sparse communication network and, therefore, could be prone to malicious attacks that deteriorate the consensus performance and even destabilize the overall microgrids. In contrast to the existing remedies for bounded disturbances/noises, this paper considers unknown attacks that are intentionally unbounded to maximize their damage on the microgrid. A fully distributed adaptive attack-resilient secondary control framework is established for DC microgrids to mitigate the adverse effect of unbounded attacks. Rigorous proofs, based on Lyapunov techniques, show that the proposed method guarantees the uniformly ultimately bounded convergence for both global voltage regulation and proportional load sharing objectives under unbounded attacks. Moreover, the asymptotic stability of the overall closed-loop microgrid system is achieved in the presence of bounded attacks. Experimental results are illustrated in a hardware-in-the-loop environment to validate the effectiveness of the proposed approach. | Distributed Resilient Secondary Control of DC Microgrids Against Unbounded Attacks | DC microgrid;distributed control;resilient control;unbounded attacks | Voltage control;Microgrids;Standards;Communication networks;Matrix converters;Regulators;Decentralized control
Converters are playing an ever increasing role in electric power grids. To help facilitate a design of power grids that ensures stable and efficient transfer of power, the harmonic pollution injected by converters must be quantified. At present, analytic expressions used to describe modulated converter waveforms have been derived while assuming that the converter dc-link voltage contains only a dc component. This is a reasonable assumption in many converter applications. However, there is a large number of converters that operate with superimposed oscillatory dc-link components, such as single-phase and cascaded multilevel converters. Grid and/or load imbalance can also lead to oscillatory dc-link voltage components. Given this context, the main contribution of this article is to derive analytic expressions for converter output harmonics when oscillatory components are present in the dc-link voltage. Experimental verification of the proposed spectral analysis technique is performed on a 1 kVA, 3-level, 240 V single-phase full-bridge inverter. | Analytic Spectral Analysis Technique for Converters Operating With Oscillatory DC-Link Voltage Components | DC--AC power converters;inverters;power conversion harmonics;power system harmonics;pulsewidth modulation | Harmonic analysis;Inverters;Frequency modulation;Spectral analysis;Multilevel converters;Switches
A hardware random number generator using Josephson oscillation and a few single flux quantum (SFQ) logic gates is presented. The logic circuit of the random number generator consists of one toggle flip flop and one and gate. A prototype random number generator is designed by logic cells based on a 2.5-kA/cm<sup>2</sup> Nb/AlOx/Nb integration process. The fundamental operation at a few hundred megahertz of the random number sampling frequency is confirmed by numerical simulation when a DC/SFQ converter is used for generating trigger signals. An additional delay line using an overdamped Josephson transmission line is used for increasing the timing jitter to get random numbers. The delay line makes it possible for the random number generator to operate over 1 GHz. To confirm the fundamental operation of the circuit, a primitive SFQ random number generator is fabricated using the AIST standard process with 2.5-kA/cm<sup>2</sup> Nb/AlOx/Nb junctions and the standard logic cell library. A random number generation based on a low-speed functional test is successfully confirmed. | Hardware Random Number Generator Using Josephson Oscillation and SFQ Logic Circuits | Josephson oscillation;random number generation;single flux quantum (SFQ) logic circuits;superconducting integrated circuits | Timing jitter;Oscillators;Generators;Standards;Hardware;Logic gates;Delay lines
Conventional controllers for electronically interfaced distributed generators (EI-DGs) that utilize droop controllers along with voltage/current proportional-Integral (PI) controllers illustrate undesirable transient responses in facing large disturbances generated following the changes in the system operating point. This article presents a nonlinear tracking controller for multisource EI-DGs operating in islanded micro-grids (MGs). The proposed controller is designed based on interconnection and damping assignment passivity-based controller (IDA-PBC) in the synchronous reference frame (SRF). The controller accounts for the complete dynamics of power conversion units (PCU) components that include DC/DC boost converters coupled with DC/AC inverter units through the interlinking capacitor and are connected to the grid through LC filters. The proposed controller enables PCUs to smoothly suppress the voltage/current and active/reactive power transitions during system operating point changes while precisely track the reference commands generated by the droop controllers. A set of time-domain simulations using realistic modeling of components of PCUs are carried out on a multi-resource islanded MG to validate the results. The performance of the proposed method is compared with that of PI controllers and existing nonlinear control strategies. | A Nonlinear Controller Design for Power Conversion Units in Islanded Micro-grids using Interconnection and Damping Assignment Tracking Control | Nonlinear controller;passivity-based;power conversion unit;droop controller;inverters | Inverters;Mathematical model;Voltage control;Capacitors;Transient analysis;Aerospace electronics;Active filters
Coupled-inductor buck-boost dc-dc switching converter has emerged as an alternative to manage power in several hybrid system architectures. This is due to features such as a noninverting voltage step-up and step-down characteristic, high efficiency, wide bandwidth, and the possibility to regulate its input or output currents as has been reported in previous works. All of them are based on a small-signal linearized model around an operating point. In this article, a model predictive control strategy is proposed to increase the operation point domain. The proposal consists in the use of the mathematical model of the system in discrete time to obtain the optimal switching state to be applied in the converter based on a cost function optimization, which simultaneously improves the current tracking and reduces the converter power losses. Experimental results validate the proposal demonstrating that this is a good alternative for the control of this kind of power converters. | Current Control of the Coupled-Inductor Buck–Boost DC–DC Switching Converter Using a Model Predictive Control Approach | Current control;digital control;model predictive control (MPC);noninverting buck–boost converter | Hybrid power systems;Topology;Predictive control;Power electronics;Mathematical model;Variable speed drives;Current control
The electric power supply system is one of the most important research areas within sustainable and energy-efficient aviation for more- and especially all electric aircraft. This paper discusses the history in electrification, current trends with a broad overview of research activities, state of the art of electrification and an initial proposal for a short-range aircraft. It gives an overview of the mission profile, electrical sources, approaches for the electrical distribution system and the required electrical loads. Current research aspects and questions are discussed, including voltage levels, semiconductor technology, topologies and reliability. Because of the importance for safety possible circuit breakers for the proposed concept are also presented and compared, leading to a initial proposal. Additionally, a very broad review of literature and a state of the art discussion of the wiring harness is given, showing that this topic comes with a high number of aspects and requirements. Finally, the conclusion sums up the most important results and gives an outlook on important future research topics. | Discussion on Electric Power Supply Systems for All Electric Aircraft | Aviation;aerospace electronics;MEA;AEA;electric power supply systems;dc-dc power converters;power semiconductor devices;wide bandgap semiconductors;high voltage direct current (HVDC);circuit breaker;hybrid circuit breaker | Aircraft;Aerospace electronics;Circuit breakers;High-voltage techniques;Power electronics;Europe;Power systems
The aim of this paper is to present a new bidirectional DC-DC linearized converter model for use in power demand and recovery units mainly used in Lightweight Electric Vehicle applications. The model significantly reduces the simulation time of the experiments performed, with up to a 4450-fold decrease in simulation times with respect to the original switched DC-DC topology. The study begins with a literature review of available switched converters, after which the presented topology is selected. The object-oriented modeling language Modelica<sup>®</sup> is used to implement the converter in the Dymola<sup>®</sup> modeling environment. Components and base classes from the Modelica Standard Library and VehicleInterfaces library are mainly used for better interoperability. Because of the intensive use of converters in the whole vehicle and the time consumed by the converter simulations due to high frequency commutation, a linearized DC-DC converter model is proposed. Comparison tests are performed between the reference switched models and the proposed linearized models in Dymola<sup>®</sup> tool to validate the linearized model behaviour. Nearly identical responses are obtained for both models, while simulation times are reduced as much as 1/4450 for the linearized converter. Furthermore, validation tests are carried out between the proposed linearized model in Dymola<sup>®</sup> and a reference switched model in LTspice<sup>®</sup> specific purpose simulation package for switched electronic circuits. Excellent agreement in the responses of both models is observed. | DC-DC Linearized Converter Model for Faster Simulation of Lightweight Urban Electric Vehicles | Computer simulation;continuous time systems;discrete-time systems;DC-DC power converters;energy efficiency;energy management;smart grids | Object oriented modeling;Computational modeling;DC-DC power converters;Libraries;Integrated circuit modeling;Topology;Electric vehicles
In significant cases, the generated voltage needs to be step-up with high conversion ratio by using the DC-DC converter as per the requirement of the load. The drawbacks of traditional boost converter are it required high rating semiconductor devices and have high input current ripple, low efficiency, and reverse recovery voltage of the diodes. Recently, the family of Multilevel Boost Converter suggested and suitable configuration to overcome the above drawbacks. In this article, hybrid DC-DC non-isolated and non-inverting Nx Interleaved Multilevel Boost Converter (Nx-IMBC) is analyzed in Continuous Conduction Mode (CCM) and Discontinuous Conduction Mode (DCM) with boundary condition and investigated in detail. The Nx-IMBC circuit combined the features of traditional Interleaved Boost Converter (IBC) and Nx Multilevel Boost Converter (Nx-MBC). The modes of operation, design of Nx-IMBC and the effect of the internal resistance of components are presented. The comparison study with various recent DC-DC converters is presented. The experimental and simulation results are presented with or without perturbation in input voltage, output power and output reference voltage which validates the design, feasibility, and working of the converter. | Analysis and Investigation of Hybrid DC–DC Non-Isolated and Non-Inverting Nx Interleaved Multilevel Boost Converter (Nx-IMBC) for High Voltage Step-Up Applications: Hardware Implementation | DC-DC;high step-up;hybrid converter;interleaved;low voltage stress;low current ripples;multilevel;non-isolated;non-inverting;voltage multiplier | Inductors;High-voltage techniques;DC-DC power converters;Switches;Capacitors;Semiconductor diodes
The modular multilevel matrix converter (M<sup>3</sup>C) is introduced and applied to a single-stage ac/dc solid-state transformer (SST), which uses only one concentrated medium-frequency transformer (MFT) for isolation. As a result, the transformer insulation design is simplified significantly and higher power density could be achieved. Meanwhile, a novel decoupling transformation based on two internal three-phase circulating systems is proposed to improve the previous method. Through this transformation, the unbalanced capacitor voltage components can be divided into four independent dimensions, which correspond to four kinds of capacitor voltage ripple frequency. And a dc-side vector model is then established to calculate the required circulating current reference for capacitor balancing. Besides, under the application of SST, the capacitor voltage ripple suppression strategy via injection of extra circulating current is proposed. The amplitude and frequency index is optimized to obtain the best effect. Therefore, the submodule capacitor volume can be reduced to achieve higher power density. Simulation and experimental results are also provided to verify the theoretical analysis. | DC Voltage Ripple Optimization of a Single-Stage Solid-State Transformer Based on the Modular Multilevel Matrix Converter | Capacitor voltage ripple suppression;decoupling transformation;modular multilevel matrix converter (M $^{3}$ C);solid-state transformer (SST) | Capacitors;Power transformer insulation;Frequency conversion;Density measurement;Power system measurements;Inductors
In this article, a new interleaved multilevel boost converter (interleaved-MBC) is suggested with minimal voltage multiplier (VM) cells for high-voltage step-up applications. The interleaved-MBC is derived in such a way that the maximum utilization of the VM circuit operation can be achieved by the interleaved structure. Furthermore, compared to existing multilevel interleaved converters, the reduced number of capacitors and diode with equal voltage rating makes it more attractive. Similar to the existing multilevel converter, the feature of the interleaved-MBC provides the extension of the number of levels to achieve the necessary voltages just by adding similar capacitor-diode stages (single capacitor and single diode are required to increase the stage by one). The features like continuous input current, low-input ripples, high voltage conversion ratio, and reduced stress on devices make the proposed converter more suitable for the voltage step-up applications, such as dc link, hybrid distribution systems, hybrid photovoltaic systems, etc. The detailed analysis of the converter is carried out by considering the nonidealities in the power circuit. The operation of the interleaved-MBC is presented for continuous and discontinuous conduction modes with boundary conditions. The components selection criterion and the comparison of converters are presented with suitable discussions. The converter is experimentally tested, and the obtained results validate its performance and functionality. | Interleaved Multilevel Boost Converter With Minimal Voltage Multiplier Components for High-Voltage Step-Up Applications | Boost converter;high voltage gain;interleaved;multilevel converter;reduced components and devices;voltage multiplier (VM);voltage stress | Capacitors;Inductors;Semiconductor diodes;High-voltage techniques;Stress;Power electronics
This brief discusses the operation and performance comparison of LCL-T DC-DC resonant power converter when controlled with fixed-frequency phase-shifted gating (PSG) and modified-gating signals (MGS) schemes. The converter is designed to operate in lagging power factor mode to accomplish zero-voltage switching (ZVS) of the inverter switches. The operating principle of the converter with the two proposed gating schemes is explained. A brief steady-state analysis of the converter using Fourier series approach is presented. The choice between PSG and MGS schemes is made by comparing the performance of the converter. It is found that both the gating schemes are effective in regulating the output voltage for variable input voltage and loading conditions. However, the efficiency of the converter is found to be higher with MGS due to the fact that only one switch loses ZVS as compared to two with the PSG when operated with maximum input voltage. Also, the variation in pulse-width angle (δ) required to regulate the output voltage is small in MGS as compared to that with PSG. A 300 W experimental prototype of the converter has been built and tested to verify the theoretical results. It is experimentally confirmed that the MGS control gives the better performance than the PSG control for different input voltage and loading conditions. | Comparison of Phase-Shift and Modified Gating Schemes on Working of DC-DC LCL-T Resonant Power Converter | DC-DC;fixed-frequency;LCL-T;phase-shift gating;modified gating signals;resonant converter;ZVS | Voltage control;Zero voltage switching;Harmonic analysis;Inverters;Topology;Fourier series;Resonant converters
Wide band-gap (WBG) semiconductors technology represents a potential candidate to displace conventional silicon (Si) technology used in power electronics. Between Silicon Carbide (SiC) and Gallium Nitride (GaN) power semiconductors, the latter is the least mature of both technologies, with many open research problems, especially in the aerospace industry. In this paper, we address the design and implementation of a DC/DC converter for a hybrid small unmanned aerial vehicle (UAV) based on GaN technology. Both theoretical and simulation comparisons of Si, SiC and GaN transistors for the converter are presented. The conclusion is that GaN devices are the most appropriate to fulfill converter requirements for the size and weight limitations of the selected UAV. The paper presents a buck converter which handles an input voltage range of 32 V to 40 V and provides a 12 V regulated output and output power up to 60 W. The experimental results carried out on the prototype converter show how promising the GaN technology is for aerospace systems, not only regarding its volume and size, but also its efficiency. Besides, practical implementation details are reported to contribute to the design of small, light and reliable GaN power converters for aeronautics. | Development of GaN Technology-Based DC/DC Converter for Hybrid UAV | Aerospace electronics;DC-DC power converters;Gallium Nitride (GaN) transistors;wide band-gap (WBG) semiconductors;unmanned aerial vehicle (UAV) | Gallium nitride;Aircraft;Aerospace electronics;Inductors;Drones;Silicon carbide
Interaction between individual converters in a cascaded system may affect stability. This brief investigates the effect of the load converter on the stability of the source converter in the cascaded system. On the contrary to the previous perception, a source converter in an unstable state can be stabilized after cascading with a proper load converter. To further study the stabilizing effect of the load converter, the ripple interaction between the source converter and the load converter is considered. It indicates that effect of the load converter resembles the virtual ramp compensation to eliminate the instability. This brief also elaborates on the impacts of the load converter's parameters on the virtual ramp compensation. It is proved that with smaller load, smaller inductance and larger output voltage of the load converter, the source converter tends to be stable. Finally, the simulations and experiments verify the effectiveness of the above analysis. | Stabilizing Effect of Load Converter in Cascaded System Considering Ripple Interaction | Cascaded system;ripple interaction;virtual ramp compensation;stability | Load modeling;Stability criteria;Phase change materials;Capacitors;Circuit stability;Power system stability
This paper aims to present a robust passivity-based control (PBC) strategy to solve the instability problem caused by the constant power loads (CPLs) in dc microgrid systems. This strategy is designed to stabilize and regulate the dc-bus voltage of the dc microgrid and to eliminate the dc-bus voltage deviations caused by the system disturbances such as load and input voltage variations. To this end, the control robustness of the PBC strategy is improved by adding the nonlinear disturbance observer (NDO). Whereas, the PBC is applied to damp the system oscillation caused by the CPLs and to ensure that each parallel subsystem in dc microgrid is passive (stable). Based on estimation technique, the NDO works in parallel with the PBC strategy to compensate the system disturbances through a feed-forward compensation channels. Furthermore, the PBC strategy provides self-(I-V) droop characteristics, which able to eliminate the voltage mismatch between the parallel converters and obtain equal current sharing between them. This control strategy ensures large-signal stability, globally asymptotically stabilization and reacts extremely fast against system disturbances as compared with other PBC strategies. The MATLAB simulation and hardware-in-loop (HIL) experimental results are presented to verify the control robustness of the proposed controller. | Constant Power Load Stabilization in DC Microgrid Systems Using Passivity-Based Control With Nonlinear Disturbance Observer | Constant power load (CPL);dc microgrid;dc-dc power converter;passivity-based control (PBC);nonlinear disturbance observer (NDO);hardware-in-loop (HIL) | Microgrids;Voltage control;Stability analysis;Control systems;Robustness;Circuit stability;Disturbance observers
Electric vehicles (EVs) that offer grid services using the vehicle-to-grid (V2G) concept essentially require an interface that allows for directional power flow. This article presents a wireless bidirectional grid power interface for EVs that facilitate power flow between the grid, EV, and homes with nonlinear loads. The proposed wireless vehicle-to-grid-to-home power interface (WVGH-PI) uses the grid-side low frequency to dc converter, used in typical wireless bidirectional chargers only to facilitate the two-way energy flow, to improve the power quality by compensating for the harmonic power and reactive power of nonlinear household loads. To improve the overall efficiency of the interface, an adaptive dc-link voltage controller is also proposed. Operation of the proposed wireless interface is investigated under dynamic conditions and in different modes. The simulation and experimental results obtained from a 1-kW prototype are presented, benchmarking against conventional control, to demonstrate the validity of the proposed concept. | A Wireless Vehicle-to-Grid-to-Home Power Interface With an Adaptive DC Link | Adaptive dc-link voltage;electric vehicle (EV);inductive charging;wireless power transmission (WPT);wireless vehicle-to-grid-to-home power interface (WVGH-PI) | Wireless communication;Vehicle-to-grid;Voltage control;Wireless sensor networks;Reactive power;Power quality;High frequency
The modular multilevel dc converter (M2dc) is a partial power processing dc-dc converter that is gaining popularity for medium-voltage and high-voltage dc (HVdc) grid applications. However, internal ac current stresses go up as the step-down dc voltage ratio increases, leading to increased cost and losses, and ultimately renders the M2dc impractical for some applications. The HVdc autotransformer (AT) (HVdc-AT) is another class of the partial power processing dc-dc converter that circumvents this issue by using a transformer for interarm ac voltage matching, although the core must tolerate a very large dc voltage stress between windings that leads to increased magnetics size and weight. Interestingly, the M2dc does not suffer from interwinding dc voltage stresses. This article presents a new class of the partial power processing dc-dc converter that uses an integrated center-tapped transformer to merge the best traits of the M2dc and HVdc-AT. Comparative analysis reveals the proposed converter can minimize ac current stresses at all operating points while also achieving a significant reduction in transformer area product relative to the HVdc-AT. A dynamic controller is proposed that regulates dc power transfer while ensuring balanced capacitor voltages. The converter operation and dynamic controls are validated by simulation and experiment. | The Modular Multilevel DC Converter With Inherent Minimization of Arm Current Stresses | DC-DC power conversion;HVdc converters;HVdc transmission | Stress;HVDC transmission;Topology;Picture archiving and communication systems;DC-DC power converters;Windings;Magnetics
A multi-terminal high voltage DC (MTDC) grid, is an optimum and cost-effective transmission network to minimize the energy crisis worldwide largely. However, the core demand for a fast DC protection scheme with an extraordinary strict fault clearance time of a few milliseconds, is a key research gap in this network, holding back its development and scalability. To bridge this gap, this paper proposes a novel protection scheme for a meshed MTDC grid. The main goals of the scheme include accurate discrimination of a faulty line, rapid fault detection, fault location estimation, significant fault current reduction, and fully selective isolation of only the faulted line, while continuing normal power flow in the healthy grid zones. Reliability of the scheme for long and extra-long-distance power transmission is increased by aiding the differential protection and Type-D traveling wave (TW)-based algorithms utilizing the distributed optical current sensing technology with the other auxiliary methods and backup plans. These auxiliary methods include independent discrete wavelet transform (DWT), current derivative polarity principles with a minimum sample (short time) window, overcurrent relays, and AC circuit breakers (ACCBs). A faulty segment of a transmission line is accurately discriminated from the healthy ones by measuring a series of multi-point differential currents on it. A faulty line at a particular DC node is accurately discriminated using the differential protection by measuring the current flowing into or out of each line from each side at every node to obtain the algebraic sum. The current sum of a real-time local transient data and a delayed remote data is compared to a preset threshold level. DC fault current is significantly reduced below the breakable levels by coordinating bidirectional hybrid DC circuit breakers (HDCCBs) with the active and passive fault current limiters (FCLs) and the half bridge-VSC-based modular multilevel converters (MMCs). The proposed concepts are successfully verified by the simulation results under a variety of fault scenarios and are found to be accurate. | A Reliable Protection Scheme for Fast DC Fault Clearance in a VSC-Based Meshed MTDC Grid | MTDC grid;differential current protection;travelling wave-based fault location;fault detection;DC fault current limitation;faulty line isolation | Circuit faults;Optical sensors;Current measurement;Reliability;Fault detection;Transmission line measurements;Converters
This article proposes a split-phase flipping-capacitor rectifier (SPFCR) to resolve the hard tradeoff between the number of capacitors and the energy-extraction efficiency for capacitive piezoelectric energy-harvesting (PEH) interfaces. By splitting the capacitor usage into multiple phases, this article can achieve the most number of flipping phases using the same number of capacitors when compared with the state of the art. We also relaxed the implementation complexity by removing insignificant SFPCR flipping phases without sacrificing the energy-harvesting efficiency. To improve further the input power adaptation, the flipping capacitors are reconfigured as a multiple-voltageconversion-ratio (MVCR) switched-capacitor dc-dc converter during the non-flipping period without using extra passives. Maximum-power-point tracking (MPPT) is also accomplished using the full-bridge rectifier (FBR) fractional open-circuit voltage (VOC,FBR) to relax the voltage-tolerance requirements. Fabricated in 0.18-μm CMOS, the proposed 21-phase SPFCR PEH interface demonstrates a measured maximum output power improving rate (MOPIR) of up to 9.3× with V<sub>D</sub> = 0.12 V (6.5× with V<sub>D</sub> = 0 V) when compared with the conventional FBR interface over an equivalent FBR input power range (P<sub>in,</sub><sub>FBR</sub>) from 0.15 to 5.57 μW. | Piezoelectric Energy-Harvesting Interface Using Split-Phase Flipping-Capacitor Rectifier With Capacitor Reuse for Input Power Adaptation | Capacitor reuse;maximum output power improving rate (MOPIR);multiple-voltage-conversion ratio (MVCR);piezoelectric energy harvesting (PEH);split-phase flipping-capacitor rectifier (SPFCR);switched-capacitor dc-dc converter | Capacitors;Very large scale integration;Complexity theory;Switching circuits;Switches;Inductors;Voltage control
This paper presents a novel single-phase to single-phase multiconverter topology that can be applied in multiple areas. The proposed multiconverter is designed with only two soft power semiconductor switches (e.g. MOSFET or IGBT), four power diodes and a center-tapped transformer which makes it more compact in size, decrease the gate driving complexity, reduce the total equipment costs and enhance the energy conversion efficiency with minimized losses. Furthermore, the utilization of the transformer in the proposed converter mitigates the multiple AC source requirement problems and provides galvanic isolation which increases the reliability of the converter. Moreover, the presented multiconverter is applicable in various areas including electric traction as a speed controller, induction heating, AC and DC variable power supplies, etc. which signify the competence of this converter in energy conversion appliances. However, a comparative analysis of the offered converter with the existing AC-AC converters is also introduced in this paper with respect to the number of components, equipment costs, gate driving complexity, and application areas. In order to evaluate the performance of the proposed multiconverter, the simulation-based results carried out in MATLAB/Simulink are presented and analyzed in this paper with proper descriptions. Finally, a scaled-down prototype is developed in the laboratory to validate the simulation results and the feasibility of the proposed multiconverter. | A Compact and Cost Efficient Multiconverter for Multipurpose Applications | Cycloconverter;controlled rectifier;electric traction;matrix converter;multiconverter;static frequency changer (SFC);voltage regulator | Topology;Voltage control;Switches;Rectifiers;Frequency conversion;Complexity theory;Regulators
A high gain nonisolated dc-dc converter is proposed for the distributed generation systems. High voltage gain is achieved by integrating different methods with reduced duty ratio. Inductive voltage spikes across MOSFETs are alleviated and stress is reduced with inclusion of a passive-clamp circuit. Thus, lower voltage rating (small R<sub>ds(ON)</sub>) active devices can be adopted. Using this clamp, zero-voltage switching over wide load range is achieved for both the MOSFETs. In addition, leakage energy of the coupled inductor is recycled without using auxiliary switch and thus, the gain get further improved. Zero-current switching is obtained for all the diodes using quasi - resonance principle, which diminishes voltage spikes across the diode caused by the parasitic ringing between leakage inductance and diode's stray capacitance. Therefore, snubbers are not necessary to protect the diodes and to mitigate reverse-recovery losses. Overall efficiency improves because of lower switching and conduction losses of the semiconductor devices. A 600 W prototype working at 75 kHz is built in the laboratory to verify the performance. The peak efficiency is nearly 96.5% and is above 95% for wide load range. | A Coupled Inductor Based High Step-Up Converter for DC Microgrid Applications | DC–DC converter;high step up;renewable energy;zero-current switching (ZCS);zero-voltage switching (ZVS) | Switches;Inductors;Clamps;Capacitors;High-voltage techniques;Semiconductor diodes;MOSFET
This paper proposes a novel and applicable approach to calculate the reactive power loss of converter transformer under dc bias. By using this proposed method, only general information of the converter transformer and the network is needed for the calculation within a certain dc current range. Specifically, a three-dimensional model of ±800 kV converter transformer model for simulation test is established by the finite element method. Through simulation test, the electromagnetic characteristics and reactive loss characteristics of converter transformer under dc bias can be obtained, and the relationship between the bias current and the reactive loss of ±800 kV converter transformer is quantified. Simulation results validate the feasibility of proposed algorithm. | Calculation of DC Bias Reactive Power Loss of Converter Transformer via Finite Element Analysis | Converter transformer;dc bias;finite element model;reactive power loss | Circuit faults;Reactive power;Power transformers;Mathematical model;Windings;Couplings;Solid modeling
To improve the dynamic performance of buck converter and ensure the stability of the system for a wide input range and uncertain peripheral power stage device parameters, including parameters drift due to aging, a new autotuning method based on system identification (SI) is proposed. In the proposed algorithm, first, the power stage parameters are estimated by SI. Second, a corresponding compensated range is obtained based on the power stage parameters. Third, all sets of PID controller parameters are calculated based on three principles: 1) maintaining user-specified stability margin; 2) considering integral-based no-limit-cycling criteria; and 3) ensuring single-crossover-frequency operation. Fourth, an optimal set of PID controller parameters required a minimum closed-loop output impedance among those of the above all sets of compensation parameters are chosen. The algorithm based on field-programmable gate array (FPGA) is verified in a 5-V input to 1-V/5-A output prototype. Compared with a normal compensated method, which compensates the poles with zeros completely under the same setting phase margin, the maximum undershoot and overshoot voltages are reduced from 130 to 80 mV, 110 m to 70 mV; and the response time reduces from 120 to 80 μs and 100 to 80 μs, respectively. Moreover, stability and good transient response are achieved by using the proposed method for the system with different power stage parameters simulating device parameters drift due to aging. | An Autotuning Method Based on System Identification for Digitally Controlled Synchronous Buck Converter | Autotuning;dynamic response;minimum closed-loop output impedance;stability;system identification (SI) | Resonant frequency;Mathematical model;System identification;Frequency estimation;Stability criteria
Evolving from the popular modular multilevel ac-dc converter, the single-stage nonisolated modular multilevel dc-dc converter (MMDC) is advantageous for medium- and high-voltage applications. However, exploiting ac circulating power to balance the submodule energy, when utilized for high step ratio applications, existing MMDC topologies suffer from circulating current through the arms and large filter inductor at the low-voltage side. To overcome these issues, this article presents a new power transfer mechanism to balance the submodule energy automatically by reconstructing the half-bridge submodule into a quasi-resonant circuit. Based on this submodule structure, a new MMDC topology for step-up applications is proposed. Compared to the existing MMDCs, the proposed one offers the following advantages. First, the common-mode circulating current through the lower and upper arms is avoided. Second, the self-balancing of the capacitor voltages is guaranteed by the proposed modulation method to insert and bypass adjacent submodules in a complementary manner. Third, the soft-switching operation is achieved for the majority of the switches to alleviate switching losses. Fourth, the voltage stress across the input side inductor is limited to the submodule voltage, thereby reducing the size of the inductor. Simulation analysis and experimental results verify the performance of the proposed MMDC. | A Step-Up Nonisolated Modular Multilevel DC–DC Converter With Self-Voltage Balancing and Soft Switching | Compensating power transfer;modular multilevel dc-dc converter (MMDC);self-voltage balancing;submodule topology | Topology;Inductors;Capacitors;DC-DC power converters;Switches;Modulation
The conventional step-down dc-dc converters under the single pulsewidth modulation (PWM) control scheme may not provide enough step-down voltage conversion capabilities with considering the minimum on-time and the switching frequency of the power switch. In order to overcome this difficulty, a dual PWM control scheme for designing the high step-down dc-dc converter is proposed in this article. Both high-frequency and low-frequency PWM waveform generators are utilized in synthesizing the dual PWM control of buck converters. The resulting PWM waveform will lead to various switching cycles, and five operating modes of the buck converter, which can be defined accordingly. The operation principle of the proposed converter and its small-signal switched model are presented in detail. One salient feature of the proposed design is that if the duty cycle of the high-frequency PWM is exactly equal to that of the low-frequency PWM, by exploring the volt-second balance condition, the voltage gain can be expressed as the quadratic formula of the duty cycle of the PWM signal when power switches are operated under the continuous conduction mode. Thus, a high step-down conversion ratio and significant reductions of the inductor current ripple can be ensured simultaneously. Since no modifications of the conventional circuit topology are made, the proposed scheme is very cost-effective. Simulation studies and hardware prototype circuit implementations are conducted to validate the proposed design with satisfactory performance. | Dual PWM Control for High Step-Down DC–DC Converters | DC–dc converters;dual pulsewidth modulation (PWM) control;high step-down conversion ratio;small-signal analysis | Pulse width modulation;Switches;Buck converters;Voltage control;Inductors
In this article, a novel voltage-sensorless controller for the single-phase ac/dc power conversion systems with a self-adaptive power-decoupling function is proposed. Existing control strategies for achieving power decoupling usually require additional active switches or extra measurement circuits to a certain power-decoupling controller. By employing the proposed method, the decoupling voltage could be accurately evaluated with the fluctuations of the other measured state variables in the original converter, and the issues of instability and inaccuracy on power-decoupling control under transient conditions could be solved. Furthermore, the proposed control scheme involves a phase-shift modification to improve the power quality as well as achieve accurate power-decoupling reference, which could eliminate the harmonic influence on the original PFC circuit. Finally, a 1.2-kW single-phase PFC prototype using SiC-based semiconductor switching devices is tested to validate the proposed control scheme. The experimental results demonstrate that the power factor of 0.99 with total harmonic distortion around 3%, and a dc-link voltage with 5% ripple could be achieved with the proposed control strategy. | Multifunction Control Strategy for Single-Phase AC/DC Power Conversion Systems With Voltage-Sensorless Power-Decoupling Function | AC/DC converters;multifunctional controller;self-adaptive power-decoupling;voltage-sensorless | Voltage control;Capacitors;Capacitive sensors;Avalanche photodiodes;Inductors;Topology
Hybrid energy storage systems using battery packs and super capacitor (SC) banks are gaining considerable attraction in electric vehicle (EV) applications. In this article, a new modular reconfigurable multisource inverter (MSI) is proposed for active control of energy storage systems in EV applications. Unlike the conventional approaches, which use massive high-power dc-dc converters with bulk magnetic elements for combining SC banks and battery packs, the new approach utilizing the MSI offers magnetic-less structures. This reduces the weight and volume of the power electronics interface and offers simple control. Along with the proposed MSI, a space vector modulation technique and a deterministic state of charge (SOC) controller are also introduced for the control of the switching actions and operation of the SC bank. Simulations using MATLAB/Simulink and experimental results on a scaled down lab prototype are studied to assess the concepts. | Reconfigurable Hybrid Energy Storage System for an Electric Vehicle DC–AC Inverter | Battery pack;electric vehicles;inverters;space vector modulation;super capacitors | Batteries;Inverters;Support vector machines;Control systems;Pulse width modulation
Recently, a modularized smart grid (SG) architecture, entitled the Internet of Things (IoT) grid, is developed that accommodates the IoT technology into the dc-dc converters to build a programmable grid with a single voltage bus. This modern architecture can be established with low computing hardware that facilitates the control and management of the IoT-based grids. Due to the uncertainties originated from the integration of the IoT technology and power electronic converters, the deterministic methodologies are unable to precisely model the SG anymore. In response to these challenges, this article addresses a novel adaptive data-driven method based on the active disturbance rejection controller (ADRC) for the voltage regulation of an IoT-based dc-dc buck converter feeding constant power loads. In particular, a deep deterministic policy gradient (DDPG) with the actor-critic architecture is adopted for the online adjusting of the ADRC controller. The established DDPG takes into account the ADRC controller coefficients into the design objective and offers the ADRC controller with the online coefficient setting ability through the neural network learning. The IoT-based system is tested on a real-time testbed with the constrained application protocol protocol and IEEE 802.11 (Wi-Fi) network to assess the applicability of the suggested controller in the presence of network degradations. The impact of both packet loss and interfering traffic on the reduction performance of the DDPG adaptive ADRC controller is investigated, simultaneously. The supremacy of the suggested adaptive data-driven controllers is verified by a comprehensive comparative analysis with the state-of-the-art methodologies. | IoT-Based DC/DC Deep Learning Power Converter Control: Real-Time Implementation | Constrained application protocol (CoAP);deep deterministic policy gradient (DDPG);Internet of Things (IoT) | Degradation;Buck converters;Protocols;Voltage control;Logic gates;Internet of Things
In this article, a high-power-density off-line light-emitting diode (LED) driver is proposed. The proposed ac-dc driver is the novel integrated buck and boost converter (IBBC). Besides the high-power-density, the converter shows a high power factor (PF), and a low total harmonic distortion (THD). The IBBC is a two-stage driver that features just one controlled switch, which leads to high PF and low THD operation ensuring high efficiency, and size and cost reduction. Moreover, the switch current is minimized as it conducts the higher of the buck or boost converter, but not the addition of both as in other integrated converters. Moreover, for a further increase of the power-density, a magnetic integration is made by integrating the two inductors of both the buck and boost converters in one core. Thus, the proposed converter has been named as fully integrated buck and boost converter (FIBBC). In this paper, the IBBC is analyzed, and a design methodology is proposed. Also, this article presents a magnetic analysis of the novel FIBBC. In addition, a comparison between two prototypes is presented, one for the IBBC and another for the FIBBC, both of them supplying an LED luminaire of 46 V/ 0.575 A. The FIBBC shows a high PF equal to 0.994, very small THD of 10%, output current ripple of 6%, and efficiency of 92.62%, which represents a landmark on the efficiency of integrated converters. | Fully Integrated Buck and Boost Converter as a High Efficiency, High-Power-Density Off-Line LED Driver | Fully integrated buck and boost converter (FIBBC);high efficiency light-emitting diodes (LEDs) driver;integrated converters;magnetic integration;off-line LED drivers;power factor correction | Light emitting diodes;Switches;Inductors;Magnetic cores;Buck converters;Capacitors
The inverse problem for the dc-dc converters refers to synthesizing converter topologies from a specified voltage gain expression. Though the flux balance principle is widely used in the analysis of dc-dc converters, its application as a synthesis tool has not been explored. This letter describes a mathematical approach to synthesize converter topologies from a required voltage gain expression by utilizing the principle of inductor flux balance. At first, the general form of gain expression for second-order converters is derived. From the general form of gain expression, the inverse problem is formulated by identifying the governing equations. The mathematical formulation of the inverse problem and highlighting challenges involved in solving it are the primary subjects of this article. To outline these challenges, a probable solution strategy of this inverse problem is presented. In order to derive a converter topology, at first, the appropriate flux balance equations are determined, and then the circuit topology is derived to establish the required flux balance. In contrast to the forward problem, the solution to the inverse problem is neither direct nor unique. Hence, getting the optimum closed-form solution to this inverse problem is an open-ended challenge with many possible approaches. | DC-DC Converter Synthesis: An Inverse Problem | Converter synthesis;dc–dc converter;flux balance principle;topology | Topology;Inverse problems;Inductors;DC-DC power converters;Tools;Circuit topology
Closed-loop neuromodulation for the treatment of neurological disorders requires monitoring of the brain activity uninterruptedly even during neurostimulation. This article presents a bidirectional 32-channel CMOS neural interface that can record neural activity during stimulation. Each channel consists of a dc-coupled Δ<sup>2</sup>Σ-modulated analog-to-digital converter (neural-ADC), which records slow potentials (&lt;; 0.1 Hz) while accommodating rail-to-rail dc offset using a spectrum-shaping front-end. This front-end equalizes the neural signal spectrum before signal quantization, which reduces the energy consumption and silicon area. Upon detection of a large artifact by an in-channel event-triggered digital block, the modulator feedback DAC tracks the artifact with step sizes incrementing in a radix-2 exponential form, preventing the neural-ADC from saturation. Upon tracking the artifact, the multi-bit DAC step size is reduced to zoom into the input neural signal at the highest recording resolution. The modulator's multi-bit DAC is reused in a time-shared fashion as a current-mode stimulator with no area overhead. The Δ<sup>2</sup>Σ-ADC consumes 1.7 μW from 0.6-V/1.2-V digital/analog supplies and time-shares the modulator's feedback DAC as the multi-bit current-mode stimulator operating at 3.3 V. The ADC occupies a silicon area of 0.023 mm<sup>2</sup> in the 130-nm CMOS and achieves a signal-to-noise-and-distortion ratio (SNDR) of 70 dB over the 500-Hz bandwidth and an equivalent noise efficiency factor (NEF) of 2.86 without a stand-alone front-end amplifier. The 32-channel bidirectionally interfacing prototype is validated in the in vivo whole brain of a rodent. | Track-and-Zoom Neural Analog-to-Digital Converter With Blind Stimulation Artifact Rejection | Arbitrary-waveform stimulation;artifact-tolerant neural-analog-to-digital converter (ADC);auto-zeroing;bidirectional ADC-direct neural interface;brain implant;brain–chip interface;closed-loop stimulation;concurrent neural recording and stimulation;correlated double sampling (CDS);delta–delta–sigma modulation;delta–sigma ADC;discrete-time (DT) sampling;dynamic range;epilepsy;neuromodulation;neuroprosthesis;neurostimulator;rail-to-rail electrode dc offset (EDO) removal;responsive stimulation;spectrum equalization;spectrum shaping neural recording;track-and-zoom (TAZ) ADC | Electrodes;Impedance;Computer architecture;Neuromodulation;Modulation;Silicon;Real-time systems
The three-phase dual-active-bridge (3p-DAB) converter features isolated bidirectional power flow, soft-switching capability, reduced transformer, and filter volume. Thus, it is a promising topology for high-power dc-dc conversion. However, when it operates under light load or far from the unitary voltage ratio, the resulting converter efficiency is degraded by the loss of soft-switching capability or increased rms current. To overcome this issue, this article presents an optimized hybrid modulation scheme designed to minimize the total power losses of a 3p-DAB converter under load and voltage variations. An optimization scheme, including switching losses, conduction losses, and core losses, selects the best operation mode for a desired operating point between a novel zero-vector modulation and the traditional phase-shift modulation. An experimental prototype operating at a switching frequency of 100 kHz and a maximum output power of 1 kW was built to validate the theoretical analysis. The results show substantial gain in the converter efficiency, especially at low power or nonunity voltage ratio operating points. | Efficiency-Optimized Modulation Scheme for Three-Phase Dual-Active-Bridge DC–DC Converter | Dual active bridge (DAB);dc–dc power conversion;optimized modulation strategy | Switches;Bridge circuits;Zero voltage switching;Windings;Inductors;Phase modulation
In this article, a new three-port converter is proposed that interfaces two dc voltage sources of different magnitudes and an output ac port in a single stage. The proposed converter is primarily based on the dual active bridge topology where the secondary bridge is composed of four quadrant bidirectional switches, which allows it to be directly connected to an ac port. The primary bridge can also be used as an interleaved bidirectional boost converter by connecting two inductors across the transformer primary, which forms an additional input DC port. The power flow between the dc ports to the ac port is based on dual phase-shift modulation where a phase shift is introduced between the two legs of the primary bridge switches and another phase shift between the primary and secondary bridges. This enables the standard sine pulsewidth modulation to be used for synthesizing ac output. For the power flow mode between the two dc ports alone, a parallel boost modulation is proposed that improves the system efficiency by removing any circulating current introduced by traditional interleaving. The proposed converter achieves fully soft switched three-port power conversion with a reduced number of active devices compared to the existing topologies. The modulation scheme is also much simpler and requires no optimization or complex control. A PowerSim-based simulation program is used for validating the proposed converter. A 200-W prototype is built to experimentally verify the theoretical analysis of the proposed converter. | An Interleaved Boost and Dual Active Bridge-Based Single-Stage Three-Port DC–DC–AC Converter With Sine PWM Modulation | Dual active bridge (DAB);microinverter;single-stage converter;three-port converter (TPC) | Bridge circuits;Topology;Phase modulation;Power conversion;Zero voltage switching;Windings
In this article, we propose a predictive model technique based on combined control for distributed generation unit (DGU) driven by the uncontrolled prime mover. The DGU constitutes of a permanent magnet synchronous generator, along with back-to-back converter, and is operated to supply distributed load at fixed voltage and frequency. The model predictive control is developed by using two cost functions for the generator-and load-side converters simultaneously. The cost function for the generator-side converter is generated in the synchronously rotating reference frame, whereas the load side is developed in the stationary reference frame. The cost functions are developed to maintain the power flow from the generator at the desired level of demand throughout the operation. The proposed controller identifies the switching state of the converters without using the pulse width modulation modulator. The DGU is, thus, controlled to maintain the load voltage and frequency, irrespective of the uncontrolled variation of the load impedance and speed of the prime mover. Additionally, the controller is tested with the variation of the active power component of the load voltage and deviation in the DC-link voltage. The implementation of the proposed control is performed in the simulation environment successfully. The experimental results are presented to validate the theoretical performances in a scaled laboratory prototype. | Performance Analysis of Model Predictive Technique Based Combined Control for PMSG-Based Distributed Generation Unit | Distributed generator;permanent magnet synchronous generator (PMSG);predictive control;stand-alone mode | Voltage control;Generators;Stators;Cost function;Rotors;Switches;Torque
In this article, we propose an extendable quadratic bidirectional dc-dc converter that has an improved voltage transfer ratio (VTR) with the capability of redundancy and modularity for electric vehicle applications. As n modules are embedded, its VTR becomes n times higher for both directions of currents. Furthermore, the common electrical ground between the input and output is preserved. This is a simple structure with the lowest rating of semiconductors in the family of quadratic bidirectional converters leading to ease of control ability. The proposed converter performance is evaluated in both power flow direction using the deadbeat controller, which is a smooth, accurate, and fast response. Finally, the process of charging/discharging of a lithium-ion battery is controlled through the proposed converter. 500-W experimental results are provided in both power flow directions in a closed-loop system in the presence of the proposed controller. The obtained results verify the applicability of this structure. | An Extendable Quadratic Bidirectional DC–DC Converter for V2G and G2V Applications | Battery charge/discharge;Bidirectional dc–dc converter;high voltage gain;nonisolated;semiconductors rating | Video recording;Inductors;Batteries;Topology;Switches;DC-DC power converters;Capacitors
To meet the demand for increasingly high power density in electric drives, the concept of a so-called integrated modular motor drive has emerged. The machine is composed of multiple identical modules, which receive individual control signals for multiphase control, to reduce unwanted stator current harmonics. Each module is equipped with its own power electronic converter, which is integrated in the machine housing. This integration imposes strict constraints on the dc-link capacitor design. To reduce the dc-link current ripple, and hence relax the design constraints on the dc-link capacitor, without compromising the possibility to eliminate unwanted stator current harmonics by means of multiphase control, a new interleaving strategy is proposed in this article. The n modules of the machine are split into p subgroups of m modules for interleaving, while the n-phase control is preserved. An analytical model, simulations and experimental results are provided for a 4 kW test setup, confirming that multiphase control can be combined with interleaving. As a result, both the stator current harmonic distortion and the dc-link current ripple can be reduced simultaneously. | Simultaneous DC-Link and Stator Current Ripple Reduction With Interleaved Carriers in Multiphase Controlled Integrated Modular Motor Drives | DC-link capacitor;integrated modular motor drive (IMMD);interleaving;multiphase | Harmonic analysis;Capacitors;Stator windings;Power electronics;Motor drives;Density measurement
This article investigates the current sharing and voltage regulation problem of a DC microgrid by a distributed supervisory control method. In the existing secondary control methods, current sharing feedback control loop and voltage regulation feedback control loop are linearly integrated to shift the droop equation. However, the linear combination of two loops may easily offset the control effect of each other, as the control dimension is less than the objective dimension. This fact motivates us to design a distributed supervisory secondary control (DSSC) scheme to achieve a more flexible configuring of each converter. The DSSC consists of two candidate controllers and a supervisor. The two controllers refer to current sharing configuring and DC bus voltage regulation respectively, and the supervisor is to orchestrate the switching between candidate controllers based on the system environment of DC microgrid. Under the proposed DSSC, each converter selects to configure the current sharing or regulates the DC bus voltage according to its need. Theoretical stability analysis is rigorously conducted. Finally, both simulation and experiment results are presented to demonstrate the effectiveness of DSSC. | Distributed Supervisory Secondary Control for a DC Microgrid | DC microgrid;switching control;current sharing;voltage regulation;hybrid system | Microgrids;Voltage control;Feedback loop;Stability analysis;Communication networks;Switches
Multiterminal high-voltage direct-current (MTDC) systems based on voltage-source converters (VSCs) are used for the transmission of large-scale renewable energy generations. Dynamic interactions among different VSCs through the coupling of DC and AC networks become one salient problem in an MTDC system. Self- and en-stabilizing coefficients, which are expressed analytically in the frequency domain with clear math and physical meanings, are defined to quantitatively describe and analyze the interactions of an MTDC system in this article. Some insights behind such interactions are concomitantly revealed by the analytic quantification. In this course, it not only points to the devices and interaction paths causing the oscillations but also illustrates how controller parameters affect the system stability by analytic expressions. This method provides an analytical way to quantify the interactions among VSCs in DC voltage control timescale, henceforth leaving a deeper understanding of the dynamics in an MTDC system. | Analytic Quantification of Interactions in MTDC Systems Based on Self-/En-Stabilizing Coefficients in DC Voltage Control Timescale | Interaction analysis;multiterminal HVDC;quantitative;self- and en-stabilizing coefficients | Power conversion;Voltage control;Oscillators;Analytical models;Couplings;Stability analysis
The frequent start/stop operation of a bow thruster presents a high pulsating power demand in shipboard microgrids while reducing the fuel efficiency of the diesel engines, which may induce potential instabilities. In this article, a hybrid energy storage system, including batteries and ultracapacitors (UCs), is connected to the dc bus of the thruster driver, and a hierarchical controller is proposed for the bidirectional dc/dc converters that interface storages, thus providing the following functions: 1) the diesel generator (DG) sets provide the required average power to the bow thruster; 2) the batteries smooth the active power fluctuations; and 3) the UCs provide the pulsating active power due to the slow charging response of batteries. A V-I droop control and high-/low-pass filters are used inside the primary controller to proper power sharing between storages in different time scales. The secondary controller is developed to ensure the power from the DG sets to the bow thruster being equal to the required average power. Simulation results shows that this control scheme can effectively reduce the capacity of DG sets and batteries and can improve the fuel consumption efficiency. When the thruster machine operates as a generator during fast breaking, the hybrid energy storage can absorb the braking energy. | Operation Control for Improving Energy Efficiency of Shipboard Microgrid Including Bow Thrusters and Hybrid Energy Storages | Bow thruster;coordinated control;feedback generation;hybrid energy storage;shipboard microgrid;V–I droop | Batteries;Microgrids;Generators;Fuels;Voltage control;Hybrid power systems
This article presents an online data-driven diagnosis method for multiple insulated gate bipolar transistors (IGBTs) open-circuit faults and current sensor faults in the three-phase pulsewidth modulation inverter. The fast Fourier transform (FFT) algorithm is used to extract the fault frequency spectrum features of the three-phase currents. Then, a feature selection method named ReliefF is introduced to select the most critical features by removing redundant and irrelevant features. In addition, as novel fast learning technology, a random vector functional link network is applied to learn the faulty knowledge from the historical dataset. Based on the well-learned model, the fault type and location of the converter can be accurately identified as long as the three-phase current signals are measured. Offline test results verify that the proposed method can identify the IGBT and sensor faults with an accuracy of 98.83% and outperforms the state-of-the-art learning algorithms. Moreover, the real-time hardware-in-the-loop test results show that the proposed method can successfully identify the IGBT faults and current sensor faults within 22 ms. It is robust to the dc-link voltage fluctuations, model parameters, and speed or load variations. The extensibility of the proposed method is also validated based on the test results in terms of other fault modes and drive systems. | An Online Data-Driven Method for Simultaneous Diagnosis of IGBT and Current Sensor Fault of Three-Phase PWM Inverter in Induction Motor Drives | Fault diagnosis;insulated gate bipolar transistor (IGBT) open-circuit fault;random vector functional link (RVFL) network;sensor fault;three-phase pulsewidth modulation (PWM) inverter | Circuit faults;Insulated gate bipolar transistors;Inverters;Fault diagnosis;Voltage control;Observers;Pulse width modulation
This article deals with a class of resistive-inductive-capacitive (RLC) circuits and switched RLC (s-RLC) circuits modeled in the Brayton-Moser framework. For this class of systems, new passivity properties using a Krasovskii-type Lyapunov function as storage function are presented, where the supply rate is function of the system states, inputs, and their first time derivatives. Moreover, after showing the integrability property of the port-variables, two simple control methodologies called output shaping and input shaping are proposed for regulating the voltage in RLC and s-RLC circuits. Global asymptotic stability is theoretically proved for both the proposed control methodologies. Moreover, robustness with respect to load uncertainty is ensured by the input shaping methodology. The applicability of the proposed methodologies is illustrated by designing voltage controllers for dc-dc converters and dc networks. | Differentiation and Passivity for Control of Brayton–Moser Systems | Brayton–Moser (BM) systems;dc networks;passivity-based control (PBC);power converters;resistive–inductive–capacitive (RLC) circuits | RLC circuits;Voltage control;Control systems;Integrated circuit modeling;Inductors;Switching circuits;Lyapunov methods
This letter proposes a half-bridge bidirectional isolated matrix-based ac/dc converter for compact ac/dc power conversion applications. The converter can control not only the dc voltage or current, but also the power factor of the ac current with a single conversion stage, which helps to achieve a higher power density with a lower complexity. The converter operates with zero-voltage switching or zero-current switching in all switches. Hence, the switching frequency of the converter can be increased higher, leading to smaller passive components. Besides the simple circuit, the modulation scheme derived from time domain analyses is also easy to implement. The proposed topology has been verified by experimental results for a 2-kW SiC-based prototype. A high efficiency of 96.8% was achieved at a full load condition. The current total harmonic distortion (THD) is lower than 4% and the power density is 1.8 kW/dm<sup>3</sup>. | Modulation of Bidirectional AC/DC Converters Based on Half-Bridge Direct-Matrix Structure | AC/DC converter;bidirectional switch;direct-matrix converter;power factor correction | Switches;AC-DC power converters;Rectifiers;Voltage control;Capacitors;Zero current switching;Modulation
The essential features of a DC-DC converter for fuel cell vehicle are to ensure the higher voltage gain to meet out the higher DC link voltage demand, continuous input current to improve the life span of the fuel cell, presence of common grounding to avoid electromagnetic interference issue and lower voltage stress with reduced components. This paper presents a high voltage gain DC-DC converter by combining the switched capacitor and quasi switched boost network modules. The proposed high voltage gain converter provides the continuous input current, lower voltage stress, utilizes a fewer number of elements and common grounding feature. The operating characteristics, steady-state analysis both in continuous current mode (CCM) and discontinuous current mode (DCM), comparative analysis with contemporary converters are discussed. The theoretical claimed analysis is validated by the simulation and experimental study. The proposed converter is operated for 200 W output power rating and tested for providing the voltage gain in the range of 5-8 times the input voltage gain by varying the input voltage from 25 V-40 V. The efficiency of the proposed converter is also reported for different output power rating which is in the range 91.3%-93.7%. | A High Voltage Gain DC–DC Converter With Common Grounding for Fuel Cell Vehicle | Fuel cell;electric vehicle;high voltage gain;reduced components;continuous input current;common grounding;reduced voltage stress | DC-DC power converters;Switches;Inductors;Stress;Grounding;Topology;Capacitors
A bus-clamping space vector pulsewidth modulation (PWM) called 240°-clamped PWM (240CPWM) is analyzed for three-phase converters that have a cascaded connection of a dc-dc stage and a dc-ac stage. A direct application of the proposed concept is electric vehicle (EV) traction inverters that employ a dc-dc stage to interface a relatively low-voltage battery to a high-voltage motor. The 240CPWM method has the major advantages of clamping a phase to the positive or negative rail for 240° in a fundamental period, clamping of two phases simultaneously at any given instant, and use of only active states, completely eliminating the use of zero states. These characteristics lead to more than seven times reduction in switching losses of the inverter at unity power factor compared to CSVPWM, comparable or better total harmonic distortion (THD) performance, significant reduction in common-mode voltage and high efficiency. The THD of the line current is analyzed using the notion of stator flux ripple and compared with conventional and discontinuous PWM methods. The switching loss characteristics under different power factor conditions are discussed. Experimental results from a 10-kW hardware prototype are presented. The full load efficiency with the proposed 240CPWM for the dc-ac stage exceeds 99% even with Si insulated-gate bipolar transistors (IGBTs). | Comprehensive Analysis and Experimental Validation of 240<inline-formula><tex-math notation="LaTeX">$^\circ$</tex-math></inline-formula>-Clamped Space Vector PWM Technique Eliminating Zero States for EV Traction Inverters With Dynamic DC Link | 240°-clamped pulsewidth modulation (PWM) (240CPWM);discontinuous PWM;dynamic dc link;electric vehicle (EV);PWM;space vector;switching loss;total harmonic distortion (THD);traction drive;voltage source inverter (VSI) | Pulse width modulation;Switches;Inverters;Rails;Switching loss;Voltage control;Batteries
This paper introduces a fully integrated switched-capacitor (SC) DC-DC boost converter suitable for energy harvesting in miniature sensor systems with varying harvesting source and battery voltages. Unlike the conventional SC DC-DC boost converters, where efficiency is optimized only for a few topology-dependent voltage conversion ratios (VCRs), the proposed soft-charging-based SC converter achieved VCR-insensitive evenly high efficiency for a wide range of input and output voltages. A test chip was fabricated in 180nm process, and the measured peak efficiency and average efficiency are 85.3% and 83.6%, respectively, for 1.8V regulated output voltage and a wide range of input voltages (0.95-1.8 V). Also, a peak efficiency of 88.9% and average efficiency of 87.6% are achieved for a wide range of battery output voltages (3.0-4.2 V) and a 1.2V harvesting source input voltage. | A Soft-Charging-Based SC DC–DC Boost Converter With Conversion-Ratio-Insensitive High Efficiency for Energy Harvesting in Miniature Sensor Systems | Soft-charging;reconfigurable;switched capacitor;boost converter;DC-DC converter;charge re-distribution;bottom-plate parasitic capacitance | Video recording;Capacitors;Voltage control;Switches;Batteries;Rails;Voltage measurement
Specific applications, such as dielectric elastomer actuators (DEAs) or electroactive polymers, require to switch voltage levels exceeding the ratings of existing semiconductor devices. In low-power application, reversible flyback is widely used to supply DEAs. Lowering the parallel parasitic capacitance of the high-voltage switch is important to improve the energy transfer, while it becomes mandatory to increase the output voltage of flyback above 2.5 kV. In this article, a pulsed transformer gate driver (PTGD) is used to drive series-connected MOSFET and, therefore, push the limits from 4.5 to 16 kV. At these high-voltage levels, the structure reveals a drastic voltage unbalance related to the transformer interwinding parasitic capacitance. The compensation method proposed to achieve voltage balance only adds few passive components and reduces significantly the additional parallel capacitance of the switch compared to common load side voltage balancing methods. Finally, and as proof of concept, a half-bridge bidirectional converter was designed from this switch technology and drove an actual DEA at 16 kV. | Ultrahigh-Voltage Switch for Bidirectional DC–DC Converter Driving Dielectric Elastomer Actuator |  | MOSFET;Switches;Logic gates;Parasitic capacitance;High-voltage techniques;Electrodes
This paper presents the signal processing and power supply electronics for a radiation detection system designed for use in portable and long-duration radiation monitoring applications. The tested system achieves state-of-the-art low power consumption, requiring 2.4 mW, including detector powering, when detecting radiation at 1000 counts per second (cps). It contains two separate chip designs that are optimized for low-power and low-noise operation. First, a 0.13 μm multichannel analyzer (MCA) chip measures, processes, and stores sensor data to build a radiation spectrum. Second, a 0.35 μm controller chip drives the detector power supply (DPS) circuitry, generating the high voltages required to power standard radiation detectors. The chips were fabricated, tested, and interfaced to a scintillation-based detector to forma complete, low-power radiation detection system that can operate for over 30 days when powered from a CR2477 button cell battery. | A Low-Power, Highly Integrated Radiation Detection System for Portable, Long-Duration Monitoring | Radiation detector circuits;DC-DC power converters;low-power electronics;System-on-Chip (SoC) | Detectors;Radiation detectors;Batteries;High-voltage techniques;Power demand;Gamma-rays
AC/DC hybrid microgrids (HMGs) represent a promising architecture that allows the hosting of a mix of ac/dc energy resources and ac/dc loads. Despite their potential, when islanded, HMGs impose operational challenges among of which are precise and stable power sharing, frequency restoration, and voltage regulation. Imprecise power sharing can result in some distributed generators (DGs) being overloaded, while others being underloaded. This article proposes an optimal-power-flow-based optimal power sharing (OPS) scheme to optimize the droop characteristics of DGs and interlinking converters for global power sharing in a multi-DG HMG regardless of DG location and type. The optimized droop parameters might jeopardize the microgrid stability. Thus, the proposed OPS scheme preserves stable power sharing through stability-constrained optimization of the droop characteristics. In addition to DG overloading because of unequal power sharing, voltage-sensitive loads could possibly suffer from voltage deviations because of drooping the voltage with the load increase. The proposed OPS strategy enjoys the ability to regulate the ac/dc voltage within a desired range and restore the nominal frequency. Steady-state and time-domain simulations verify the effectiveness of the proposed sharing scheme in achieving the underlying objectives. Test results also prove the capability of the OPS scheme in zonal power sharing in the case of a distribution grid with multizone ac/dc microgrids. | Optimizing the Droop Characteristics of AC/DC Hybrid Microgrids for Precise Power Sharing | AC/DC hybrid;distributed generator;droop control;interlinking converter;microgrid;power sharing | Microgrids;Integrated circuits;Voltage control;Reactive power;Frequency control;Power system stability;Stability analysis
This article presents detailed small-signal modeling and closed-loop control design for transient performance evaluation of a high-frequency snubberless isolated current-fed push-pull dc-dc converter. The topology attains the natural commutation of semiconductor devices through zero current switching. The state-space averaging technique is employed to derive the transfer functions. A two-loop average current controller is designed and implemented on a digital signal processor to evaluate and demonstrate the transient performance of the converters. A complete procedure for a closed-loop control design is illustrated. Simulation results using PSIM 11.1.64 with the designed controller are shown to validate the stability of the system. Experimental results demonstrated satisfactory transient performance at various load conditions of the converter and validated the derived model and the control design. | Small-Signal Analysis and Control of Snubberless Naturally Clamped Soft-Switching Current-Fed Push–Pull DC/DC Converter | Closed-loop control;current-fed dc–dc converter;naturally clamped;small-signal analysis;soft-switching | Switches;Inductors;Steady-state;Transient analysis;Clamps;Voltage control;Signal analysis
In three-phase converters, it is frequently important to control current components other than the positive-sequence fundamental. Adequate voltage saturation and antiwindup (VSA) should also be included to prevent malfunction under output-voltage saturation due to, e.g., large voltage disturbances or dc-link-voltage reduction. A multifrequency VSA technique was recently proposed, based on modifying the current references so that the control output voltage is brought back to within the hexagonal boundary. Thus, it avoids the additional distortion that would arise if the control output surpassed (even partially) the hexagon. However, no current limitation was considered. If the current references demanded by the VSA are saturated, windup of the integrator contained in said VSA scheme may occur. Furthermore, current saturation also causes steady-state overmodulation; then, the actual current differs from that fed back to the control (due to the internal-model-control structure included in the VSA), and hence it is not effectively limited. This article adds current-saturation functionality to the multifrequency VSA by several relevant modifications. Windup of the integrator of the VSA when current saturation occurs is prevented. The actual current is effectively limited to the desired value also when there is steady-state overmodulation. Experimental results with a three-phase permanent-magnet machine are provided. | Effective Current Limitation for Multifrequency Current Control With Distortion-Free Voltage Saturation and Antiwindup | Current control;current limiters;harmonic compensation;pulsewidth modulation (PWM) converters;saturation;variable speed drives | Harmonic analysis;Current control;Steady-state;Voltage control;Pulse width modulation;Distortion;Windup
This article proposes a novel interleaved high-step-up dc-dc converter with zero voltage switching (ZVS). Through a built-in transformer voltage multiplier cell (VMC) the high voltage conversion ratio is achieved without the narrow duty. By applying active clamp scheme, all of the power MOSFETs are switched with ZVS which minimizes the switching losses of the proposed converter. Besides the voltage stress across the switches is decreased and can be controlled by the built-in transformer turns ratio enabling utilization of low on-state resistance and low forward voltage drop semiconductors. Due to the interleaved structure, the input current ripple is minimized and the thermal stress is shared between the phases. Meanwhile, the charge balance of the capacitors give rise to equal current sharing performance for the two input inductors. All of these factors reduce the power losses and improves the performance of the proposed converter. Finally, in order to verify the operation of the proposed converter, a 35-V input voltage to 500-V output voltage prototype with the rated power of 1 kW is fabricated and tested in the laboratory. | A Novel ZVS High-Step-Up Converter With Built-In Transformer Voltage Multiplier Cell | Interleaved high step-up;voltage multiplier cell;zero voltage switching | Inductors;Zero voltage switching;Capacitors;MOSFET;Stress;High-voltage techniques;Clamps
Though recent advancements in dc microgrids are largely based on distributed control strategies to enhance reliability, their susceptibility to cyber attacks still remains a challenging issue. Additionally in converter-dominated dc microgrids, mitigation of cyber attacks upon detection in a timely manner is the need of the hour to prevent the system from immediate shutdown. Since most of the existing research is primarily focused on the detection of cyber attacks in dc microgrids without giving prior attention to comprehensive steps of mitigation, this article classifies cyber attacks as events and introduces an event-driven cyber attack resilient strategy for dc microgrids, which immediately replaces the attacked signal with a trusted event-driven signal constructed using True transmitted measurements. This mechanism not only disengages the attack element from the control system, but also replaces it with an event-triggered estimated value to encompass normal consensus operation during both steady state as well as transient conditions even in the presence of attacks. Finally, the event detection criteria and its sensitivity are theoretically verified and validated using simulation and experimental conditions in the presence of both stealth voltage and current attacks. | An Event-Driven Resilient Control Strategy for DC Microgrids | Cyber attacks;cyber-physical systems;dc microgrid;distributed control | Microgrids;Cyberattack;Voltage control;Sensors;Resilience;Decentralized control;Buck converters
This study presents a monitoring system with a $4\times4$ handmade cross-type capacitive plantar pressure (CCPP) sensor. This system includes a prototype detection module and a display interface, and it is implemented as a wearable device. The prototype detection module consists of a low dropout regulator (commercial IC) utilized to regulate a stable DC voltage with 3.7 V Li-ion battery for a whole wearable device and a customized capacitance-to-digital converter (CDC) chip is employed to convert capacitances into the digital data. The CDC includes a capacitance-to-voltage converter (CVC) and 10-bit successive approximation register analog-to-digital converter are fabricated via the TSMC $0.18~\mu \text{m}$ 1P6M 3.3 V process. CVC is characterized by its selectability of detection points from 1 to 64 ($8\times8$ cross-type capacitive array). This type of converter is controlled by digital codes of a field-programmable gate array (FPGA) and has embedded functions of a self-separated input signal, which is applied to scan each detection point of the cross-type capacitive sensors, and a crosstalk attenuation (CA) is used to reduce parasitic capacitances and the effects of relative humidity and temperature of the environment for cross-type capacitive sensors. To demonstrate improvements of the CA, a multi-physics simulation software, COMSOL Multiphysics, was utilized to verify the performance of the CA. The handmade $4\times4$ CCPP sensor is modeled in COMSOL Multiphysics and simulated with/without CA. Finally, the simulated results reveal that the function of CA can reduce parasitic capacitances and the effects of the relative humidity and temperature caused by the environment effectively at the femtofarad level. The cross-type structure of a capacitive array has an advantage due to an $M\times N$ array, which only requires $M + N$ tracks of input/output (I/O) ports to reduce the complexity of I/O connections. The measured results of the prototype detection module shown on the display interfaces reveal the positions and strengths of the corresponding capacitances of the CCPP sensor. The range of sensing capacitance is from 0 pF to 5.406 pF, the minimum sensing step is 15 fF, the accuracies of the handmade CCPP sensor and prototype detection module are -11.6/9.96 % and -8.65/5.54 %, respectively, and the sensitivity is 8 fF/N. The conversion time for one capacitance is 0.28 ms, and the maximum conversion time for 64 capacitances is 18.29 ms. | Monitoring System With Cross-Type Capacitive Plantar Pressure Sensor | Detection module;display interface;capacitance-to-voltage converter;successive approximation register analog-to-digital converter;capacitive sensor;capacitive plantar pressure sensor;crosstalk attenuation | Capacitance;Capacitive sensors;Legged locomotion;Pressure sensors;Temperature sensors;Force
The stacked multilevel (SML) klystron modulator topology has been suggested as an alternative to conventional pulse transformer-based topologies in an attempt to improve output pulse performance and reduce system size for long-pulse applications. In this topology, a power converter chain including a high-frequency transformer generates the output pulse in a pulse modulation/demodulation scheme, eliminating the direct size-pulse length dependency inherently associated with pulse transformers while allowing a higher degree of freedom in design. This article details the design of the SML pulse generation stage with particular focus on the aspects of system extents volume, system efficiency, converter lifetime, and complexity. Key component design equations are derived and integrated into an optimal design routine used to primarily study trade-offs between volume and efficiency, as well as in selecting a design for ESS klystron modulator requirements-pulse amplitude 115 kV/100 A, pulse length 3.5 ms, pulse repetition rate 14 Hz, efficiency &gt; 90%, and lifetime &gt; 25 years. The chosen design is characterized through circuit simulation and 3-D finite element analysis, and is validated in power testing. | Optimal Design of a High-Voltage DC/DC Converter for the 11.5-MW/115-kV ESS Long-Pulse Modulator | Accelerator power supplies;dc–dc power conversion;pulse power systems;pulse shaping methods;high-voltage techniques | Insulated gate bipolar transistors;Modulation;Windings;Snubbers;Topology;Magnetic cores;Resistance
Load converters with inertial support are used to enhance the system inertia. However, these converters may fail to operate stably in the weak grid. In this article, sequence impedance modeling and stability comparison analysis are proposed for the load virtual synchronous machine (LVSM) and the load converter with virtual inertia control (LCVIC). First, the universal sequence impedance formulas are derived by considering dc-link voltage dynamics and frequency-coupling effects. Then, the precise sequence impedance models are built for impedance characteristics analysis of LVSM and LCVIC. The analysis shows that the positive-sequence impedance of LVSM is generally inductive in the middle-frequency band, which is basically consistent with the grid impedance. In contrast, the positive-sequence impedance of LCVIC is negative-resistive-capacitive (i.e., phase angle is between -180° and -90°) in the middle-frequency band, which may lead to harmonic oscillation in the weak grid. Furthermore, the effects of grid impedance, load power, and other control parameters on the stability are analyzed for the two load converters based on the derived model and Nyquist stability criterion. The analysis results reveal that LVSM has better stability than LCVIC in the weak grid. Finally, the experimental results validate the correctness of the theoretical analyses. | Sequence Impedance Modeling and Stability Analysis for Load Converters With Inertial Support | Harmonic oscillation;load converter;sequence impedance modeling;stability analysis;virtual inertia;weak grid | Impedance;Load modeling;Stability analysis;Perturbation methods;Analytical models;Power system stability;Voltage control
The maximum phase current (the maximum transfer power) of the dual-active-bridge based three-phase single-stage (DAB-3P1S) ac-dc converter with the present dual-period-decoupled space vector phase-shifted modulation (DPD-SVPSM) is analyzed for the first time in this article. It shows the equal switching period assignment way of the present DPD-SVPSM reduces the utilization of the control period, thus limiting the maximum transfer power of DAB-3P1S ac-dc converter. To enhance the maximum transfer power, a variable switching period based dual-period-decoupled space vector phase-shifted modulation (VDPD-SVPSM) is proposed. Besides, the current stress of DPD-SVPSM and VDPD-SVPSM are analyzed and compared. And it indicates that by properly designing the transformer leakage inductor, VDPD-SVPSM improves the maximum phase current (maximum transfer power) without increasing the current stress of the device, thereby improving the utilization of the system hardware rated capacity then increasing the power density. Detailed experimental results validate the correctness of the theoretical analysis and the feasibility of the proposed VDPD-SVPSM. | Variable Switching Periods Based Space Vector Phase-Shifted Modulation for DAB Based Three-Phase Single-Stage Isolated AC–DC Converter | Dual-period-decoupled;maximum power improvement;single-stage ac–dc converter;variable switching period | Switches;Aerospace electronics;Phase modulation;Stress;Density measurement
This article discusses development and verification test results of the 6.6-kV 200-kVA transformerless static synchronous compensator (STATCOM). This STATCOM is characterized by the use of a modular multilevel single-delta bridge-cell (SDBC) converter and silicon carbide metal-oxide-semiconductor field-effect transistor (MOSFET) modules. The article discusses a control method for the 6.6-kV system with focus on dc-capacitor voltage control. The voltage control presented in this article is different from the ones presented earlier. It consists of intercluster balancing control and intracluster balancing control. The former, also known as cluster balancing control, eliminates the requirement of the separate overall dc-voltage control present in conventional methods, whereas the latter, also known as individual balancing control, is replaced with a new technique based on the control of a dead time of each bridge cell. The article makes a detailed description of the latter. Experimental results obtained from the 6.6-kV 200-kVA verification test equipment validate the effectiveness of the control method. Moreover, successful test results confirm the efficacy of the system for grid-voltage regulation and load compensation. | Development and Verification Test of the 6.6-kV 200-kVA Transformerless SDBC-Based STATCOM Using SiC-<sc>MOSFET</sc> Modules | DC-capacitor voltage control;grid-voltage regulation;load compensation;modular multilevel single-delta bridge-cell (SDBC) converter;static synchronous compensator (STATCOM) | Bridge circuits;Automatic voltage control;Control systems;Silicon carbide;Capacitors;Logic gates
This work introduces a 49-level Asymmetrical Inverter (AMLI) with boosted output based on the cascaded operation of two 7-Level Modified Packed U-Cell inverters (MPUC-7). The converter is capable of operation with a boosted voltage of up to 1.714 times the maximum DC voltage employed. It requires only 12 active switches and 4 voltage sources. With the sources set in the ratio of 14:7:2:1, the 7-level output of the two converters is so utilized that the 7<sup>2</sup> = 49-level output voltage is generated across the load. A detailed explanation of level formation is discussed. This converter is operated using an Artificial Neural Network (ANN) which is trained for the harmonic elimination in the output voltage waveform. For the calculation of optimum angles, a meta-heuristic based Genetic Algorithm (GA) technique is employed. The generation of 49-level output requires 24 transitions in one quarter of a cycle. All these angles are generated for various desired output voltages, and the ANN is trained offline for the same. The converter and its control are simulated in MATLAB/Simulink<sup>®</sup> environment, and the results are verified on the experimental setup. The multilevel output thus obtained is nearly sinusoidal and the Total Harmonic Distortion (THD) thus produced is under the specified limit of IEEE. | Modulation With Metaheuristic Approach for Cascaded-MPUC49 Asymmetrical Inverter With Boosted Output | MPUC-7 converter;cascaded operation;boosted output voltage;genetic algorithm;harmonic elimination;artificial neural network | Inverters;Harmonic analysis;Topology;Genetic algorithms;Switches;Voltage control;Capacitors
A research study on a type of cascaded single-phase VIENNA converter (CSVC) is presented in this paper. And a type of DC voltage balancing control strategy for each cascaded module of the CSVC based on improved one-cycle control (I-OCC) is proposed, in which voltage balancing signals are added to the conventional OCC (C-OCC) control loop to cause a difference in the modulation signals of each of the cascaded modules, so that the DC voltages of all modules can be quickly balanced under unbalanced loads. At the same time, the average modulation wave maintains a constant value so that the CSVC achieves a unity power factor operation. The operating principle of the I-OCC strategy is discussed in detail, and the corresponding mathematical relationships are derived. In the proposed strategy, the ability to adjust the DC voltages is also analyzed. Finally, the simulation and experiment results are provided to verify the validity and feasibility of this I-OCC-based voltage balancing control strategy. The control strategy proposed by this paper is also applicable to all other cascaded unidirectional rectifiers. | Voltage Balancing Control of Cascaded Single-Phase VIENNA Converter Based on One Cycle Control With Unbalanced Loads | Cascaded single-phase VIENNA converter (CSVC);multilevel converter;unbalanced loads;one cycle control (OCC);voltage balancing control | Voltage control;Switches;Pulse width modulation;Mathematical model;Multilevel converters
High-frequency link matrix rectifier (HFLMR) is advantageous in three-phase isolated ac–dc conversion due to its elimination of dc-link components. However, the input current distortion increases in an HFLMR when it operates in discontinuous conduction mode (DCM). The modulation scheme forms the high-frequency link current shape, which directly affects the input current distortion. Space vector pulsewidth modulation (SVPWM) is a popular modulation method for the matrix-type converter for its flexibility of arranging switching vectors. In this article, a new switching scheme based on SVPWM is proposed for the HFLMR to improve the current quality in DCM without adding complexity to the control. In DCM, the resonance between diode capacitance and transformer leakage inductance becomes a source of converter harmonics and instability. The method of shorting the transformer secondary is implemented to eliminate the voltage and current ringing in the discontinuous period. A 600-W lab prototype HFLMR that converts 115Vrms, 400-Hz three-phase input voltage to 270-V dc output voltage is implemented for experimental verification of the proposed switching scheme and converter topology. With the proposed switching scheme, the input current distortion is effectively reduced. With the proposed topology, the high-frequency voltage and current ringing are eliminated. | High-Frequency Link Matrix Rectifier in Discontinuous Conduction Mode With Reduced Input Current Distortion | Discontinuous conduction mode (DCM);matrix rectifier;space vector modulation;three-phase ac–dc converter;total harmonic distortion (THD) | Switches;Distortion;Space vector pulse width modulation;Topology;Inductance
In this article, a modular multilevel dc-dc converter philosophy is proposed which can form an effective interlink to exchange power between line commutated converter (LCC) based high voltage direct current (HVdc) link and voltage source converter-based HVdc grid of same or different voltage levels. The converter exhibits symmetric four quadrant operation irrespective of the voltage polarity in the LCC-based HVdc link. In the event of reversal of power flow by reversing the voltage polarity in the LCC-based HVdc link, the power flow direction/magnitude through the interlink can be made to remain unchanged without the need of any extra switching arrangement. The working principle is explained analytically and its operation is validated by simulation as well as experimental results. | A Transformerless DC–DC Modular Multilevel Converter for Hybrid Interconnections in HVDC | DC–DC converter;high voltage direct current (HVdc);modular multilevel converter (MMC) | HVDC transmission;Topology;DC-DC power converters;Equivalent circuits;High-voltage techniques;Power markets;Capacitors
This work illustrates the application of an observer-based robust control of unified interphase power controller (UIPC) for power flow control between interconnected microgrids in hybrid microgrids. Here, the challenges of UIPC control in heterogeneous structure of hybrid microgrid are addressed, and a new control scheme for UIPC is proposed. In the proposed control scheme, the states of the UIPC dc link nonlinear dynamics are estimated using a Quasi-Luenberger observer. Then, the estimated states are implemented in a robust sliding mode controller that alleviates the effect of disturbances on the dc link dynamics and effectively controls the dc side power converter of the UIPC. The simulation results and comparison studies are provided to validate the efficacy of the proposed control scheme for hybrid microgrid. | Quasi-Luenberger Observer-Based Robust DC Link Control of UIPC for Flexible Power Exchange Control in Hybrid Microgrids | Hybrid microgrid;Quasi-Luenberger observer;sliding mode control;unified interphase power controller (UIPC) | Microgrids;Control systems;Observers;Power conversion;Voltage control;Topology
Wireless power transfer (WPT), in a general scene, is the transmission of electrical energy for various technologies by means of magnetic couple resonance. Its potential applications change from low power electric equipment (like smartphones) to high-power devices over short distances of centimeters to tens of centimeters. In this letter, a pulsewidth-modulation-based adaptive data-driven strategy is newly developed for the output voltage regulation of the series–series (SS) compensated WPT. In an attempt to achieve a fast and adaptive voltage regulation, a deep deterministic policy gradient (DDPG) based on an ultralocal model (ULM) control scheme is applied to the dc–dc buck–boost converter feeding constant power loads installed in the receiver side of the WPT. In the suggested scheme, an intelligent feedback controller based on the ULM is used to stabilize the voltage response of the buck–boost converter while the unknown dynamics of the converter are estimated by a sliding mode observer (SMO). An auxiliary deep DDPG algorithm with Actor-Critic architecture is implemented to employ its adaptive capability to eliminate the SMO estimation error and improve the voltage regulation of the WPT plant. Some experimental outcomes on a laboratory testbed of the WPT plant are presented to assess the merits and real-time implementation of the adaptive data-driven scheme from a systematic perspective. | A Novel Deep Learning Controller for DC–DC Buck–Boost Converters in Wireless Power Transfer Feeding CPLs | Constant power load (CPL);deep deterministic policy gradient (DDPG);sliding mode observer (SMO);ultralocal model (ULM);wireless power transfer (WPT) | Adaptive control;Voltage control;Wireless power transfer
Medium-voltage (MV) dc collection system is a promising solution for future integration of large-scale renewables at remote places. This requires a high-power dc-dc converter to step up the voltage and connect with the high voltage direct current transmission line. In this article, a novel modular high-power dc-dc converter is proposed, with the combination of half-bridge and full-bridge submodules (SMs), as well as thyristors and diodes. It alternatively configures the SMs into parallel connection with the MV side to effectively share high current stress while series connection with the high voltage side to share the high voltage stress. It presents attractive features such as high device utilization rate, low cost, high step-up ratio, high efficiency, and small footprint. The circuit structure, operation principle, and the control schemes are discussed. Simulation results demonstrate the effectiveness, and the experimental results from a scaled down prototype further prove the proposed concept. | Modular High-Power DC–DC Converter for MVDC Renewable Energy Collection Systems | DC collection system;dc–dc converter;high voltage direct current (HVdc);medium voltage (MV);modular structure;submodules (SMs);thyristors | Thyristors;Stress;Topology;Capacitors;HVDC transmission;High-voltage techniques;Voltage control
Due to the large relative permittivity of Class II dielectrics, ceramic capacitors (CCs) from these materials promise significant volume and weight reductions in inverter and rectifier sine-wave filters, and are especially attractive in mobile applications that demand ultrahigh power density. While previous literature found large low-frequency losses in these components, no extensible loss model was proposed to accurately characterize these ferroelectric losses. In this article, we take advantage of prior art on ferromagnetic components in power electronics to propose a Steinmetz parameter-based loss modeling approach for X7R CCs, named the Improved Generalized Steinmetz Equation for CCs, or iGSE-C. This model is verified using the Sawyer-Tower circuit to measure losses in a commercially available X7R capacitor across excitation magnitude, dc bias, temperature, excitation frequency, and harmonic injection. Losses are shown to scale according to a power law with charge, with the resulting Steinmetz coefficients valid across dc bias and slightly varying as the temperature is increased. The iGSE-C accurately predicts losses for typical nonsinusoidal phase voltage waveforms with an error under 8%. Finally, the loss modeling technique is demonstrated for the sine-wave output filter of a bridge-leg arrangement with both low- and high-frequency excitations, with total capacitor losses predicted within 12% accuracy. | Novel iGSE-C Loss Modeling of X7R Ceramic Capacitors | AC–DC power converters;ceramic capacitors (CCs);dc–ac power converters;inverters;improved generalized Steinmetz equation (iGSE);iGSE for CCs (iGSE-C);large-signal excitation;power capacitors;rectifiers;Steinmetz loss modeling | Capacitors;Mathematical model;Magnetic hysteresis;Ceramics;Loss measurement;Harmonic analysis;Capacitance
This article proposes a new control algorithm that improves the dynamic performance in distributed maximum power point tracking systems. Systems with these architectures allow to increase the photovoltaic power harvested in case of partial shading and irradiance mismatch. The classical approach adopts distributed DC/DC power electronics and control without any centralized action, which makes difficult to know whether the system is working on its optimal operating point or not. The new control algorithm presented in this paper exploits the benefits of the vectorial multi-variable perturb &amp; observe logic and acts on the control sequence under varying irradiance conditions, reducing voltage stresses at the DC/DC converters output terminals. In addition, the matching with the DC-bus voltage control is discussed, providing a centralized control to the overall system, a fact barely addressed in literature. Simulation results and experimental measurements validate the proposed approach showing improved dynamic performance and system stability. | Multi-Variable Perturb and Observe Algorithm for Grid-Tied PV Systems With Joint Central and Distributed MPPT Configuration | DC-DC power converters;DMPPT;maximum power point tracking;photovoltaic systems;renewable energy sources;solar power generation | Inverters;Heuristic algorithms;Voltage control;Maximum power point trackers;Centralized control;Perturbation methods;Photovoltaic systems
The main dielectric medium in converter transformers is the oil-pressboard. The valve windings of converter transformers are subjected to AC-DC combined voltage. Creepage discharge is a common defect of oil-pressboard insulation. The degree of the oil-immersed pressboard (OIP) damage is directly affected by different creepage discharge paths. In this study, a needle-plate model was developed to explore different creepage discharge paths in oil-pressboard insulation under AC-DC combined voltage. A high-speed camera was used to record the developmental process of white marks on the OIP. We explored reasons behind the different creepage discharge paths under different voltage types. Results revealed that the creepage discharge path and the degree of OIP damage were influenced by the DC component. Although the damaged OIP in converter transformers may cause catastrophic flashover inside the transformers, it is difficult to replace it. This implies that transformer insulation designers should pay attention to the influence of the DC component on OIP damage. In this study, we used pulse current method to detect discharge patterns. Discharge parameters were then extracted from discharge patterns. We observed that developmental process of white marks corresponded to developmental process of discharge parameters. This suggests that creepage discharges can be diagnosed based on discharge parameters. Based on these conclusions, important information was provided for the on-line monitoring design of transformer insulation status. | The Influence of DC Component on the Creepage Discharge Paths in Oil-Pressboard Insulation Under AC-DC Combined Voltage | Converter transformer;AC-DC combined voltage;DC component;creepage discharge;white mark | Discharges (electric);Power transformer insulation;Oil insulation;Electrodes;Needles;Radio frequency
This article presents a multicell reconfigurable multi-input multi-output (MR-MIMO) power conversion architecture for multiport applications such as multisource energy router, battery balancer, and photovoltaic optimizer. The MR-MIMO architecture couples a large number of modular dc–ac cells with a single magnetic core which processes multiway bidirectional power flow. The system voltage and current ratings can be linearly extended and reconfigured by connecting the dc–ac cells in series or parallel. The MR-MIMO architecture decouples the voltage rating and current rating of the basic cells, and offers much lower device stress than traditional wide-operation range multiport dc–dc converters. The key contributions of this article include: 1) a multicell reconfigurable 12-winding MIMO converter with high performance across a wide range; 2) a hybrid time-sharing and phase-shift control strategy; and 3) a systematic method of designing multiwinding PCB transformers. The MR-MIMO architecture allows one power converter being used for multiple purposes through software reconfiguration. The work presented in this article proved that it is possible to gain significantly design flexibility in a multicell reconfigurable architecture without sacrificing the efficiency or power density. A 500-W 4-port energy router with 12 modular cells and a 12-winding transformer has been built and tested to verify the effectiveness of the proposed MR-MIMO architecture. The energy router maintains over 95% efficiency across a wide range of input and output voltage options. | Multicell Reconfigurable Multi-Input Multi-Output Energy Router Architecture | Multi-input-multi-output (MIMO);multiport energy router;multicell;power electronics building block | Computer architecture;MIMO communication;Magnetic cores;Power conversion;Stress;Maximum power point trackers;Capacitors
High-frequency-link power-conversion is gaining popularity in recent days due to reduction of the size and weight of the converters for various applications. The performance of the dual active bridge heavily depends on the nature of modulation strategy used and on the loading conditions. Look-up table (LUT) based output power and output voltage dependent modulation strategies to investigate the peak current stress and harmonics in high-frequency link current is proposed in this article. The modulator is, thus, simple to implement. The peak stress, the harmonics (total demand distortion) in link current, and associated losses due to the proposed techniques are compared in four main cases, namely, first, single-phase shift, second, dual-phase shift, third, triple phase shift, and, fourth, modified phase shift (MPS)-I, -II, and -III. In MPS-I, weighted aggregate of harmonic currents minimization including fundamental component is carried out to achieve the minimum conduction losses in the magnetic elements. The same method is extended for minimizing the peak-to-peak ripple in the link current as MPS-II. In MPS-III, the desired total demand distortion in the ac-link current is enforced. The variation of voltage transfer ratio between input and output is taken into consideration using two-dimensional (2-D) LUT. Moreover, the requirement of 2-D LUTs are eliminated by using suitable curve-fitting exercise for the output load voltage variation and 1-D LUTs of coefficients. A detailed simulation study, associated mathematical analysis of the methods adopted and experimental verification are presented from 1 kW prototype. | Study of Dual Active Bridge With Modified Modulation Techniques for Reduced Link Current Peak Stress and Harmonics Losses in Magnetics | Look-up table (LUT) based modulator;minimized high-frequency link current;modified phase shift (MPS) | Bridge circuits;Harmonic analysis;Table lookup;Optimization;Phase modulation;Stress
This article introduces a powerful methodology to synthesize high gain step-up dc-dc converters from differential connections of two converters. The two selected converters may be either equal or different, and they can use different kinds of gain cells. Both only have to present a common reference between the input and output voltages and the same output voltage polarity. The proposed differential connection supplies high step-up converters and mainly the method can be applied to synthesize different topologies from different well-known converters. Besides the derivation and analysis of some converters in continuous conduction mode, the article also discusses the power processing, reduction of components, addition of gain cells to further increase the gain, different kinds of modulations, and addresses a different point of view for some topologies previously published in literature. The proposed methodology is verified through thirteen prototypes derived from basic converters considering input voltage of 20 V, duty cycle of 0.75, switching frequency of 50 kHz and rated power of 100 W. Moreover, three new ultrahigh gain dc-dc converters are still derived from the insertion of gain cells in the differential converters herein proposed. These three converters are experimentally evaluated under input voltages of 20 and 30 V, rated power of 200 W and, switching frequency of 50 kHz, providing static gains from 15 up to 30, and peak efficiency of 96.78%. | General Method for Synthesizing High Gain Step-Up DC–DC Converters Based on Differential Connections |  | Topology;DC-DC power converters;Modulation;Switches;Inverters;Switching frequency
Modern days e-rickshaws are becoming exceedingly popular due to reduction of manual work, cost-effectiveness, and as an alternate to traditional petroleum fuel-based rickshaws. Low-cost battery chargers used to charge these e-rickshaws have a power rating of 500–700 W and are nonpower factor-corrected. Therefore, in this article, a canonical switching cell (CSC)-based power factor correction (PFC), off-board charger, is proposed. The CSC converter improves the power quality and output voltage ripple of traditional e-rickshaw battery charger. The two-stage battery charger uses a CSC converter for shaping the input current and an isolated dc–dc converter regulates the charging current and voltage of an e-rickshaw battery. The CSC converter operates under continuous inductor conduction mode to realize PFC and dc–dc converter stage is based on a half-bridge converter controlled by pulsewidth control. Moreover, modeling of CSC converter in state-space is presented and a 600-W, 10-A e-rickshaw battery charger prototype is developed and its performance is thoroughly evaluated. | Canonical Switching Cell (CSC) Converter-Based Power Factor-Corrected Battery Charger for E-Rickshaw | CSC converter;electric vehicle battery charger (EVBC);half-bridge (HB) converter;power factor correction (PFC);power quality (PQ) | Batteries;Inductors;Switches;Voltage control;Battery chargers;Capacitors;Bridge circuits
Existing multiterminal voltage source converter based high voltage dc projects are constructed by separate modular multilevel converter (MMC) and dc breaker (DCB) utilizing insulated gate bipolar transistors. However, the MMC requires high-surge thyristors and the DCB should be equipped with very large turn-off solid-state switch against fault. Their independent operations are complex and unreliable by two separate control systems. In this letter, a novel converter-breaker integrated voltage source converter (IVSC) based on high-surge integrated gate commutated thyristor is proposed, and to integrate the converter and breaker operation, the fault self-clearing strategy is developed. IVSC can get rid of thyristors and replace DCB with small turn-off capability load switch. This converter-breaker integration can result in advantages including lower manufacturing cost and volume. | A Novel Converter-Breaker Integrated Voltage Source Converter Based on High-Surge IGCT and Fault Self-Clearing Strategy for DC Grid | Breaker;fault self-clearing;integrated gate commutated thyristor (IGCT);voltage source converter (VSC) | Insulated gate bipolar transistors;Surges;Switches;Surge protection;Thyristors;Fault currents;Plasmas
This article studies a new hybrid converter that utilizes thyristors and full-bridge (FB) arms for achieving high-power capability with reduced semiconductor power rating compared to the FB modular multilevel converter. The study covers the theoretical analysis of the energy balancing, the dimensioning principles, the maximum power capability, and the limitations imposed by the discontinuous operation of the converter. Based on the analysis of these aspects, the theoretical analysis is concluded by identifying the operational constraints that need to be fulfilled for maximizing the power capability of the converter. It is concluded that the maximum power capability can be achieved for a certain range of modulation indices and is limited by both the commutation time of the thyristors and the power angle. Moreover, the P-Q capability of the hybrid converter is presented and discussed. Finally, simulation and experimental results that confirm the theoretical analysis and the feasibility of the studied converter are presented and discussed. | Hybrid Alternate-Common Arm Converter With High Power Capability: Potential and Limitations | DC–AC power conversion;high-voltage dc (HVdc) transmission;static VAr compensators;thyristors | Thyristors;Switches;Energy storage;Inductors;Inverters;Analytical models;HVDC transmission
Hybrid ac-dc microgrids (HMG) have become more popular recently because of their superior features in comparison with pure ac and dc microgrids (MGs). HMGs have fewer power converters and are more flexible than pure ac and dc MGs, but the number of converters in HMG is still significant, especially when the dc part of HMG has several voltage levels. A new simplified and more flexible architecture for HMGs that features a new multiport interlinking converter (IC) is proposed in this article. Using the proposed IC, the number of power electronic converters in an HMG with several dc bus voltages can be reduced without increasing the number of active switches in the IC or the complexity of its control system. In this article, the new simplified HMG architecture is presented, and the operation of the proposed IC as a single unit and as a part of a simplified HMG are explained, along with its features. Experimental results obtained from a scaled-down prototype are also presented to confirm the feasibility of the multiport interlinking converter. Simulation results that show the effect of load variations in the intermediate bus architecture dc bus on the operation of the HMG are also presented as well. | Simplified Hybrid AC–DC Microgrid With a Novel Interlinking Converter | Ac–dc conversion;dc–dc conversion;galvanic isolation;hybrid microgrid;interlinking converter;multiport converter | Integrated circuits;Voltage control;Power electronics;Microgrids;Load modeling;Modulation;Control systems
In the available literature, including reference books on the topic, the spectral analysis of voltage waveforms obtained through the use of pulse width modulation (PWM) relies on the assumption of an ideally flat voltage across the dc-link of a considered switching structure. Nevertheless, certain converter families (e.g., modular multilevel converter, characterized by the presence of distributed and floating dc-links), feature low-frequency oscillations of dc voltage within their switching stages. On these terms, the flat dc-link assumption cannot be considered valid from both theoretical and practical viewpoints. In case carrier-based modulation is employed, unless properly compensated through the modulation signal adjustments, the above mentioned voltage oscillations cause undesirable distortion of the converter currents. However, the very same adjustments of modulation signals introduce additional challenges in the spectral analysis of the voltage across the ac terminals of an observed switching stage. This article provides the ac terminals voltage analysis of a single half-bridge experiencing dc-link oscillations, which are compensated through the modulation signal generation process. PWM with the conventional triangular carrier is considered, while all the results are presented in a generalized form, making them easily extendable to cascaded structures. All of the presented results were experimentally validated. | Comprehensive Spectral Analysis of PWM Waveforms With Compensated DC-Link Oscillations | Carrier-based modulation;chainlink converters;dc-link oscillations;modular multilevel converter (MMC);pulse width modulation (PWM) | Oscillators;Switches;Frequency modulation;Legged locomotion;Frequency conversion;Voltage measurement
The traditional PI controller for a hybrid energy storage system (HESS) has certain drawbacks, such as difficult tuning of the controller parameters and the additional filters to allocate high- and low- frequency power fluctuations. This paper proposes a model predictive control (MPC) method to control three-level bidirectional DC/DC converters for grid-connections to a HESS in a DC microgrid. First, the mathematical model of a HESS consisting of a battery and ultra capacitor (UC) is established and the neutral point voltage imbalance of a three-level converter is solved by analyzing the operating modes of the converter. Secondly, for the control of the grid-connected converters, an MPC method is proposed for calculating steady-state reference values in the outer layer and the dynamic rolling optimization in the inner layer. The outer layer ensures the voltage regulation and establishes the current predictive model, while the inner layer, using the model predictive current control, makes the current follow the predictive value, thus reducing the system current ripple. This cascaded topology has two independent controllers and is free of filters to realize the high-and low- frequency power allocation for a HESS. Therefore, it allows two types of energy storage devices to independently regulate the voltage and realizes the power allocation of the battery and UC. Finally, simulation studies are conducted in PSCAD/EMTDC, and the effectiveness of the proposed HESS control strategy is verified in a case, such as a controller comparison and fault scenario. | A model predictive control method for hybrid energy storage systems | Double layer control method;hybrid energy storage system (HESS);model predictive control (MPC);three-level DC/DC converter | Batteries;Voltage control;Topology;Microgrids;Capacitors;Control systems
In this article, a computation-efficient model predictive control (MPC) is proposed to eliminate common-mode voltages (CMVs) of three-phase five-level active neutral-point-clamped (3P-5L-ANPC) converters. Originated from the CMV analysis of the 3P-5L-ANPC with all possible 125 possible voltage vectors, only 19 voltage vectors that generate zero CMV are adopted as the candidate voltage vectors for the MPC. The best voltage vector from the candidate voltage vectors is selected to track the current references. Then, appropriate switching combinations of the selected best voltage vector are determined to effectively balance the flying and dc-link capacitor voltages without any additional hardware components. Furthermore, the proposed MPC only chooses five candidate voltage vectors involving in MPC optimization according to the location of the reference voltage vector, which significantly alleviates the computational burden. Finally, the effectiveness of the proposed MPC in terms of the steady-state and dynamic performances is validated by simulated and experimental results. | Computation-Efficient Model Predictive Control With Common-Mode Voltage Elimination for Five-Level ANPC Converters | Three-phase five-level active neutral-point-clamped (3P-5L-ANPC) converters;common-mode voltage (CMV);model predictive control (MPC);MPC optimization | Switches;Capacitors;Voltage control;Signal processing algorithms;Space vector pulse width modulation;Transportation
Harmonic state space (HSS) is seen as an effective impedance modeling method to precisely characterize the internal harmonic features of the modular multilevel converter (MMC). However, the existing MMC impedance models assume the ideal grid, ignoring the grid impedance, and they also do not incorporate the widely used dual-loop control and phase-locked loop (PLL). In this article, a complete MMC impedance model based on HSS is proposed to reveal the grid impedance coupling effect of MMC. The model analysis results demonstrate that the MMC impedance is coupled with the grid impedance due to the internal harmonics. This coupling causes MMC to be affected by the grid impedance and may cause instability. On the other hand, the proposed model not only consists of the ac current and the circulating current control, but also incorporates dc voltage outer loop and PLL with a clear physical meaning. Based on the proposed model, this article illustrates the factors that will enhance the coupling, which shows that the proposed model has to be used to improve the accuracy of the analysis. Finally, effectiveness of the proposed model is verified by simulation and experimental results. | A Complete HSS-Based Impedance Model of MMC Considering Grid Impedance Coupling | Dual-loop controller;grid impedance coupling;harmonic state space (HSS);modular multilevel converters (MMC);phase-locked loop (PLL) | Impedance;Couplings;Integrated circuit modeling;Capacitors;Harmonic analysis;Phase locked loops;Analytical models
This study presents the design and evaluation of a robust controller, based on frequency-domain, in order to enhance the performance of dc-dc power converters under parametric uncertainties. This robust control approach takes into account all possible uncertainties in the system such as load and input voltage variations. Thereby, the robust controller design is based on the constraints of the gain and/or phase margins delimited by these uncertainties in order to ensure robust performance and stability of the system. Assessments on the performance of the proposed robust control are conducted. Comparisons with other control methods are also provided. Experimental validations on a dc-dc buck converter system test board are carried out to verify the theoretical claims. | Design and Experimental Assessment of a Robust Voltage Control for DC-DC Converters Considering Components Parametric Uncertainties | Buck converter;dc-dc converter;frequency-domain;power electronics;parametric uncertainties;robust control | Uncertainty;Buck converters;Robustness;Voltage control;Stability analysis;Mathematical model
This paper proposes an adaptive fault current limiting control (AFCLC) for modular multilevel converters (MMC). Without introducing extra current limiting devices, this control scheme enables fast fault current suppression during DC faults. The AFCLC will be triggered automatically once DC faults occur. By adaptively reducing the output DC voltages of MMCs, the fault current can be suppressed. Compared with the existing current limiting methods, the proposed AFCLC has a better performance on fault current limiting, since it only depends on the real-time operating condition and no fault detection delay is imposed. Firstly, the principle of the proposed AFCLC together with the mathematical analysis is disclosed. Then, the sensitivity analysis of the impact of key control parameters on the current limiting effect is investigated. Finally, the effectiveness of AFCLC is demonstrated in a four-terminal HVDC grid test model. The simulation results show that the proposed AFCLC can reduce the interrupted current and energy absorption of a DCCB from 10.39 kA and 38.24 MJ to 4.62 kA and 8.32 MJ, respectively. The simulation results also prove that the AFCLC will not affect the accuracy of the DC fault detection algorithms under DC faults. | An Adaptive Fault Current Limiting Control for MMC and Its Application in DC Grid | Modular multilevel converters (MMC);DC grid;DC circuit breaker (DCCB);DC fault;HVDC transmission | Fault currents;Circuit faults;Voltage control;Limiting;Capacitors;Fault detection;Inductance
A new approach to improve the power quality of medium voltage induction motor drive (MVIMD) at both utility and drive end is presented. Here, 3-multi-winding transformers (MWT) (T<sub>1</sub>, T<sub>2</sub>, T<sub>3</sub>) are utilized and each MWT converts 3-phase input AC-supply into two isolated 5-phase AC-supplies with unique (18°) phase-shift among them. Moreover, due to unique (±6° and 0°) angle in the primary sides of these MWTs, the line current drawn from the grid has 60-pulses. By applying this technology, the input current harmonics are decreased to well below the requirement of the IEEE 519 standard. This 60-pulse AC-DC converter gives 6-isolated DC-supplies, which are input of a 5-level six-leg neutral point clamped (NPC) inverter feeding an induction motor. A modified direct torque control (DTC) strategy is used in this study for 5-level six-leg NPC inverter fed induction motor drive (IMD). Because of it, this IMD has better performance than the existing IMD. The system performance is evaluated using MATLAB-Simulink software and is then experimentally verified on a prototype developed in the laboratory under all required operation of IMD to validate the performance of the system. | A Sensorless DTC Scheme for 60-Pulse AC-DC Converter Fed 5-Level Six-Leg NPC Inverter Based Medium Voltage Induction Motor Drive | Multiphase;transformer;induction motor;variable frequency drives;multilevel inverter and power quality | Windings;Inverters;Induction motor drives;Prototypes;Distributed Bragg reflectors;Medium voltage
A SiC three-stage converter architecture of energy recycling dc electronic load with high frequency isolation is proposed. With interleaving boost converters and a LLC-DCX using 1200-V SiC MOSFETs as high frequency isolation pre-regulation stage, the proposed architecture can adapt to wide input voltage of 150-750 V with high efficiency. As the bus voltage is 780 V, a T-type three-level inverter is accepted as grid-connected stage for low leakage current, small grid current harmonics and high conversion efficiency. The transfer mechanism of second harmonic component of the input current ripple is analyzed and is well suppressed by proposed current program control. An overshoot-free soft-start control is proposed to minimize resonant current peak using the inverter reverse operation. The switching frequency reduction modulation control is proposed to solve the extremely low duty-cycle problem under high input voltage and low load condition. A seamless mode transition digital control of three-stage load is proposed with smoothly switched capability between the input current loop and input voltage loop to solve the duty-cycle mutation problem during mode transition. A 5-kW, 300-kHz SiC prototype with 150-750 V input was built. The peak full-load efficiency of three-stage architecture is 95% at 750 V input. The power density is 12.6 W/in<sup>3</sup>. | Wide Input Voltage DC Electronic Load Architecture With SiC MOSFETs for High Efficiency Energy Recycling | Battery energy storage;electronic load;energy recycling;high frequency;high voltage;SiC;wide input | Recycling;Inverters;Consumer electronics;Silicon carbide;Batteries;Voltage control
An electric machine emulator (EME) system plays a fundamental role in design and validation of hardware and software for power electronic converters and electric drives. In this paper, a desktop digital signal processor (DSP)-based EME is developed for power converters function test. The principle of EME is demonstrated with mathematical derivation. Since the instantaneous phase voltage is either power supply voltage or ground, high-rated voltage sensors are not suitable for DSP-based EME to obtain the average voltage in a pulse-width modulation cycle. To accurately acquiring phase voltages, a method which reconstructs the phase voltage considering the amplitude and duty cycle error is proposed. Voltage drops, dead time, propagation delay, parasitic rising and falling time delay are all considered in reconstructed voltages based on voltage-second balance theory. This is accomplished without any assistant physical circuits. Based on the reconstructed phase voltages, reference current is derived in motor model by using second order Runge-Kutta method. Factors affecting phase voltage accuracy are verified by simulations step by step. The simulation and experimental results support the validity of the proposed method. | A Desktop Electric Machine Emulator Implementation Method Based on Phase Voltage Reconstruction | Electric machine emulator (EME);phase voltage reconstruction;compensation time | Inverters;Pulse width modulation;DC motors;Mathematical model;Integrated circuit modeling;Power supplies;Power harmonic filters
The two-sample phase locked loop (2S PLL) in single-phase digitally controlled grid-connected power converters provide synchronization with a minimal computational burden. However, the distortion of the grid voltage deteriorates the performance of the 2S quadrature signal generator. To solve this issue, this article introduces a harmonic filtering (HF) structure based on observers of the input voltage for the fundamental and selected harmonics. The stability and sensitivity of the 2S PLL with HF is analyzed. In comparison with second-order generalized integrator (SOGI)-based HF, the observers provide a narrower bandpass, and the subsequent deterioration of the response time is compensated by adapting the filter gains dynamically. The results obtained, both in simulation and experimentally, validate the proposal and compare its performance with other widely adopted PLLs providing harmonic rejection capability. The computational burden is analyzed and in the case of the proposals depends on the number of observers and the use or not of the adaptive strategy based on steepest descent. | Two-Sample PLL With Harmonic Filtering Capability Applicable to Single-Phase Grid-Connected Converters | Ac–dc power converters;adaptive filters;harmonic distortion;phase locked loops (PLLs);rectifiers | Phase locked loops;Harmonic analysis;Observers;Power harmonic filters;Harmonic distortion;Synchronization;Proposals
This paper presents an advanced fault control for transformerless modular multilevel converters (MMCs) in AC/DC hybrid distribution networks (HDNs) under the single-phase grounding (SPG) fault. The characteristics of voltages and transmission paths of zero sequence currents in AC networks with different voltage levels and neutral grounding types under SPG faults are analyzed. According to the analysis, the SPG fault results in two issues: 1) the voltage imbalances in nonfaulted networks, which have negative influence on the operation of nonfaulted networks; 2) the overcurrent of MMC-based terminals results in the shutdown of MMCs instead of fault ride-through. To solve these two issues, two types of zero sequence fault control are proposed, which are suitable for different fault ride-through abilities of transformerless MMCs in AC/DC HDNs. The proposed fault control is implemented by an advanced zero sequence current controller (ZSCC). Furthermore, to reduce the effect of fault control on the sensitivity of current differential protection based on the zero sequence fault current, an improved set of current reference value is addressed. Finally, the theoretical analysis and proposed fault control are verified through simulations performed in MATLAB/Simulink. | An Advanced Fault Control of Transformerless Modular Multilevel Converters in AC/DC Hybrid Distribution Networks Under the Single-Phase Grounding Fault | Modular multilevel converter;AC/DC hybrid distribution network;single-phase grounding fault;zero sequence current;current differential protection | Grounding;Circuit faults;Voltage control;Power cables;Modulation;Power transformer insulation;Inductors
The virtual synchronous generator (VSG) has been widely applied for mimicking the dynamic performance of a synchronous generator (SG) by power-electronic interfaced power sources. When the VSG is implemented in VSC-based multi-terminal direct current (VSC-MTDC) systems, the impact of VSG on both ac- and dc-grid dynamics, i.e., the low frequency oscillatory (LFO) modes and dc voltage stability should be taken into consideration. This paper investigates the participation of the VSG controller in low frequency oscillatory (LFO) modes and the impact on dc voltage stability. The influence of VSG parameters on the system dynamics is investigated by the Singular Value Decomposition (SVD) analysis and modal analysis. A parameter alternating VSG (AVSG) controller is proposed to improve the damping performance to LFO modes and mitigating the negative impact of VSG on dc voltage stability. The effectiveness of the proposed AVSG controller is validated according to the non-linear simulations on two test systems. | A Parameter Alternating VSG Controller of VSC-MTDC Systems for Low Frequency Oscillation Damping | Virtual synchronous generator (VSG);voltage source converter (VSC);multi-terminal direct current system (MTDC);inter-area oscillation damping;dc voltage stability | Power system stability;Damping;Power system dynamics;Synchronous generators;Voltage-source converters
Utility power lines voltage levels vary in different geographical locations, ranging from 208 to 480 V<sub>rms</sub>. Power factor correction (PFC) converters are typically designed for a particular input voltage and do not accept a wide range of line voltages. This results in multiple product designs and revisions and increased production costs to accommodate the various ac voltage levels used around the world. A PFC converter capable of coping with a wide input voltage range, from 90 V<sub>rms</sub> up to 530 V<sub>rms</sub>, would significantly decrease costs and streamline development. In this article, an extended input voltage range PFC converter is proposed, which provides a high and almost flat efficiency curve throughout the entire operating voltage range with an 800 VDC bus voltage. The proposed converter has a flexible bridgeless structure with simple control, low-current ripples, low common mode noise, and startup inrush current handling capabilities. Theoretical analysis and waveforms are discussed and experimental results for a 2-kW prototype are given, thereby validating the expected behavior. The operation of the proposed extended input voltage range PFC converter is also compared to the traditional totem-pole PFC showing more than 1% efficiency improvements at full load and a higher power factor in the proposed design. | Extended Range Bridgeless PFC Converter With High-Voltage DC Bus and Small Inductor | AC/DC converter;boost;bridgeless;extended range input voltage;power factor correction (PFC);wide input voltage range | Inductors;High-voltage techniques;Surges;Two dimensional displays;Switches;Stress;Voltage control
High-voltage direct-current (HVDC) systems for constant or intermittent power delivery have recently been developed further to support grid frequency regulation (GFR). This paper proposes a new control strategy for a line-commutated converter-based (LCC) HVDC system, wherein the dc-link voltage and current are optimally regulated to improve real-time GFR in both rectifier- and inverter-side grids. A dynamic model of an LCC HVDC system is developed using the dc voltage and current as input variables, and is integrated with feedback loops for inertia emulation and droop control. A linear quadratic Gaussian (LQG) controller is also designed for optimal secondary frequency control, while mitigating conflict between the droop controllers of HVDC converters. An eigenvalue analysis is then conducted, focusing on the effects of model parameters and controller gains on the proposed strategy. Simulation case studies are performed using the models of a real HVDC system and a CIGRE benchmark system. The case study results confirm that the proposed strategy enables the HVDC system to improve GFR, in coordination with generators in both-side grids, by exploiting the fast dynamics of HVDC converters. The proposed strategy is also effective under various conditions for the LQG parameters, inertia emulation, and droop control. | Optimal DC Voltage and Current Control of an LCC HVDC System to Improve Real-Time Frequency Regulation in Rectifier- and Inverter-Side Grids | DC voltage and current;droop control;frequency regulation;high-voltage direct-current system;line-commutated converter;linear quadratic Gaussian;inertia emulation | HVDC transmission;Voltage control;Kalman filters;Frequency control;Control systems;Real-time systems
The increasing adoption of power electronic devices may lead to large disturbance and destabilization of future power systems. However, stability criteria are still an unsolved puzzle, since traditional small-signal stability analysis is not applicable to power electronics-enabled power systems when a large disturbance occurs, such as a fault, a pulse power load, or load switching. To address this issue, this paper presents for the first time the rigorous derivation of the sufficient criteria for large-signal stability in DC microgrids with distributed-controlled DC-DC power converters. A novel type of closed-loop converter controllers is designed and considered. Moreover, this paper is the first to prove that the well-known and frequently cited Brayton-Moser's mixed potential theory (published in 1964) is incomplete. Case studies are carried out to illustrate the defects of Brayton-Moser's mixed potential theory and verify the effectiveness of the proposed novel stability criteria. | Large-Signal Stability Criteria in DC Power Grids With Distributed-Controlled Converters and Constant Power Loads | Large-signal stability criteria;power electronicsenabled power systems;distributed-controlled power converters;constant power loads;potential theory | Microgrids;Stability criteria;Power system stability;Circuit stability;Electric potential;Switches
This article presents a protection scheme for dc power distribution systems based on a unique rate-limited operating mode. The concept of this protection scheme is that extremely slow ramp-rate limits can be imposed on the dc network voltage and all currents drawn from the network through control of the power electronic interfaces. Meanwhile, all fast transients produced by loads and DGs can be absorbed by local energy storage-typically a battery-behind the interface converter. The removal of all transients from the distribution network enables a very effective method to differentiate the normal operation from fault conditions, including high-impedance faults, such as vegetation faults and human-body faults. In the proposed scheme, the ramp rates of the current and voltage on the network are sensed by each interfaced converter to check for compliance with the defined rate limits. It is unlikely that a given fault on the network will comply with the stringently slow rate limits, so this scheme allows the system to quickly detect the fault and deploy suitable protections. Experimental results show that the presented protection scheme is capable of detecting and interrupting a human-body-impedance fault quickly enough to prevent electrocution on a dc distribution cable operating at voltages of 1000 V and above, leading to unprecedented safety on a power distribution network of this voltage level. | Protection Scheme for Fast Detection and Interruption of High-Impedance Faults on Rate-Limited DC Distribution Networks | DC distribution;distributed energy storage;electrocution;fault protection;high impedance fault;safety | Fault detection;Power electronics;Impedance;Distribution networks;Transient analysis;Electrical fault detection;Batteries
In this paper, a piecewise quadratic slope compensation technique for eliminating subharmonic oscillations in dc-dc switching converters is studied. With this technique, a self-generated signal is used in the compensation scheme resulting in a naturally full duty cycle stability domain. The expression of the piecewise quadratic compensating signal within a switching cycle is derived. It is obtained that the steady-state value of the amplitude of this signal is the same as in the conventional linear slope compensation scheme that guarantees stability for all values of the duty cycle. However, in the piecewise quadratic scheme this is achieved without exact knowledge of the inductance value nor sensing the input and the output voltages. The stability of the converter under the considered compensation scheme is also guaranteed for all values of the duty cycle with voltage loop open. A boost converter under peak current mode control is used to validate the theoretical results both by numerical simulations and by experiments. Simulation results are analyzed and compared to the performances of the state-of-art techniques with voltage loop closed. | Piecewise Quadratic Slope Compensation Technique for DC-DC Switching Converters | DC-DC power converters;subharmonic oscillation;slope compensation;current mode control | Switching converters;Inductors;Oscillators;Stability analysis;Switches;Inductance;Numerical stability
In mobile applications, power density highly affects mobility, cost, form factor, and battery time. To improve power density, high switching frequency operation is highly desirable for a power converter. However, with high switching frequency, switching power loss increases significantly, compromising efficiency and battery time. This article presents an on-chip 3-level DC-DC converter, using all NMOS devices as power switches, which reduces switching power loss and silicon cost. To facilitate the all-NMOS power stage operation and enhance the robustness to input supply variation, a 3-switch boost-strap gate driver is designed. Meanwhile, an interception coupling dead-time (ICDT) control is introduced to minimize dead-time related power loss. An integrated circuit prototype was fabricated using a 0.35 μm CMOS process. Robustly working with a variable input voltage from 3 to 6 V, it regulates a programmable power output from 0.4 to 1.6 V, with a maximum power efficiency of 85.5% over a full power range of 800 mW and a maximum power density of 1.07 W/mm<sup>2</sup>. Thanks to the ICDT control, it achieves a 0.5 ns dead-time over a full-load range of 500 mA. | A 20 MHz On-Chip All-NMOS 3-Level DC–DC Converter With Interception Coupling Dead-Time Control and 3-Switch Bootstrap Gate Driver | 3-level dc–dc converter;bootstrapped gate driver;high switching frequency;interception coupling dead-time control (ICDT) | Gate drivers;Switches;Logic gates;Batteries;MOS devices;Silicon;Couplings
A current-mode control, which can be applied to three basic single-inductor dual-output (SIDO) dc-dc converters to suppress cross-regulation, is proposed in this article. The control circuits and operation principles under different inductor current trends and switch sequences are introduced. The SIDO boost converter operating in continuous conduction mode (CCM) is taken as an example to establish the complete and accurate small-signal model in detail. Based on which, the optimal compensators design are presented in this article. And then, the cross-regulation and transient performance are analyzed via Bode plots, and the SIMPLIS simulation results are presented to validate the small signal model. In addition, the stability condition for current mode controlled CCM SIDO boost converter is studied by using Routh-Hurwitz criterion. Finally, experimental results verify the correctness of the theoretical analysis. The research results indicate that the proposed current-mode control significantly reduces the cross-regulation of SIDO dc-dc converter compared with the existing control schemes. | Small-Signal Modeling and Cross-Regulation Suppressing for Current-Mode Controlled Single-Inductor Dual-Output DC–DC Converters | Cross-regulation suppression;current-mode control;single-inductor dual-output (SIDO);small signal modeling;transient performance | Voltage control;Switches;Buck converters;Inductors;Transient analysis
This article presents an integrated magnetic buck-boost converter (IMBBC) with a positive output voltage. The input inductor, two power transfer inductors, and an auxiliary inductor in the ripple cancellation network of this converter are integrated in one magnetic core, and an additional capacitor is included for output current ripple cancellation. The IMBBC inherently operates in the continuous conduction mode and exhibits a nonpulsating input current and a very low ripple output current, thereby not only decreasing the current stress on both the input and output capacitors but also reducing the output voltage ripple. Because the input of the IMBBC is connected to the output during the switch-on period (similar to the operation of buck converters), the proposed IMBBC overcomes the right-half-plane zero problem in the buck or boost mode, thus achieving a higher dynamic performance. The use of the magnetic integration technique not only helped realize the aforementioned performance, but can also help reduce the weight and volume of dc-dc converters. Finally, the feasibility and effectiveness of the proposed topology and design approaches are experimentally verified. | Integrated Magnetic Buck–Boost Converter With “Zero” Output Current Ripple | Buck–boost converter;magnetic integration technique;ripple cancellation | Magnetomechanical effects;Inductors;Magnetic resonance;Magnetic cores;Capacitors;Stress;Switches
A tapped-inductor buck dc-dc converter uses the tapped-inductor to further step-down the output voltage. This article presents a small-signal model of a tapped-inductor buck dc-dc converter by using the circuit averaging technique. The obtained nonlinear model is linearized to derive its linear large-signal, small-signal, and dc models. The small-signal model is then used to derive open-loop transfer functions namely, control-to-output voltage transfer function and the input-to-output voltage transfer function. MATLAB was used to obtain their respective Bode plots and later validated experimentally using a gain-phase network analyzer. | Small-Signal Modeling of Open-Loop PWM Tapped-Inductor Buck DC–DC Converter in CCM | AC modeling;dc modeling;derivation of transfer functions;tapped-inductor buck dc–dc converters;small-signal analysis | Mathematical model;Integrated circuit modeling;Pulse width modulation;Switches;Buck converters;Inductors
Hybrid multilevel converters using bidirectional thyristors and IGBTs have gained significant interest in recent times, as they possess important features of both voltage-source and line-commutated converter technologies. This article presents a classification of hybrid multilevel converters for HVdc applications. The methodologies to derive, evaluate, and select these converter topologies are proposed as well. The hybrid converters are classified from the power device to the system configuration based on the analogy of the voltage-source converter and the current-source converter. Derivation methods of hybrid cell, cluster, arm, phase, and converter, based on the topology tree presented in this article, are applied to derive both existing and new hybrid converters. Comparisons show that hybrid converters have functionality similar to either the modular multilevel converter or the line-commutated converter, depending on the ratio between thyristor and active switch IGBT counts employed. Several hybrid-station configurations are discussed in order to suggest the most suitable converter topology for each configuration. The presented analysis can provide a point of reference and a useful framework for the future developments of hybrid multilevel converters for HVdc applications. | Review of Hybrid Multilevel Converter Topologies Utilizing Thyristors for HVDC Applications | DC–AC power conversion;HVdc transmission;hybrid converter;hybrid station;multilevel converters;thyristors | HVDC transmission;Thyristors;Topology;Insulated gate bipolar transistors;Valves;Hybrid power systems;Capacitors
This paper presents various techniques to achieve high efficiency for the bidirectional Cascaded-Buck-Boost converter. This converter has the features of low voltage across the switches and positive output voltage. The objective of this paper is to optimize the magnetics design to reduce the total losses in a low power non-isolated DC-DC circuit. A rigorous loss model with component nonlinearities is developed to determine the power loss distribution. It is validated by simulations and experiments. Based on the results of the power loss analysis and due to the low inductor profile and high efficiency target, nanocrystalline material will be the best candidate. Therefore, a new small volume low profile planar-nanocrystalline inductor is designed. Various deep de sign aspects for core and copper are discussed. The Finite-Element-Analysis (FEA) method is used to examine and visualize the inductor design. By implementing the planar-nanocrystalline inductor, a California Energy Commission (CEC) weighted efficiency of 99.05% for the buck mode and 98.98% for the boost mode are achieved with a peak efficiency of 99.24% and 99.21%, respectively. | Magnetics-Based Efficiency Optimization for Low Power Cascaded-Buck-Boost Converter | Finite-element-analysis (FEA);high efficiency;low profile;magnetics design;nanocrystalline material;PV-battery application | Inductors;MOSFET;Switching frequency;Logic gates;Switches;Ferrites
When an inverter is tested with a motor emulator, most of the power circulates in a loop consisting of inverter, emulator, and DC-DC converter. Only the device losses are compensated from the grid, so they usually do not exceed 20% of the circulating power. Most commonly, an isolated bi-directional DC-DC converter is used between the back ends of motor emulator and inverter. In this work, the bi-directional DC-DC converter is replaced by a three phase high frequency system between two PWM (AC-DC) converters. Furthermore, two frequency current components are used independently based on two different reference frames: the 60 Hz is utilized for power trading with the grid, whereas 2 kHz is employed for power circulation. The high frequency link is especially beneficial, since it reduces the size of isolation transformer drastically. The effectiveness of the control algorithm is supported by computer simulation and experimental results. | A Power Circulation Method Using Two Frequencies in Motor Emulator System | Two frequency system;dual vector control;pulse width modulation power converter;high frequency isolation;hardware-in-the-loop;power system control;test equipment | Inverters;Synchronous motors;Frequency conversion;DC-DC power converters;Permanent magnet motors;Pulse width modulation converters
A single-stage single-phase isolated bidirectional microinverter based on a voltage-in-phase pulsewidth modulation (VIP-PWM)-controlled resonant converter is proposed in this article. With the VIP-PWM control, the voltage conversion ratio of the resonant converter can be regulated from zero to infinity, theoretically, which means the VIP-PWM is suitable for wide-voltage-range applications, such as single-stage isolated inverters. Moreover, the voltage conversion ratio of the resonant converter is only determined by the equivalent duty cycle and is independent of the value and the direction of the transferred power. Therefore, the value and the direction of the power flow can be changed smoothly, which makes the proposed converter suitable for bidirectional dc-ac power conversion. Accordingly, a simple unified current controller can be employed for both inverter and rectifier modes. In addition, soft switching can be achieved during most of the grid period, and high efficiency can be achieved with the proposed solution. Detailed operation principles, characteristics, design considerations, and control strategy of the proposed microinverter are presented. A 300-W prototype with an input voltage range of 25-40 V is established and tested to verify the effectiveness and feasibility of the proposed solution. | An Isolated Bidirectional Microinverter Based on Voltage-in-Phase PWM-Controlled Resonant Converter | Bidirectional microinverter;energy storage applications;resonant converter;soft-switching;voltage-in-phase pulsewidth modulation (VIP-PWM) | Resonant converters;Inverters;Capacitors;Voltage control;Batteries;Switches;Zero voltage switching
Low Voltage Direct Current (LVDC) distribution systems have recently been considered as an alternative approach to electrical system infrastructure as they provide the additional flexibility and controllability required to facilitate the integration of more low carbon technologies (LCTs). However, DC protection systems and, more specifically high accuracy DC fault location, have been recognised as a key challenge to facilitating post-fault network maintenance. Most of the existing fault location techniques rely on current derivative or communications-based methods that are either very sensitive to noise or require a high level of data synchronisation. Fault energy has been recognized as a reliable indicator of more accurate fault location estimations. Therefore, this paper develops a mathematical model for describing fault energy during the transient period of DC faults. The method subsequently proposes a new fault let-through energy based DC fault location working strategy to facilitate post-fault network maintenance. The proposed method does not require data synchronisation regardless of the voltage, current, and the size of the converters connected to the LVDC feeder. The capabilities of the proposed fault location strategy are validated against different faults applied on an LVDC test network in PSCAD/EMTDC and shown to be more reliable and accurate than existing methods. | A Novel Fault Let-Through Energy Based Fault Location for LVDC Distribution Networks | Fault let-through energy;Fault location;LVDC | Fault location;Circuit faults;Estimation;Transient analysis;Capacitors;Distribution networks
This article presents a nonlinear equivalent circuit model of an isolated dc-dc converter with a 3-phase medium frequency transformer. The model takes into account the magnetic cross saturation of the 3-phase core-type magnetic circuit. The model is suitable in detailed electromagnetic transient simulations of power systems involving isolated dc-dc converters. The model is developed using the Lagrange energy method. It involves a matrix of dynamic inductances containing a nonlinear term resulting from core magnetization and a linear term resulting from leakage flux. The model parameters are determined based on a series of magnetostatic finite element method simulations. This approach is convenient when applied to high power transformers offering a limited characterization effort, or if the transformer prototype does not exist. The experimental validation performed on a novel 3-phase MFT prototype in a 100 kW 1.2 kV 20 kHz dual active bridge converter has proved the validity of the model and model parameters. The no-load steady-state and inrush tests and the full-load test show a very good fit between the simulated and experimentally measured waveforms. The comparison with a classical simplified model neglecting magnetic cross saturation shows a significant difference in the no-load inrush test. | Lagrangian Model of an Isolated DC-DC Converter With a 3-Phase Medium Frequency Transformer Accounting Magnetic Cross Saturation | DC-DC power converters;medium frequency transformer;modeling | Integrated circuit modeling;Circuit faults;Power transformers;Magnetic flux;Saturation magnetization;Magnetostatics;DC-DC power converters
In order to apply the traditional power amplifier's (PA) waveform engineering in an RF-dc rectifier design, a piecewise ON-resistance transistor model is introduced into the derived equations. In this proposed analysis method, the connection between the drain voltage and current is built in order to make the theoretical waveforms easily applied to a practical rectifier design with optimized parameters of the best efficiency. Continuous class-F/inverse class-F and continuous class-B/J waveforms are evaluated with numerical examples in this work. Thus, the rectification performance with different classes and parameters can be compared. This study shows that a continuous class-F and a continuous class-B/J rectifier can barely offer higher than 52% and 70% efficiencies with precise on-duty ratio (D) of 0.5, respectively, except by reducing the conduction angle. However, a continuous inverse class-F shows the best rectification efficiency (easily higher than 85%) among all the studied cases for D=0.5 . A self-driving inverse class-F design example with optimized parameters is given to verify the theoretical analysis and demonstrate the high-efficiency performance. The rectification efficiencies of 74.9% and 80.7% are measured for 11.2- and 6 W-input powers at 1.9 GHz, respectively. | Design of a Self-Driving Transistor-Based RF-DC Converter Based on Optimized Harmonic-Tuned Rectification Waveforms | High-efficiency rectification;microwave power transfer;RF-dc rectifier;waveform engineering | Transistors;Harmonic analysis;Mathematical model;Power system harmonics;Microwave transistors;Resistance
Coupled-inductor-based boost converters suffer from high switch current stress in steady state and transient due to less self-inductance value in their winding. In this article, a generalized switch current stress reduction technique is proposed by modifying circuit topology of coupled-inductor-based high step-up boost converter (CIHBC). This is achieved by a half-cycle resonating branch utilizing inductance of coupled inductor. Furthermore, applying the concept, a coupled inductor boost converter is proposed for achieving high step-up ratio with low switch current and voltage stress. The operation of the proposed converter using a resonating branch is discussed in both continuous and discontinuous conduction modes. The theoretical findings are verified through a simulation study in PSIM 9.1.1. A prototype converter of 100-W output power is designed to prove the concept and for performance analysis of the proposed converter. | Generalized Switch Current Stress Reduction Technique for Coupled-Inductor-Based Single-Switch High Step-Up Boost Converter | Coupled inductor;current stress;high step-up boost converter | Switches;Inductors;Stress;Capacitors;Inductance;Switching circuits;Power electronics
This article proposes a novel bipolar-type dc system suitable for both distribution and transmission systems based on modular multilevel series/parallel converters (MMSPCs). The system features decoupled operations of each pole of the bipolar system, being able to operate in both asymmetrical and regenerative modes. This enables two independent dc systems by using a single grid-tied converter. The MMSPC is based on a three-switch cell configuration and enables a simple balancing mechanism in combination with a wide range of output voltage frequencies. The simple balancing mechanism is the key to enable the dc operation and lead to simpler scalability for different voltage levels. Theoretical studies and experimental results are provided to verify and characterize the proposed system. | Modular Multilevel Series/Parallel Converter for Bipolar DC Distribution and Transmission | Dc bipolar systems;dc distribution;dc transmission;multilevel converter | Power electronics;Legged locomotion;Computer architecture;Capacitors;Bridge circuits;HVDC transmission;Reliability
Superconductors have a potential application in future turboelectric distributed propulsion (TeDP) aircraft and present significant new challenges for protection system design. Electrical faults and cooling system failures can lead to temperature rises within a superconducting distribution network, which necessitates a reduction or temporary curtailment of current to loads to prevent thermal runaway occurring within the cables. This scenario is undesirable in TeDP aircraft applications where the loads may be flight-critical propulsion motors. This article proposes a power management and control method that exploits the fast-acting measurement and response capabilities of the power electronic interfaces within the distribution network to maximize current supply to critical loads, reducing the impact of a temperature rise event in the superconducting distribution network. This new algorithm uses the detection of a resistive voltage in combination with a model-based controller that estimates the operating temperature of the affected superconducting cable to adapt the output current limit of the associated power electronic converter. To demonstrate the effectiveness of this method and its impact on wider system stability, the algorithm is applied to a simulated voltage-source converter supplied aircraft dc superconducting distribution network with representative propulsion motor loads. | Voltage-Based Current-Compensation Converter Control for Power Electronic Interfaced Distribution Networks in Future Aircraft | Current compensation;HEA;protection;superconductor;turboelectric distributed propulsion (TeDP) | Superconducting cables;Aircraft;Aircraft propulsion;Power cables;Thermal stability;Aerospace electronics;Temperature measurement
Modular Multilevel Converter (MMC) is an established technology for HVDC or Multi-Terminal DC (MTDC) systems, due to its advantages over classical Voltage Source Converters (VSCs) such as two or three level VSCs. To achieve a full control of all state variables, it is essential to implement energy-based method in which a cascade control loop is employed to regulate all state variables including ac and differential currents, and stored energy within MMC arms. In addition to normal operation control, dc Fault Ride Through (DC-FRT) capability of the MMC is a crucial and challenging control issue especially for overhead line HVDC system where non-permanent dc fault occurrence is statistically more probable. Furthermore, the main problematic technical obstacle to develop HVDC/MTDC grids is the lack of mature dc fault protection. Since conventional control in normal operation cannot be employed in case of dc fault, an efficient control strategy is indispensable. The principal objectives of the novel control methodology are to (i) obtain DC-FRT capability, (ii) decay short circuit current to zero, (iii) secure the MMC through leg and arm energy balancing, (iv) support ac grid as a Static Synchronous Compensator (STATCOM) and (v) resume normal operation after dc fault clearance. The simulation results verify the validity of proposed control strategy to fulfill the abovementioned objectives in dc fault operation of the hybrid MMC. | A Novel DC Fault Ride Through Control Methodology for Hybrid Modular Multilevel Converters in HVDC Systems | DC fault ride through capability;energy-based control;HVDC;Modular Multilevel Converter (MMC);Multi-terminal dc (MTDC);Non-energy-based control | Legged locomotion;Multilevel converters;HVDC transmission;Automatic voltage control;Circuit faults;Power conversion;Energy storage
Z packed U-cell (ZPUC) converter topology is presented in this paper as a new type of multilevel converter topology that can be operated in a single phase as well as in three-phase configurations while using a single DC source. Since each U-cell includes two switches and one capacitor, in this topology, three U-cells are needed to generate 5 or 7 voltage levels. Moreover, the configuration proposed for the ZPUC is more appropriate for high-power application modular multilevel converters (MMCs) to increase the voltage levels compared to other topologies. Accurate voltage balancing on small-sized auxiliary capacitors is due to integrated modulation strategy without using additional controllers; additionally, the reduction of total harmonic distortion (THD) in AC currents for higher voltage levels is an advantage of this configuration. A full topology sequence of operation and performance analysis of ZPUC based on the 5-L inverter is investigated in Matlab-Simulink and experimentally validated on a 3 kVA prototype. The obtained results illustrate the good dynamic performance of the proposed topology and the implemented integrated switching pattern voltage balancing. | ZPUC: A New Configuration of Single DC Source for Modular Multilevel Converter Applications | ZPUC topology;modular multilevel converter (MMC);ZPUC-MMC active voltage balancing;power quality;reliability | Topology;Capacitors;Multilevel converters;Switches;Voltage control;Inverters;Modulation
In recent years, pulse operation function has been increasingly used in both the film formation and semiconductor manufacturing processes. As one of the pulse operations, high/low pulse operation has also attracted considerable attention. To perform a high/low pulse operation by using the dc/dc converter, we require fast control responses of the dc/dc converter. Therefore, we applied the three-phase interleave of the circuit and deadbeat control. In our previous study, we derived the control equation of the deadbeat control by considering the delay time. We determined the manipulated value of the reference phase by the control equation; however, the other phases were decided by shifting the manipulated value of the reference phase. In this study, we determine the manipulated value of each phase, showing transition time of 7.0 μs for the high/low pulse operation of 280/70 V. | Individual Deadbeat Control for Three-Phase Interleaved Buck DC/DC Converters | Buck dc/dc converter;deadbeat control;fast response;high/low pulse operation;three-phase interleave | Delays;Capacitors;Voltage control;Radio frequency;Switches;Integrated circuit modeling
Voltage multipliers (VMs) are widely used in applications with the high-voltage-gain rectifiers and dc/dc converters with the capability of increasing voltage conversion ratio. Currently, all the existing VM circuits are designed with two input terminals, while the optimal design on the voltage conversion ratio and voltage stress on the semiconductor devices of the converters with VMs can be achieved by varying the number of basic VM units. However, as the number of its input terminals is fixed and, thus, the current stress on the semiconductor devices are not adjustable at the design stage, such circuits have limited applications in today's high-power energy conversion systems. In order to address such drawbacks of the conventional VMs, a multiple input-terminal VM (MIVM) circuit is proposed in this article. The analysis of the operation principles and the performance characteristics of the proposed MIVM circuit are presented in detail. As an example, the application of the MIVM with the traditional boost converters is presented and discussed, and the efficacy of the theoretical analysis is validated experimentally. | Multiple Input-Terminal Voltage Multiplier Circuit | Boost converter;current stress;high voltage gain;multiple input-terminal voltage multiplier (MIVM) | Capacitors;Stress;Topology;Rectifiers;Semiconductor devices;High-voltage techniques
In a medium voltage direct current (MVDC) multidrive system, several power electronics converters share a common MVDC bus. The contribution of this article relies on the systematic modeling approach of MVDC multidrive systems for the analysis of the MVDC bus power quality. Particularly, the interaction between the harmonics injected by the converters at the dc-link (due to the switching and modulation) with the natural resonances of the MVDC system (due to the line impedances and converters' bus capacitors) is the key point for the proposed power quality analyses. For that purpose, the analytical modeling of both, the MVDC bus system and the current harmonics injected at the dc-link by the MV converters (3L NPC topology) is addressed in this article. The signal power quality study can be conducted entirely in the frequency domain through the proposed modeling approach at a low computational cost. This article demonstrates the applicability of the methodology for a real case study based on a high-power medium-voltage 5.1-kV MVDC multidrive system. | Modeling of MVDC Multidrive Systems for Power Quality Analysis | Medium voltage direct current (MVDC);power quality;power converter;pulsewidth modulation (PWM);selective harmonic elimination (SHE) | Harmonic analysis;Mathematical model;Power quality;Computational modeling;Integrated circuit interconnections;Integrated circuit modeling;Power system harmonics
The growth of IoT applications requires DC-DC converters to have small printed circuit board (PCB) areas and high efficiency over a wide load range. A multi-mode operation of DC-DC converters, therefore, is often necessary to achieve this high efficiency over a wide load range. This paper introduces a tri-mode DC-DC buck converter for IoT applications. The tri-mode operation with PWM, PFM, and multiple-sawtooth PWM (MSPWM) modes helps to retain the high efficiency over the wide load range. The MSPWM mode also enhances a noise margin of the converter, ensuring a regular switching operation at an ultra-light load condition. With a load current prediction scheme, the proposed tri-mode converter requires neither additional load current sensor nor multiple mode controllers. In addition, a soft-start operation is employed to prevent an in-rush current. The proposed tri-mode buck converter has been fabricated through a 0.18-μm CMOS process with a chip area of 0.97 mm ×0.88 mm. A load-dependent seamless mode transition is realized, and a maximum converter efficiency of 91% has been measured with a 7.4-MHz switching frequency. | A 7.4-MHz Tri-Mode DC-DC Buck Converter With Load Current Prediction Scheme and Seamless Mode Transition for IoT Applications | DC-DC buck converter;load current prediction scheme;tri-mode operation;pulse-frequency modulation (PFM);multiple-sawtooth PWM (MSPWM);soft-start | Internet of Things;Pulse width modulation;Switches;Buck converters;Switching frequency;Frequency conversion;Batteries
A novel integrated converter for electric vehicles (EVs) is proposed in this article. For battery-charging operation, the proposed converter system enables a complementary deployment of the utility grid and a solar photovoltaic (PV) system. Since both sources (acting one at a time) utilize the same converter, the developed charging system, therefore, has a smaller number of components. In addition, an inductor voltage detection (IVD) technique has been incorporated to correct the power factor (PF) in continuous conduction mode (CCM), which eliminates the need for a current sensor for PF correction (PFC). The proposed system operates for all the modes required for an EV, e.g., charging, propulsion (PRN), and regenerative braking (RBG). In charging mode (with either grid or solar PV), the proposed system operates as an isolated secondary ended primary inductance converter (SEPIC) converter. In PRN and RBG modes, it operates as a boost converter and a buck converter, respectively. Details of all these modes are described in the article, along with the design of the components. In addition, results of simulation and experimental studies are presented for a 1-kW setup based on the proposed configuration. A comparison with other topologies shows the technoeconomic competence of the proposed system. | An Integrated Converter With Reduced Components for Electric Vehicles Utilizing Solar and Grid Power Sources | Bidirectional dc–dc converter solar PV system;electric vehicles (EVs);inductor voltage detection (IVD);power factor correction (PFC) | Batteries;Inductors;Switches;Pins;DC-DC power converters;Capacitors;Transportation
This paper proposes a novel input voltage balancing control strategy for dual-active-bridge (DAB) input-series-output-parallel (ISOP) DC-DC converters. The proposed strategy not only aims at balancing the input voltage among modules but also at eliminating the coupling effect between input voltage sharing regulators (IVSR) and output voltage regulators (OVR). Specifically, this paper reveals it is too complicated to design a decoupling control structure that can eliminate the dynamic interference of IVSRs to OVRs by using traditional control strategies. Thus, an intermediate control variable, which was adjusted by the IVSR and OVR to simplify the decoupling control structure design, was introduced to calculate the phase-shift ratio. Furthermore, a new control law was derived, and an expression for the intermediate control variable modification was proposed to achieve decoupling control. Moreover, to complete the discussion, the main transfer functions were deduced and the design procedure was illustrated. Based on the novel control strategy, the interference of an IVSR to an OVR was eliminated, so the two controllers can be independently designed. Finally, both the simulation and experimental results were used to verify the performance of the novel control strategy. | Novel Voltage Balancing Control Strategy for Dual-Active-Bridge Input-Series-Output-Parallel DC-DC Converters | Dual-active-bridge (DAB) input-series-output-parallel (ISOP) DC-DC converter;decoupling control;dynamic interference;intermediate control variable | DC-DC power converters;Voltage control;Regulators;Interference;Couplings;Steady-state;Topology
This paper presents a review of advanced architectures based on the partial power processing concept, whose main objective is to achieve a reduction of the power processed by the converter. If the power processed by the converter is decreased, the power losses generated by the power converter are reduced, obtaining lower sized converters and higher system efficiencies. Through the review 3 different partial power processing strategies are distinguished: Differential Power Converters, Partial Power Converters and Mixed strategies. Each strategy is subdivided into smaller groups that entail different architectures with their own advantages and disadvantages. Also, due to the lack of agreement that exists in the sources around the naming of the different architectures, this paper seeks to stablish a nomenclature that avoids confusion when indexing this type of architectures. Regarding Partial Power Converters an extensive application oriented description is also developed. Finally, the main conclusions obtained through the review are presented. | Review of Architectures Based on Partial Power Processing for DC-DC Applications | DC-DC power converters;differential power converters;partial power converters;partial power processing;series connected converters | Topology;Computer architecture;Inductors;Doubly fed induction generators;Batteries;Equalizers;Switches
The emerging sub-/super-synchronous interactions (S2SI) related stability issues caused by the interactions of doubly fed induction generator (DFIG)-based wind farms and the large-scale ac grids have aroused great concerns. For this particular issue, this article is aimed to fill the gap and propose new time-domain and phasor-domain sub-/super-synchronous impedance models (S2SIM), primarily to disclaim the electro-magnetic stability of the S2SI phenomena. First, the unified dq frame impedance model of the DFIGs have been proposed, including the individual and interactive impact of every control sections, such as the induction machine, the grid-side converter, the rotor-side converter, and the outer dc voltage controller, etc. Then, the more general time-domain S2SIM and phasor-domain shifted frequency S2SIM (SF-S2SIM) have been derived to reveal the electro-magnetic stability mechanism, especially aroused by S2SI. Next, the relationships between S2SIM/SF-S2SIM and the dq/sequence impedance models have been developed based on matrix transformation and the frequency shifting techniques. Finally, the electro-magnetic stability of the practical DFIG-based wind farms, associated with large-scale ac grids in China, have been well evaluated by the proposed S2SIM/SF-S2SIM based electro-magnetic stability method. | A Shifted Frequency Impedance Model of Doubly Fed Induction Generator (DFIG)-Based Wind Farms and Its Applications on S<inline-formula><tex-math notation="LaTeX">$^2$</tex-math></inline-formula>SI Analysis | Electro-magnetic stability;sub-/super-synchronous interaction (S2SI);sub-/super-synchronous impedance model (S2SIM);shifted phasor based S2SIM;overall impedance model | Impedance;Doubly fed induction generators;Phase locked loops;Stability analysis;Power system stability;Frequency control;Wind farms
Predictive current controllers offer superior control action in power factor correction (PFC) converters, however, cause tracking error in the average inductor current due to the unmodeled circuit parameters and variations which could lead to higher harmonic currents, higher input current THD and impact on the output voltage. Attempts to make the predictive current control equations accurate leads to increased computational complexity, thus limiting the switching frequency of operation or increasing the processing requirements. This article proposes a computationally simple predictive continuous conduction mode average current controller based on the concept of moving averages for the boost PFC converter and achieves nearly zero tracking error in the average inductor current. Additionally, a predictive current controller is derived for performance comparison by considering the effect of major converter nonidealities and digital implementation aspects. The performance of the proposed predictive current controller is compared with that of a PI current controller, an ideal predictive current controller and the derived predictive current controller with nonidealities included. Experimental studies on a boost PFC converter hardware prototype validate the effectiveness of the proposed predictive current controller. | A Computationally Simple Predictive CCM Average Current Controller With Nearly Zero Tracking Error for Boost PFC Converter | AC–DC converter;average current control;boost PFC converter;predictive control | Voltage control;Inductors;Current control;Mathematical model;Tracking loops;Predictive control;Harmonic analysis
Three-level (3L) converters are more susceptible to parasitics compared with two-level converters because of their complicated structure with multiple switching loops. In this article, the methodology of busbar layout design for 3L converters based on the magnetic cancellation effect is presented. The methodology can fit for 3L converters with symmetric and asymmetric configurations. A detailed design example is provided for a high-power 3L-active neutral point clamped (ANPC) converter, which includes the module selection, busbar layout, and dc-link capacitor placement. The loop inductance of the busbar is verified with simulation, impedance measurements, and converter experiments. The results match with each other, and the inductances of short and long loops are 6.5 and 17.5 nH, respectively, which are significantly lower than the busbars of NPC-type converters in other references. | Methodology of Low Inductance Busbar Design for Three-Level Converters | Busbar;overvoltage;silicon carbide (SiC) MOSFET;switching loop;three-level (3L) converter | Switches;Inductance;Layout;Capacitors;Bars;Topology;Aircraft propulsion
Silicon-carbide (SiC) MOSFETs have shown superior characteristics to Si IGBTs, bringing in significant performance improvement such as enabling more compact, higher efficiency converters that are not feasible with conventional Si IGBTs. Currently, there is a lack of systematic and conclusive investigation into soft-switching inverters using SiC MOSFETs in comparison to Si IGBTs. This article, therefore, presents a comparative evaluation of a soft-switching inverter, i.e., the auxiliary resonant commutated pole inverter (ARCPI) using SiC MOSFETs or Si IGBTs. The switching transition, switching device current stress, neutral point ripple current, electromagnetic interference (EMI), efficiency, and cost are compared on identical ARCPI setups, i.e., with the same printed circuit boards and under identical driving conditions (gate drivers). Experimental results show that the ARCPI using SiC MOSFETs has better performance than that using Si IGBTs due to its faster switching speed. First, the ARCPI using SiC MOSFETs performs full zero-voltage switching and the switching transition behavior is more predictable. Unlike Si IGBTs, SiC MOSFETs have no turn-off tail current and forward voltage drop during switching transitions. Second, the ARCPI using SiC MOSFETs endures less current stress and smaller ripple current in DC-link capacitors. Third, the ARCPI using SiC MOSFETs exhibits better EMI performance and higher efficiency. Specifically, a maximum 20 dBμV harmonic reduction can be achieved around 800 kHz and a 3.1% improvement in efficiency can be achieved at 6 kW. | Experimental Evaluation of SiC M<sc>osfet</sc>s in Comparison to Si IGBTs in a Soft-Switching Converter | Auxiliary resonant commutated pole inverter (ARCPI);efficiency;Si IGBT;SiC mosfet;soft-switching | Silicon carbide;MOSFET;Switches;Inverters;Silicon;Insulated gate bipolar transistors;Electromagnetic interference
This article presents a green energy solution to a microgrid for a location dependent on a diesel generator (DG) to meet its electricity requirement. This microgrid is powered by two renewable energy sources, namely wind energy using doubly fed induction generator (DFIG) and solar photovoltaic (PV) array. The solar PV array is directly connected to common dc bus of back-to-back voltage source converters (VSCs), which are connected in the rotor side of DFIG. Moreover, a battery energy storage is connected at the same dc bus through a bidirectional buck/boost dc–dc converter to provide a path for excess stator power of DFIG. The extraction of maximum power from both wind and solar is achieved through rotor side VSC control and bidirectional buck/boost dc–dc converter control, respectively. A modified perturb and observe algorithm is presented to extract maximum power from a solar PV array. Moreover, the control of load side VSC is designed to optimize the fuel consumption of DG. A novel generalized concept is used to compute the reference DG power output for optimal fuel consumption. The microgrid is modeled and simulated using SimPowerSystems toolbox of MATLAB for various scenarios such as varying wind speeds, varying insolation, effect of load variation on a bidirectional converter, and unbalanced nonlinear load connected at point of common coupling. The DFIG stator currents and DG currents are found balanced and sinusoidal. Finally, a prototype is developed in the laboratory to validate the design and control of it. | A Microgrid Based on Wind-Driven DFIG, DG, and Solar PV Array for Optimal Fuel Consumption | Battery energy storage (BES);bidirectional buck/boost dc–dc converter;diesel generator (DG);doubly fed induction generator (DFIG);power quality;solar photovoltaic (PV) array;wind turbine | Doubly fed induction generators;Microgrids;Wind turbines;Fuels;Rotors;DC-DC power converters
This paper investigates the impact of reference's bias on the high frequency voltage spectrum for the modular multilevel converters (MMC). Analytical solution of the voltage spectrum under carrier Phase Shifted Pulse Width Modulation (PSPWM) is derived using double Fourier integral analysis. The distribution of the switching frequency voltage harmonics is found to be directly related to the ratio between the dc-link voltage and the cell voltage. A control method utilizing this phenomenon is thereby proposed to suppress switching frequency harmonics in the Differential Mode Voltage (DMV) and Common Mode Voltage (CMV). Cell voltage control trade-offs considering different cell numbers, different ac voltages, 3<sup>rd</sup> harmonics injection, and cell voltage stress are also investigated. The analysis and control method are validated through experiments on a 1.25 megawatt MMC testbed. | Modular Multilevel Converter Switching Frequency Harmonics Analysis and Suppression Through Cell Voltage Control | Common mode voltage;differential mode voltage;double Fourier integral;harmonics suppression;modular multilevel converter;phase-shifted PWM;switching harmonics | Harmonic analysis;Switches;Voltage control;Pulse width modulation;Amplitude modulation;Switching frequency
This article presents an integrated magnetics (IM) structure that functions as a current-doubler rectifier (CDR). The proposed IM-CDR is suitable for electrochemical wastewater treatment applications where low-voltage high-current power converters are required for effective treatment. Electrochemical wastewater treatment is a promising technology that has several advantages compared to the traditional biological methods currently employed in the mining industry. However, the technology suffers from high operating cost due to the conduction losses associated with long cables or busbars that run from the source to the treatment cell carrying high current. The IM approach integrates the transformer and two filtering inductors of the discrete CDR (D-CDR) into one magnetic structure which allows for the secondary side of the structure to be packaged with the electrochemical cell, thus resulting in a HVdc distribution network, and as a result, lowers the conduction losses while still benefiting from the ripple cancellation offered by the CDR architecture. This article presents a design example to help the designer relate the required electrical characteristics of the D-CDR to the design parameters of the IM-CDR. A finite element analysis simulation is performed on the IM structure to validate the derived electrical equivalent model. The IM structure is also experimentally built in our lab, achieving a 97.8% efficiency over a 20-40 A load range. | Principles and Design of an Integrated Magnetics Structure for Electrochemical Applications | Contactless energy transfer;current-doubler rectifier (CDR);electrochemical design requirements;electrochemical wastewater treatment;integrated magnetic (IM) design | Inductors;Cathodes;Wastewater treatment;Integrated circuit modeling;Electrolytes;Magnetics
In this article, a new semiquadratic high step-up coupled-inductor dc/dc converter (SQHSUCI) with continuous input current and low voltage stress on semiconductor components is presented. The proposed structure employs a coupled-inductor (CI) and two power switches with simultaneous operation to achieve an extremely high voltage conversion ratio in a semiquadratic form. The voltage stress across the main power switch is clamped by two regenerative clamp capacitors. Here, the switching losses of both MOSFETs have been reduced by applying quasi-resonance operation of the circuit created by the leakage inductance of the CI along with the balancing and clamp capacitors. Therefore, by considering the high gain conversion ratio along with low voltage stress on components, the magnetic and semiconductors losses of the SQHSUCI are reduced significantly. Also, the energy stored in the leakage inductance of CI is recycled to the output capacitor. These features make the proposed SQHSUCI more suitable for industrial applications. The operation principle, steady state, and also comparisons with other related converters in continuous conduction mode (CCM) are discussed in detail. Finally, experimental results of a prototype with 20 V input and 200 W-200 V output at 50 kHz switching frequency, verify the theoretical advantages of the proposed strategy. | New Semiquadratic High Step-Up DC/DC Converter for Renewable Energy Applications | Buck–boost converter;coupled-inductor;renewable energy sources | Capacitors;Stress;Inductors;Switches;High-voltage techniques;Clamps;Inductance
This paper proposes a novel adaptive droop control strategy for multi-terminal HVDC (MTHVDC) network to provide frequency support and power sharing via a distributed consensus algorithm. The droop coefficient is adaptively tuned by an effective integration of optimization algorithms and frequency consensus method. The optimization control aims to minimize generation cost, frequency deviation cost, and converter losses. Furthermore, the coordination between the consensus-based droop controller and the optimization technique is established by a feedback loop of coupling gain solution method, which is based on coupling gain matrix. The proposed control is successfully applied to a four-terminal MTHVDC system and modified New England 39-bus system on PSCAD. Power sharing is further improved by adding an adjustment factor based on frequency deviation with coupling gain matrix, which redirects power flow in ac and dc sub-grids. In addition, the loss reduction of voltage source converters is presented to demonstrate the proposed control performance. | Adaptive Droop Control of Multi-Terminal HVDC Network for Frequency Regulation and Power Sharing | Adaptive droop;coupling gain index;multiterminal HVDC;power sharing;voltage source converter (VSC) | Frequency control;Voltage control;HVDC transmission;Optimization;Couplings;Adaptive systems;Load flow
Modular multilevel converter (MMC) based medium voltage DC (MVDC) distribution system has become a promising option in the future smart grid architecture due to many distinguishing features. However, MMC-MVDC distribution system is prone to face the short-term outage problem during bipolar DC faults, so how to implement DC fault ride-through (FRT) capability for MMC-MVDC is still a challenge. This paper intends to change the redundant half-bridge submodules (HBSMs) of the HB-MMC into the redundant full-bridge submodules (FBSMs), thus, a practical DC FRT method is proposed by using the combination of the hybrid MMC and the hybrid DC circuit breakers (CBs) for the MMC-MVDC system. Then, the DC fault current characteristics of the MMC with the proposed FRT method are discussed. Lastly, data analysis and simulations of a three-terminal MMC-MVDC system have been performed in PSCAD/EMTDC to validate the effectiveness of the proposed DC FRT method. The proposed DC FRT method is not only easy to implement, but also reduces the requirements and the investment of the DC CB. | A Practical DC Fault Ride-Through Method for MMC Based MVDC Distribution Systems | Modular multilevel converter (MMC);medium voltage DC distribution system (MVDC);fault ride through (FRT);redundant full bridge submodule;DC circuit breaker | Fault currents;Circuit faults;Circuit breakers;Investment;DC distribution systems;Bridge circuits;Topology
Ultrafast and isolated gate drivers advance the development of pulse and very high frequency power electronics for applications that include LiDAR, space systems, miniaturized hardware, and testing of emerging ultrafast devices. The isolated ultrafast gate driver in this letter achieves a gate voltage slew rate above 12 GV/s with rise and fall times below 260 ps with the proper choice of components. Magnetic isolation provides transient immunity and positive feedback enables dynamic dc restoration to allow arbitrarily long on- and off-times and preserve variable duty cycles. With the isolated ultrafast gate driver, an EPC 2038 GaN FET achieves a drain voltage slew rate of over 37 GV/s when hard-switching and improves total efficiency by 8% (including gating loss) with a careful choice of logic inverters in a symmetric 100 MHz current-mode class D (CMCD) wireless power transfer system. The ultrafast gate driver with isolation and positive feedback was implemented with a commercial radio frequency signal transformer and discrete logic inverters and validated in a hard-switching double pulse test, a narrow pulse test repeating at 165 MHz, and a 100 MHz soft-switching CMCD resonant converter. | Isolated Ultrafast Gate Driver with Variable Duty Cycle for Pulse and VHF Power Electronics | Current-mode class D (CMCD);double pulse test (DPT);GaN;gate driver;isolation;LiDAR;positive feedback;pulse;ultrafast;very high frequency (VHF) | Gate drivers;Pulse inverters;Logic gates;Propagation delay;Resonant frequency;Threshold voltage;Hardware
Voltage sag and harmonic pollution have a serious impact on the medium-voltage premium-power-supply-required park represented by optical semiconductors, data storage, precision instruments and biopharmaceuticals. Which makes existing equipment require higher voltage capacity of power electronics, higher economic cost and compensation performance. In this paper, an Inductive Hybrid Unified Power Quality Conditioner (IH-UPQC), which is characterized as high integration, reduced DC-link voltage and satisfactory harmonic isolation of transformer, is presented to realize the bi-directional power quality improvement for medium-voltage premium-power-supply-required park. First, the three-phase equivalent circuit and mathematical model are established to reveal the mechanism of harmonic suppression and voltage regulation. Based on the theoretical analysis, the compound control strategy of series and shunt Hybrid Active Power Filter (HAPF) as well as the synchronous method sliding Goertzel discrete Fourier transformation-pre-filtering Phase Lock Loop (PLL) are designed. Then, the main circuit components design including Double Resonant Passive Filter (DRPF), L-C-R low pass filter and the special designed filtering winding for implementing inductive filtering method are described. Finally, the performance of IH-UPQC is validated in 10kV distribution network by MATLAB/Simulink. The simulation results demonstrate that the IH-UPQC is effective to perform grid voltage regulation, load harmonic current suppression and reactive power compensation. | An Inductive Hybrid UPQC for Power Quality Management in Premium-Power-Supply-Required Applications | Inductive filtering method;unified power quality conditioner (UPQC);double resonant passive filter (DRPF);neutral point converter (NPC);synchronous reference frame (SRF);hybrid active power filter (HAPF);power quality (PQ);phase lock loop (PLL) | Harmonic analysis;Power harmonic filters;Voltage control;Active filters;Power quality
This article addresses the disturbance rejection problem of a nonminimum phase dc-dc boost converter operating in the continuous conduction mode (CCM) using a novel robust proportional-integral-derivative (PID) controller design method. The proposed idea is to design the controller using the equivalent feedforward formulation of the modified direct synthesis (MDS) approach. The advantages of the proposed MDS design are: 1) systematic incorporation of disturbance dynamics and the converter dynamics explicitly in the controller design to reduce the complex tuning effort of the controller parameters; 2) allowing the converter to operate close to the performance limit set by the zero in the right half-plane (RHP); 3) the closed-loop performance specifications can be incorporated into the desired loop response using only single tuning parameter based on Bode's gain crossover frequency inequality; 4) attenuates the loop gain to improve the disturbance rejection; and 5) realization of controller requires only output voltage as a feedback signal. The strength of the proposed MDS method is compared with the internal model control (IMC) method in both simulations and experiments. Based on these responses, the proposed PID ensures robust performance to the model-plant mismatch and allows the output voltage to quickly recover back to the operating voltage in the presence of external disturbances with less inductor current. | Experimental Verification of Robust PID Controller Under Feedforward Framework for a Nonminimum Phase DC–DC Boost Converter | DC–DC converter;disturbance dynamics;modified direct synthesis (MDS);proportional–integral–derivative (PID);voltage regulation | Voltage control;DC-DC power converters;Sensors;Tuning;Transfer functions;Adaptive control
This article compares the capacitor requirement of selected isolated dc-dc converters for high-power and medium-voltage applications. A numerical comparison is made for a range of switching frequencies and transition times, considering not only the submodule capacitors of the converters but also the dc-link capacitors. Likewise, a comparison regarding the semiconductor requirement is performed for the converters. Selected inverter topologies to form the dual-active-bridge (DAB) dc-dc converter include the two-level converter (2LC), the modular multilevel converter (MMC), the transition arm converter (TAC), the modular TAC (MTAC), and the controlled transition bridge (CTB) converter. The results show that conventional DAB requires the minimum capacitor size among the converters. Moreover, in the appropriate operation region, the MTAC-DAB and the CTB-DAB provide the possibility of up to 40% and 60% reductions in the amount of required energy storage compared with the MMC-DAB, respectively. It is also shown that the size of the dc-link capacitors becomes comparable with the chain-links' capacitors when the percentage of the transition times per period is reduced to be below 5%. The comparison regarding the semiconductor requirement revealed that the MMC-DAB requires the smallest installed switch power among the multilevel converters. | Capacitor and Switch Size Comparisons on High-Power Medium-Voltage DC–DC Converters With Three-Phase Medium-Frequency Transformer | Capacitor sizing;dc–dc power conversion;medium-frequency transformer (MFT);modular multilevel converter (MMC);three-phase dual-active-bridge (DAB) | Capacitors;Topology;DC-DC power converters;Inverters;Switches;Multilevel converters
A novel closed-loop switched-capacitor (SC) capacitance-to-frequency converter (CFC) is presented in this article. The proposed CFC is capable of measuring from either a single-element or a differential capacitive sensor (DCS), providing ratio and ratiometric outputs, respectively. Most of the existing autobalancing schemes for capacitive sensors use the closed-loop approach but require precise sinusoidal ac excitation and provide an analog output that is sensitive to parasitic capacitances. Also, the use of voltage-controlled resistors (VCRs) in many of these schemes limits the linearity and accuracy of their output. The SC-CFC presented in this article employs a simple dc reference for excitation and gives a digital output that is insensitive to parasitic capacitances, by virtue of design. Additionally, the output is linear, irrespective of the sensor characteristic, and independent of the nominal value of the sensor. This feature, along with its compatibility with single-element and DCSs, facilitates its ease of integration with a wide range of capacitive sensors. The CFC has a one-time correction mechanism that significantly reduces the impact of component mismatch. The prototype of the proposed scheme exhibits a maximum nonlinearity error (NLE) of 0.24%, a resolution of 12.59 effective number of bits (ENOB), and a rise time of 6 ms. In addition, the proffered design is fit for integrated circuit (IC) fabrication as it employs an SC approach. | A Closed-Loop Capacitance-to-Frequency Converter for Single-Element and Differential Capacitive Sensors | Capacitance-to-digital converter (CDC);capacitance-to-frequency converter (CFC);capacitive sensor;closed loop;differential capacitive sensors (DCSs);interface circuit;single-element capacitive sensor;switched-capacitor | Capacitive sensors;Capacitance;Capacitors;Electrodes;Switching circuits;Clocks;Capacitance measurement
An increasing share of uncertain distributed generations is being integrated into the ac/dc hybrid distribution network (HDN) with the partitioning characteristic. In this article, we propose a distributed optimization framework where the exchange power is regarded as coupling variables being the consensus on both sides of voltage source converters between ac and dc subnetworks. An improved alternating direction method of multipliers (ADMM) algorithm with the varying penalty parameter is applied to solve the proposed distributed operation problem in ac/dc HDN. In each ac or dc subnetwork, a two-stage distributionally robust optimization (DRO) model for optimal operation is formulated considering wind power uncertainties addressed by 1-norm and ∞-norm based data-driven methods. The DRO model is solved by the column and constraint generation algorithm, where the polyhedral-based linearization method is introduced to approximate the second-order cone power flow constraints with a series of linear constraints to improve the computational speed. Numerical results based on a real-world 152-bus system including three ac subnetworks and two dc subnetworks validate the effectiveness of the proposed method. | An Improved ADMM-Based Distributed Optimal Operation Model of AC/DC Hybrid Distribution Network Considering Wind Power Uncertainties | AC/DC hybrid distribution network;distributed operation;distributionally robust optimization;optimal operation;polyhedral-based linearization | Wind power generation;Optimization;Uncertainty;Distribution networks;Probability distribution;Convex functions;Reactive power
This article proposes a single-phase switched-mode bridgeless ac-dc buck-boost derived converter that can serve as a front-end converter for the on-board electric vehicle (EV) charging application. The bridgeless scheme rules out the orthodox bridge rectifier and the affiliated losses. The proposed converter operates in discontinuous current conduction mode (DCM), thus achieving natural power factor correction for variable ac input. In addition to this, sensing of input voltage and input current is fended off because of DCM operation making the converter reliable, cost-effective, and robust compared with conventional continuous current conduction mode converters. Furthermore, the control becomes simple with the employment of a single sensor and the elimination of the phase-locked loop. The proposed front-end converter is well suited for low-voltage battery chargers ranging between 1.0 and 3.3 kW installed in golf-carts and E-rickshaws. A comprehensive steady-state analysis for one switching cycle and the design equations of the proposed converter are presented. The small-signal model of the proposed converter is presented for the implementation of the closed-loop control. Experimental results from a 1.0-kW concept-proof hardware prototype have been demonstrated, which upholds the converter analysis. | DCM-Based Bridgeless PFC Converter for EV Charging Application | AC–DC converter;discontinuous current conduction mode (DCM);electric vehicle (EV) charger;phase-locked loop (PLL);power factor correction (PFC) | Topology;Semiconductor diodes;Switches;Inductors;Bridge circuits;Sensors;Phase locked loops
With the technological advancement in the electric vehicle (EV), EV chargers become more prominent. As the dc-dc power conditioning unit plays an important role in on-board chargers. In this article, an isolated full-bridge dc-dc converters (FBDC) with diode clamping circuit operating with modified pulsewidth modulation (MPWM) is proposed. The proposed configuration eliminates the voltage ringing at the primary and secondary end of the high frequency transformer (HFT), as well as voltage ringing across the rectifier diodes. The proposed configuration saves the overrating of the system rectifier output stage as compared to conventional FBDC. The MPWM provides zero voltage switching during full-load operation. The theoretical methodology first verified on matlab/Simulation, later a 500 W, 80 kHz laboratory prototype is developed for validating the results with 92.10% efficiency. | Clamping Diode-Based Auxiliary Circuit for Suppression of Voltage Ringing in EV Charger | Clamping diode;dc–dc converter;electric vehicle (EV) charger;zero voltage switching (ZVS) | Switches;Clamps;Batteries;Capacitance;Snubbers;Zero voltage switching;DC-DC power converters
Modular parallel-connected dc-dc converters with interleaved operation are a well-known solution for a wide-application range in order to achieve high-quality waveforms with reduced rate power devices. Usually, modular parallel-connected converters share equally the power achieving ideally an inherent aging equalization. However, hardware asymmetries or replacement of damaged modules after maintenance operations create an unavoidable aging mismatch between the power modules. In this article, a method to equalize the aging of the power modules of parallel-connected dc-dc converters is presented. The method is particularized for boost converters. It is based on the power routing concept forcing a nonequalized power sharing among the modules of the modular converter. The power routing technique improves the remaining useful lifetime of the converter reducing the maintenance costs. Experimental results are shown in order to show the good performance of the proposed method. The results are also supported by a statistical analysis based on a Monte Carlo approach to evaluate the robustness of the proposed solution. | Power Devices Aging Equalization of Interleaved DC–DC Boost Converters via Power Routing | Aging control;aging management;interleaved dc–dc power converters;power routing;power device lifetime | Aging;Routing;Multichip modules;Maintenance engineering;Power systems;Temperature;Industrial electronics
Power electronic converters for electric vehicles (EVs) have been the subject of great interest over the last several decades. This article presents a thorough review of different EV power electronic converters on which the authors have worked for more than one decade. The readers will find this review interesting to design current products and to devise/invent new converters for emerging applications in EV. | Soft-Switching Power Electronics Technology for Electric Vehicles: A Technology Review | AC–DC converters;dc–dc converters;digital control;high-frequency converters;soft-switching;zero-voltage switching (ZVS) | Batteries;Voltage control;PI control;Power electronics;Reactive power;Zero voltage switching
In this article, a voltage-mode control scheme with two degrees of freedom is developed for improving servo and regulatory responses of a boost-type dc-dc converter operated in the continuous conduction mode. The servo behavior is shaped using two model-based digital controllers, namely modified Dahlin's controller (MDC) and the Vogel-Edgar controller (VEC). To handle input saturation during the transients, a novel antireset windup scheme is proposed and integrated with VEC and MDC. To improve the regulatory response, without altering the design of VEC or MDC, a model-based robust internal-loop compensator (RIC) is introduced, which attempts to reject unmeasured disturbances before the feedback controller can start reacting to their effects. To assess the efficiency of the proposed integrated control scheme, simulation studies and experimental verifications have been carried out for a variety of servo and regulatory scenarios. Analysis of simulation results reveals that if tuning parameters of the RIC are chosen judiciously, then the proposed scheme significantly improves the regulatory behavior of VEC and MDC without significantly altering their servo behavior. The closed-loop responses obtained in the experimental evaluations closely resemble the responses of simulations and corroborate conclusions reached through the analysis of simulation results. | Improved Set-Point Tracking and Disturbance Rejection of DC–DC Converters Using Voltage-Mode Digital Control | Continuous conduction mode (CCM);dc-dc boost converter;digital control;disturbance rejection;voltage regulation | Windup;Servomotors;DC-DC power converters;Voltage control;Digital control;Sensors;Simulation
The carrier-based PWM method (CBPWM) and the space vector PWM method (SVPWM) are two main modulation methods for diode clamped multilevel converters, and there is a certain relationship between these two modulation strategies. For general 8 segments SVPWM modulation sequence in the multilevel inverter, the inherent relationship between these two modulation methods have been researched, but the relationship between CBPWM and SVPWM in an arbitrary level sequence has not been obtained. To solve this problem, an in-depth study of the relationship between the multilevel SVPWM method and the CBPWM method has been made in this paper. By decomposing the modulation wave, and the SVPWM can be achieved by multi-modulation waves CBPWM. And the relationship between SVPWM and CBPWM in N level with an arbitrary number of segments sequence are obtained. Thus, through simple multi-modulation waves CBPWM strategy, less THD in the spectrum and higher DC voltage utilization switching sequences of multilevel inverters can be obtained. The simulation and experimental results illustrate that the relationship between CBPWM and SVPMM is correct. | Equivalent Space Vector Output of Diode Clamped Multilevel Inverters Through Modulation Wave Decomposition Under Carrier-Based PWM Strategy | Space vector modulation (SVPWM);decomposing modulation wave;relationship | Space vector pulse width modulation;Switches;Inverters;Phase modulation;Voltage control
This article introduces discrete-time controllers for double dual boost converters, suitable for renewable energy applications. The proposed schemes are based on a current ripple mitigation technique, which enables an unconstrained input-to-output voltage converter gain. This is in contrast with classical interleaved topology implementations, where duty cycles are restricted (e.g., to 50%). A discrete-time small-signal controller is proposed for those applications that require nominal specifications. This control strategy is based on a novel linear difference system approach, whereas gain tuning is performed via numerical computation of linear matrix inequalities. In addition, a discrete-time large-signal controller is proposed for those applications that require trajectory tracking. The proposed controllers, their stability, performance, and ripple cancellation properties are validated via experimental results. | Discrete-Time Modeling and Control of Double Dual Boost Converters With Implicit Current Ripple Cancellation Over a Wide Operating Range | DC–DC converters;discrete-time control;double dual boost converter;interleaved converters;ripple cancellation | Topology;Switches;Mathematical model;Voltage control;Inductors;Control design;Transistors
The more-electric aircraft concept has made the extraction of electrical power from both high-pressure shaft and low-pressure shaft of the aircraft engine essential for future aircraft. With each shaft driving one electrical generation channel, an advanced dual-channel enhanced power generation system can be formed. This article aims to address the power quality issues of this dual-channel power generation system, specifically focusing on the reduction of harmonics on a common dc bus. A simplified model to estimate second carrier harmonic of dc current in two-level converters is developed and reveals the fact that while this second carrier harmonic component magnitude can be determined by modulation index and dc-link current, its phase angle is solely dependent on the angle of carrier signals. Based on the developed model and these key findings, a new harmonic cancellation method is proposed through active power sharing and phase angle shifting of the carrier signals within different power sources. The method has demonstrated high robustness and is effective under different fundamental frequencies and power sharing ratio. Both simulation and experimental results are presented in this article to validate the proposed harmonic model and the enhanced cancellation method. | An Enhanced Second Carrier Harmonic Cancellation Technique for Dual-Channel Enhanced Power Generation Centre Applications in More-Electric Aircraft | Cancellation method;capacitors;dual-channel;more-electric aircraft;second carrier harmonics;simplified model | Harmonic analysis;Capacitors;Power harmonic filters;Shafts;Aerospace electronics;Switches;Aircraft propulsion
A low-cost unidirectional dc/dc converter with galvanic isolation for fuel cell electric vehicles is presented in this article. To satisfy the requirements of the fuel cell stack and powertrain system of heavy-duty vehicles, three operation modes: boost, buck-boost, and buck, are proposed. To achieve ZVS operation for low voltage side switching devices, a novel platform current control mechanism is introduced. With the help of the platform current controller, the zero-voltage-switching operation is independent of the input/output voltage ratio. Meanwhile, the near zero-current-switching can be achieved for low voltage side switches under boost mode. The steady-state analyses and small-signal models for both input and platform currents under boost mode are provided. The prototype unit is built, and the corresponding experiments are presented. | A Wide Range Unidirectional Isolated DC-DC Converter for Fuel Cell Electric Vehicles | Fuel cell electric vehicles;isolated dc/dc converter;semidual active bridge;triangular current control | Fuel cells;Bridge circuits;Mechanical power transmission;Electric vehicles;Inductors;Batteries;Topology
This article presents a reduced-order generalized proportional-integral observer based resonant super-twisting sliding mode controller (RST-SMC) for the three-phase ac-dc converters. On the contrary to utilizing the proportional-integral controller in regulating the dc-link voltage, which may cause large undershoot/overshoot under the disturbance, the proposed voltage control strategy for the dc-link has high disturbance rejection ability and the settling time has been greatly reduced. In addition, the proposed RST-SMC in the current control loop not only preserve the merits of the sliding mode controller but also achieve the current tracking without steady-state error in the stationary α- β frame. The effectiveness of the proposed method has been verified by a lab-constructed experimental prototype. | A Reduced-Order Generalized Proportional Integral Observer-Based Resonant Super-Twisting Sliding Mode Control for Grid-Connected Power Converters | Disturbance rejection;reduced-order generalized proportional-integral observer (RGPIO);sliding mode control (SMC);three-phase converter | Voltage control;AC-DC power converters;Uncertainty;Sliding mode control;Observers;Steady-state;Active filters
In this article, a novel multilevel topology for three-phase applications, having three-level and hybrid N-level modular configurations, enabling low-, medium-, and high-voltage operations, is presented. The proposed topology has several attractive features, namely reduced component count, being capacitor-, inductor-, and diode-free, lowering cost, control-complexity, and size, and can operate in a wide range of voltages and powers. Selected simulation and experimental results are presented to verify the performance of the proposed topology. Further, the overall efficiency of the topology and loss distribution in switches are studied. Finally, the key features of the proposed topology in terms of component count, blocking voltage, and dc-link requirements are highlighted via a comparative study. | Novel Three-Phase Multilevel Inverter With Reduced Components for Low- and High-Voltage Applications | DC–AC power converters;low-frequency modulation (LFM);multilevel inverters (MLIs);pulsewidth modulation | Topology;Capacitors;Inverters;Switches;Inductors;Semiconductor diodes;Legged locomotion
A voltage-quadrupler interleaved bidirectional dc-dc converter with intrinsic equal current sharing is presented in this article. The proposed converter offers a wide voltage conversion ratio, which makes it suitable for interconnecting the energy storage unit with dc bus for electric vehicle applications. A high voltage gain and low voltage stress across switches are achieved by adopting the capacitive voltage-divider stage, which enables the designer to employ a low-voltage switch with a small on-resistance RDS(ON). As a result, it allows the converter to run more efficiently and cooler. An interleaved connection at the low-voltage side paves the way for reducing the current ripple, which reduces the filter size and increases the power-density. Moreover, a built-in equal current sharing is achieved for two interleaved phases without using a current-sharing control scheme. The operating principle, steady-state characteristics including the current and voltage stress of the switches, and comparison with other state-of-the-art bidirectional converters are carried out in detail. Finally, to verify theoretical analysis, a 2-kW scaled-down laboratory prototype of the proposed converter using Gallium-Nitride switches is implemented. | A Voltage-Quadrupler Interleaved Bidirectional DC–DC Converter With Intrinsic Equal Current Sharing Characteristic for Electric Vehicles | Bidirectional dc–dc converter;electric vehicle (EV);interleaved converter;nonisolated converter;wide-bandgap devices | Capacitors;Stress;High-voltage techniques;Switches;Logic gates;Inductors;Energy storage
In this article, a family of interleaved high-step-down dc-dc converters is proposed integrating the valley-fill switched capacitor structure and a double-series capacitor Buck converter. This integration generates three converters, which will be extensively explored herein via theoretical and experimental analysis. A complete theoretical analysis of the structures is presented in order to mathematically explain the physical operation of the proposed topologies. A design procedure is presented for the following specifications: 300 V/12 V input to output voltage, 100 W of power and a switching frequency of 100 kHz, and the results obtained are compared to state-of-the-art dc-dc converters that enable similar high-step-down operation. | A Family of DC–DC Converters With High Step-Down Voltage Capability Based on the <italic>Valley-Fill</italic> Switched Capacitor Principle | DC–DC conversion;high step down (HSD);interleaved operation;switched capacitor;valley fill | Capacitors;Switches;Topology;Stress;Inductors;Gain;DC-DC power converters
The dual active bridge (DAB) is one of the useful interfaces for the bidirectional power exchange between two buses with galvanic isolation. In this article, a design framework is given in the analog domain that completely fulfills the operational features of a DAB under phase angle modulation. This is a cost-effective solution with configurable control parameters and easy to implement using well-established semiconductor integrated circuit (IC). Moreover, it provides an efficient way to study the behavior of power converters. A closed-loop control for bidirectional power exchange is established. For that, a control-to-output current transfer function is derived analytically considering the dc and first-order harmonic terms and verified experimentally. A small scale laboratory prototype of DAB is set up for the validation of the concept. It is shown that the design architecture has the facility for supervisory control that is useful for battery charging/discharging, microgrid application, etc. | Design Architecture for Continuous-Time Control of Dual Active Bridge Converter | Bidirectional converter;continuous time design framework;dual active bridge (DAB);phase shift modulation | Bridge circuits;Load flow;Integrated circuits;Logic gates;Power markets;Phase modulation;Bidirectional control
In this article, a novel dual active clamp converter with high voltage gain is proposed for dc-dc applications. The active clamps' switches turn on and off under zero-current switching (ZCS). In addition, the main switch turns on under ZCS condition, as well. Therefore, switching losses are significantly reduced. The converter is also capable of operating under quasi-resonance (QR) mode. In this mode, switching losses are reduced further by lowering the voltage and current, at which the main switch turns off. In comparison with the conventional interleaved converter, the voltage gain of the proposed converter is almost the same, but the number of semiconductors and switching loss are significantly reduced. The switching frequency of the active clamps' switches is half of the main switching frequency. The operation principles of the proposed converter are studied in both pulsewidth modulation and QR modes, and the advantages are investigated. A 200-W prototype is implemented to validate the desired functionality of the converter, and experimental results are compared in both modes. | A Dual Active Clamp DC–DC Converter With High Voltage Gain | Active clamp circuit;dc–dc converter;double frequency;high step-up;soft switching | Capacitors;Zero current switching;Switching loss;Clamps;Switches;DC-DC power converters;High-voltage techniques
This article presents an input-series output-equivalent-parallel (ISOEP) multi-inverter system for high-power wireless power transfer (WPT), where preisolation dc/dc converter is concealed to achieve higher efficiency, and the number of inverter modules is allowed to be flexibly adjusted to satisfy different voltage and power requirements. The main contribution of this article is to analyze the possible factors that may lead to voltage unbalance in the series inverters of the proposed ISOEP multi-inverter topology. At the same time, the dividing capacitor suppression and duty cycle adjustment are adopted to achieve input voltage sharing. To confirm and validate the effectiveness and merit of the proposed WPT system, a prototype consisting of three inverters connected in series was designed, built, and tested. Experiments show that the proposed topology achieved both high-power output and effective input voltage sharing. The maximum output power is 38.37 kW with an efficiency of 89.31%. | Input-Series Output-Equivalent-Parallel Multi-Inverter System for High-Voltage and High-Power Wireless Power Transfer | High-voltage and high-power;input-series output-equivalent-parallel inverter (ISOEP);input voltage sharing;wireless power transfer (WPT) | Inverters;Coils;Topology;Capacitors;Electric potential;Switches;Wireless power transfer
H-bridge-based multilevel converters (e.g., cascaded H-bridge converters) benefit from modularity and scalability. However, they suffer from the complexity and costs associated with a large count of semiconductor switches, together with their drivers and peripheral circuits, as well as higher conduction losses as compared to half-bridge-based counterparts, as two switches in each submodule must simultaneously conduct to provide a current path. To reduce the number of active switch semiconductors and conduction losses, this article proposes novel multilevel converters with symmetrical half-bridge submodules. The symmetrical half-bridge submodule features a bipolar voltage output, a reduced switch count, and simplicity. Furthermore, this article proposes a sensorless voltage balance scheme that successfully gets rid of capacitor voltage mismatch problems through diodes and submodule parallelization. This scheme can greatly reduce capacitor voltage ripples, thereby allowing the saving of dc capacitances, particularly in the case of numerous submodules. Finally, simulation and experimental results validate the superiority of the proposed multilevel converters and voltage balance scheme. | Multilevel Converters With Symmetrical Half-Bridge Submodules and Sensorless Voltage Balance | Cascaded H-bridge (CHB);half-bridge;modular multilevel converter (MMC);multilevel converter;sensorless voltage balance | Multilevel converters;Bridge circuits;Capacitors;Semiconductor diodes;Switches;Batteries;Insulated gate bipolar transistors
RMS current load is one of the most important design criteria for the dc-link capacitors of voltage source converters. In the literature, determination of this rms current load is well documented for state-of-the-art modulation schemes, such as space vector modulation. But the methods presented cannot be applied for direct current control algorithms. Therefore, this article introduces a new approach especially for direct current controllers, which reflects and compares to the state-of-the-art calculation method for space vector modulation. As direct current control is a feedback control, no closed-form solution can be given. Instead, the dc-link capacitor rms current load is determined by an iterative calculation scheme as a function of the modulation level and the phase angle. Although the scheme presented is applied to a three-phase two-level voltage source converter, it can be adapted to any voltage source converter topology. An example is presented applying the calculation method to one specific direct current control algorithm. The calculated results are verified via a digital simulation model as well as test bench measurements showing good correlation. For correct comparison, different effects are considered and discussed between simulation, calculation, and measurement results. These contain transients, the commutation process between insulated gate bipolar transistor (IGBT) and diode, the current-dependent voltage drop of the semiconductors, and the stationary current error of the hysteresis control. The dc-link capacitor current load for space vector modulation is calculated analytically as a reference by using the state-of-the-art method. The comparison of results obtained in this article and the reference are very similar, which is discussed in the conclusion. | Determination of RMS Current Load on the DC-Link Capacitor of Voltage Source Converters Using Direct Current Control | AC-DC power converters;converters;current control;DC-AC power converters;electric variables control;power electronics;power engineering and energy | Capacitors;Switches;Current control;Distortion;Voltage control;Modulation;Support vector machines
A wireless power transfer (WPT) system with bidirectional power flow control for charging batteries and drawing electric power from batteries is presented in this paper for e-bike sharing applications. The proposed WPT consists of a bidirectional DC-DC converter and a sandwiched coil set, which includes primary winding with ferrite pad in charging stations and a movable secondary coil without ferrite pad, which is inserted into the primary coils to receive or transmit energy, on the e-bike. Hence, the proposed coil set could provide high coupling factor, better tolerance of misalignment, and a compact size that enables easy installation in the current mechanism of bike-sharing systems. The Maxwell 3D is adopted to design coil sets, which are based on the known resistance of Litz wire, and the effect of the ferrite pad and misalignment are analyzed to achieve good performance. To select a suitable converter, the characteristics of predesigned coils are simulated using Maxwell 3D, MATLAB and PSIM. Then, a full-bridge CLLC converter with the same resonant frequency for charging and discharging modes is chosen to provide minimal loss by using the synchronous rectifier on the 48-V side and voltage gain without the loading effect. Finally, a digital signal processor-based digitally controlled CLLC converter is constructed to verify the performance of the proposed WPT, which can provide 200 to 48 V/500 W charging and discharging functions with constant current/constant voltage modes and fast-response current control. In addition, the maximum efficiency is 96% at 52 V and 75% rated load in charging mode. | Simulation-Assisted Design of a Bidirectional Wireless Power Transfer With Circular Sandwich Coils for E-Bike Sharing System | Wireless power transfer (WPT);bidirectional DC-DC converter;e-bike sharing applications;sandwich coil;Maxwell 3D;full-bridge CLLC converter | Coils;Wires;Windings;Batteries;Ferrites;Couplings;Three-dimensional displays
Multiphase converter complexity is one of the concerns that restrict the widespread utilization of multiphase machines. One of the developmental trends to alleviate the converter complexity is reducing passive and active component counts. In this regard, several examples have been reported in the literature for modular multilevel converter (MMC) topologies with a reduced component count for six-phase medium-voltage motor drives. A three-leg nine-arm MMC (9A-MMC) with half-bridge submodules has been proposed with a 25% reduction in the number of employed components, compared to the standard six-leg twelve-arm MMC, however with limited output voltage magnitude. To enhance the dc-link voltage utilization, hybrid designs of the 9A-MMC have been recently suggested with a combination of half-bridge and bidirectional/unidirectional current full-bridge submodules (FB-SMs) in each leg. For further structural reduction, this article proposes a two-leg six-arm hybrid MMC with half-bridge and unidirectional current FB-SMs for symmetrical six-phase machines. The proposed architecture achieves a further reduction in component count, reducing the implementation complexity without compromising the delivered power. Detailed illustrations, analysis, and operational concepts of the proposed topology are presented. To quantify its pros and cons, the proposed topology is assessed versus other existing alternatives in the literature. Simulation and experimental results are presented to validate the concept and effectiveness of the proposed architecture. | A Six-Arm Symmetrical Six-Phase Hybrid Modular Multilevel Converter With Unidirectional Current Full-Bridge Submodules | Medium-voltage (MV) drives;modular multilevel converter (MMC);nine-arm six-phase MMC;six-arm six-phase MMC | Topology;Multilevel converters;Complexity theory;Motor drives;Legged locomotion;Capacitors
All-pass-filter-based single-phase phase-locked loop (APF-PLL) is a widely used grid synchronization method in grid-connected power converters. However, the performance of APF-PLL degrades under distorted grid conditions and the estimated phase and frequency will contain low-frequency oscillation terms, which is not conducive to practical application. To deal with this problem, this paper proposes two advanced APF-PLLs, which have good ability to suppress harmonics and dc offset interference without sacrificing the dynamic response of the system. In the first one, a band-pass filter (BPF) is used as the prefilter of APF-PLL to process the input voltage signal, and in the second one, the APF-PLL input signal is processed by using a harmonic decoupling network (HDN) and multiple prefilters. In addition, their parameter design procedure is also described in detail and is easy to follow. The experimental results presented in this paper finally verify the superiority and effectiveness of the two proposed methods. | All-Pass-Filter-Based PLL for Single-Phase Grid-Connected Converters Under Distorted Grid Conditions | All-pass-filter (APF);phase-locked loop (PLL);dc offset;harmonic | Phase locked loops;Harmonic analysis;Frequency estimation;Band-pass filters;Tuning;Transfer functions;Bandwidth
Isolated ac-dc matrix converter features bidirectional power conversion, galvanic isolation, and high power density. However, the conventional pulsewidth modulation methods in the literature can lead to the input ac distortions in the isolated ac-dc matrix converter with excessive low-order harmonics. To improve the current quality and maintain a low number of switching actions, an improved space vector modulation (SVM) strategy is proposed in this article. The SVM switching sequence and the distribution of zero vectors are designed to mitigate the low-order harmonics. To verify the performance, an in-depth study of the harmonics generation mechanism in the converter is conducted based on a developed mathematical converter model. The performances of the conventional SVM strategy and the proposed SVM strategy are compared, and simulation and experimental results are provided. | SVM Strategy for Mitigating Low-Order Harmonics in Isolated AC–DC Matrix Converter | Isolated ac–dc matrix converter;low-order harmonics;SVM | Switches;Support vector machines;Matrix converters;Harmonic analysis;Pulse width modulation;Harmonic distortion;Mathematical model
Photovoltaic (PV) systems based on multistring configuration are the best effective solution, given its advantages in terms of system availability, reliability, and energy efficiency. In this particular configuration each substring has its own dc-dc converter and a dedicated maximum power search algorithm which increase the cost and complexity. In this article, an efficient centralized global maximum power tracking (GMPPT) algorithm for multistring PV array subject to partial shading conditions is proposed. The algorithm is based on artificial bee colony (ABC) as an optimization approach to provide the optimal duty cycles allowing the extraction of the optimal global maximum power from each substring. In particular, the proposed approach allows significant reduction of the required sensors to only one pair of current and voltage sensors, at the common point of connection of the overall PV strings. The simulation study has been carried out under Cadence/Pspice and MATLAB/Simulink platforms on the I-V curves to confirm the effectiveness of the proposed algorithm when several shading patterns occur. In addition, complex shading pattern of a daily profile has been also carried out to demonstrate the GMPPT finding in dynamically variable conditions. Performance comparison against particle swarm optimization based maximum power point tracking algorithm and the traditional perturb and observe method has also been carried out. The obtained simulation and experimental results have shown the effectiveness and a good tracking capability of the proposed ABC algorithm in a multistring PV array configuration under uniform and nonuniform irradiance. | Optimal Energy Harvesting From a Multistrings PV Generator Based on Artificial Bee Colony Algorithm | Artificial bee colony (ABC) algorithm;digital signal processor (DSP);global maximum power tracking (GMPPT);multistring photovoltaic (PV) array;partially shading conditions (PSC) | Signal processing algorithms;Artificial bee colony algorithm;Maximum power point trackers;Topology;Sensors;Optimization;Digital signal processors
In this article, a new five-level voltage source inverter is proposed for high-power applications. The proposed inverter is competitive in performance, component count, and control complexity compared with the conventional multilevel inverters. Also, the proposed inverter has a simple structure as it does not have any dc-link neutral points, unlike hybrid converters. Furthermore, the proposed topology can be connected in a back-to-back due to the presence of a common dc-link. Also, there is no need of isolated dc source and a complex phase-shifting transformer. In addition, a simple voltage balancing approach based on a level-shifted carrier pulsewidth modulation scheme is proposed to control the flying capacitor voltages. The proposed approach will make use of the redundancy switching states to balance the flying capacitor voltages in the proposed inverter. The steady-state and transient performance of the proposed five-level voltage source inverter and voltage balancing approach is validated through MATLAB simulation studies at different power factors and modulation indices. The simulation studies are further evaluated experimentally by a scaled-down laboratory prototype. Furthermore, the feasibility of the proposed topology is analyzed under the performance indices of voltage and current harmonic distortion, flying capacitor voltage ripples, converter power losses, and converter efficiency. | A New Five-Level Voltage Source Inverter: Modulation and Control | Capacitor voltage control;efficiency;multilevel inverter (MLI);power losses;pulsewidth modulation (PWM);total harmonic distortion (THD);voltage source inverter (VSI) | Topology;Capacitors;Switches;Inverters;Discharges (electric);Voltage control;Pulse width modulation
Distributed virtual inertia is an approach of providing synthetic inertia in small-scale modern grids dominated by converter-based generators. In this method, the inertial response of synchronous machines is emulated by the energy stored in the dc-link capacitors of grid-tied converters. Nonetheless, it results in instability of the interfaced converter in weak grids. To overcome this problem and get the most benefit out of the acceptable dc-link capacitor voltage deviations, a new compensation technique is proposed in this article. The grid-interactive converter in the presented framework is controlled in the current control mode, compositing of two conventional inner and outer control loops, distributed virtual inertia controller, and a novel compensator. The detailed small-signal representation of the whole control scheme in state-space form is derived. Then, it is revealed that the coupling between d- and q-axis controllers introduced by the distributed virtual inertia gain and its differential operator gives rise to the system instability in weak grids, which can be eliminated through the ancillary compensator. The time-domain simulation model is built to confirm the efficacy of the proposed control technique. The results depict that the ancillary active power provided by the proposed approach during frequency disturbance is 14% of the converter power rating of 20 kW, which yields the improvement of frequency rate of change by 18.82%. | A Control Technique Based on Distributed Virtual Inertia for High Penetration of Renewable Energies Under Weak Grid Conditions | Distributed virtual inertia (DVI);frequency support functionality;phase-locked loop (PLL) dynamics;weak grids | Phase locked loops;Power system stability;Frequency control;Mathematical model;Capacitors;Power system dynamics;Voltage control
The new characteristics and phenomena of hybrid AC/DC transmission grids challenge the conventional protection concepts. In hybrid AC/DC overhead line systems, AC and DC systems are located on the same support structure. As a result, electromagnetic and galvanic interactions between the AC- and the DC-line influence the AC-protection and the DC-control in a novel and complex way. This paper presents key findings and solutions from a current 400-kV-hybrid AC/DC overhead line project in Germany. The focus is on AC/DC intersystem faults, i.e. galvanic contact between DC and AC systems. Fault detection and fault response of the AC-protection and the DC-control as well as a proper AC/DC protection coordination are discussed. The paper illustrates the challenges of a secure and dependable fault clearing and indicates solution methods. The findings of this paper are based on EMT simulations with detailed PSCAD-models of the hybrid AC/DC overhead line and the VSC-converters. Laboratory protection tests have been conducted and confirmed the results. | Protection Coordination of AC/DC Intersystem Faults in Hybrid Transmission Grids | Hybrid AC/DC overhead line;intersystem faults;DC-control;AC-protection;AC/DC-protection coordination | Circuit faults;HVDC transmission;Poles and towers;Fault detection;Conductors;Impedance;Electromagnetic coupling
Circuit models of ferrite beads used for electromagnetic (EM) noise filtering are important for prediction and effective reduction of EM noise on power or signal lines. A methodology for impedance characterization and modeling of surface-mount ferrite beads is proposed in this article. The presented methodology combines series and shunt characterization methods to extract the equivalent circuit model of ferrite beads. The extracted models consist of frequency-independent elements and they are valid up to 1 GHz, to cover the bandwidth required by the EM compatibility standards for measurements of EM emissions. The values of the lumped elements of the extracted model are optimized to fit the measured impedance characteristics for each ferrite bead at bias current levels up to 5 A. Finally, the values of the lumped elements are parametrized with respect to the bias current from 0 to 5 A and the normalized error of the model compared to the measurements is calculated and found to be less than 10<sup>-3</sup>. | High-Frequency Characterization and Parametrized Modeling of DC-Biased Surface-Mount Ferrite Beads for EMI Suppression Applications | Electromagnetic interference (EMI);equivalent circuit model;impedance characterization;inductive components;noise filtering | Ferrites;Integrated circuit modeling;Impedance;Electromagnetic interference;Current measurement;Scattering parameters;Inductors
Initiation of ac fault may lead to the commutation failure, and the high-voltage direct current (HVDC) system is still confronted with the risk of subsequent commutation failure (SCF) during recovery process prior to the fault clearance. In this paper, the mechanism of subsequent commutation failure is investigated through the analysis of controller response and ac-dc interaction under the symmetrical and asymmetrical faults. According to the modulation theory, a switching function method based on the line-to-line voltages is introduced to depict the voltage transfer characteristics of converters under asymmetrical faults. The early warning criterion and its corresponding early warning system for the subsequent commutation failure (SCF-EWS) are developed by taking the risks of controller regulation and the variations of electrical quantities into account. For the purpose of suppression, an emergency advance control strategy against the subsequent commutation failure (SCF-EAC) is also presented. The analysis and the proposed schemes are verified by the CIGRE benchmark model that is shipped with the PSCAD/EMTDC software under different fault conditions, and the simulation results demonstrate the feasibility and superior performance. | Early Warning and Inhibition of HVDC Subsequent Commutation Failure During Recovery Process Under Grid Fault | Subsequent commutation failure;early warning;emergency control;LCC-HVDC;switch function | Inverters;Circuit faults;HVDC transmission;Switches;Benchmark testing;Process control
In this article, a dual-transformer-based LLC resonant converter is proposed, which is a hybrid combination of a full-bridge and half-bridge LLC circuits. The output voltage is regulated through fixed-frequency phase-shift pulsewidth modulation control scheme, whereas the switching frequency is equal to the resonant frequency, which helps to design the magnetic components. The turns-ratio design of the two transformers is analyzed by the current stress and power distribution of both transformers with two different cases. The proposed converter is capable of realizing soft switching over wide input-voltage and whole load range. Finally, a prototype converter of 1 kW is built and the experiments are conducted under wide input-voltage and full load range. The experimental results show that the proposed converter can achieve high efficiency throughout the full load range. | Resonant <italic>LLC</italic> DC–DC Converter Employing Fixed Switching Frequency Based on Dual-Transformer With Wide Input-Voltage Range | DC-DC power converters;pulsewidth modulation (PWM);transformers;zero voltage switching (ZVS) | Voltage control;Topology;Resonant converters;Integrated circuits;DC-DC power converters;Resonant frequency;Frequency control
Voltage of DC microgrid is prone to oscillation, originated from the following three factors: 1) negative damping performance of the DC converter; 2) interaction between the power converter and DC network; and 3) positive feedback (PF) of DC voltage control loop. Analogous to the relationship between the force and velocity of motion, it derives the functional relationship between DC current and DC voltage. The motion of DC voltage can be illustrated by the derived vectors since transfer functions between DC current and DC voltage have the corresponding phase and gain at a specific frequency. It is found that it forms a PF when the damping of the DC converter is negative, which can destabilize DC-side voltage at the oscillated frequency. However, a negative feedback can stabilize the system and make the DC voltage attenuated. A virtual inertia (VI) control strategy is proposed for the enhancement of damping performance and forming a negative feedback for the system. The proposed theoretical analysis is demonstrated by Star-Sim hardware-in-the-loop (HIL) experiments. | Virtual Inertia Control Strategy for Improving Damping Performance of DC Microgrid With Negative Feedback Effect | Negative damping;oscillation;positive feedback (PF);Star-Sim hardware-in-the-loop (HIL) experiments;virtual inertia (VI) | Microgrids;Damping;Power system stability;Voltage control;Oscillators;Stability criteria
Modular multilevel dc-ac-dc converters (MMDACs) serve as an enabler for dc distribution systems. The modular multilevel structure enables flexible voltage transforms, but raises issues over balancing of the submodule (SM) capacitor voltages. This letter focuses on the dynamics of inherent balancing of MMDACs under circulant modulation. We provide an invariance-like result using a variant of Barbalat's Lemma and prove that the SM capacitor voltages converge to the kernel of the circulant switching matrix, which is the intersection of the invariant sets for each switching state. We further interpret the balancing dynamics as a permuted linear time-invariant system and prove that the envelop of the balancing trajectories is governed by the eigenvalues of the permuted state-transition matrix. This result extends previous full-rank criterion for inherent balancing in a steady state and provides new insight into the dynamic behavior of MMDACs. | On the Dynamics of Inherent Balancing of Modular Multilevel DC–AC–DC Converters | "Barbalats lemma";circulant modulation;inherent balancing;invariance principle;permuted linear time-invariant (LTI) systems | Switches;Capacitors;Modulation;Trajectory;Steady-state;Sorting
A hybrid pulse width modulation (PWM) control method for the current-fed bidirectional series resonant dc/dc converter (CF-SR BDC) is proposed in this article. In this proposed hybrid PWM control, the switching frequency is fixed to be the resonant frequency to facilitate the optimized design of magnetic components. In addition, the duty cycles of both high-voltage-side and low-voltage-side switches are also, respectively, regulated for different voltage gains. Based on this method, the CF-SR BDC is characterized by wide voltage gain, low current ripple, and high efficiency, as well as achieving soft switching for all the switches over a wide range of load. The operating principles, control method, and circuit characteristics are expounded specifically. A 160-240-V input and 400-V/1-kW output prototype was built in the laboratory, and the experimental results verify the feasibility of theoretical analysis. | Hybrid-PWM-Controlled Current-Fed Bidirectional Series Resonant Converter With Low Current Ripple and Wide Voltage Gain | Current-fed bidirectional dc–dc converter;hybrid pulsewidth modulation (PWM) control;low current ripple;resonant converter | Zero voltage switching;Voltage control;Pulse width modulation;Inductors;DH-HEMTs;Control systems;Capacitors
Modular converters such as the multilevel cascaded H-bridge (CHB) are an attractive option for multiple applications mainly because of inherent modularity and fault-tolerant operation. This article is focused on the CHB converter operating with unbalanced conditions (different dc voltages and/or modulation indexes). Under these circumstances, applying the conventional control and modulation strategies, the output voltage harmonic spectrum is degraded. In this article, a generalized variable-angle phase-shifted pulsewidth modulation (PS-PWM) technique for CHB converters with a large number of power modules <inline-formula><tex-math notation="LaTeX">$(&gt;\!\!3)$</tex-math></inline-formula> is presented. The method considers all possible cells’ combinations to form groups and assigns the role of each cell in the group. This cell role defines the identifier of the cell in the variable-angle PS-PWM technique. In the steady state, in each group of cells, the harmonic distortion of the CHB output voltage located at twice the carrier frequency <inline-formula><tex-math notation="LaTeX">$f_c$</tex-math></inline-formula> is eliminated, while the distortion at <inline-formula><tex-math notation="LaTeX">$4f_c$</tex-math></inline-formula> is also diminished. Experimental results show how the proposed technique achieves superior harmonic performance without introducing any significant disadvantage. | Variable-Angle PS-PWM Technique for Multilevel Cascaded H-Bridge Converters With Large Number of Power Cells | Harmonic analysis;multilevel converters;pulsewidth modulation | Harmonic analysis;Harmonic distortion;Voltage control;Pulse width modulation;Multilevel converters
Fuel cells (FCs) are an alternative source of energy whose by-products are heat, vapor, and water. For medium-power and standalone operation, an FC is integrated with a boost converter, as the required voltage level is higher than the supply. Control of such a converter with a slow dynamic source requires a fast-acting controller, since the demand executed by the controller affects the action taken by the hydrogen valve in FCs. In this article, a linear-quadratic regulator (LQR) is developed to control the power converter. In practical applications, the conventional LQR produces offset in output voltage due to effective series resistance (ESR) of the output capacitor. To make the LQR dynamic with load perturbation, information of inductor reference current is required, which changes with variation in load current. To solve these two problems, two modifications in the classical LQR have been proposed to minimize the impact of ESR (m-LQR) and incorporate control action based on the reference inductor current (M-LQR). The proposed methods are compared with the conventional average current-mode control technique. The M-LQR-based scheme is found to outperform the classical m-LQR technique in terms of improved transient dynamics and reduced offset at the steady state. In addition to numerical simulations, the proposed control techniques have been validated experimentally. | Modified LQR Technique for Fuel-Cell-Integrated Boost Converter | Average current-mode control (ACMC);dc–dc converter;fuel cell (FC);linear–quadratic regulator (LQR);optimal control;stand-alone operation | Inductors;Integrated circuit modeling;Voltage control;Regulators;Perturbation methods;Fuel cells;Optimal control
This article focuses on improving the control structure of electronic capacitor (EC), formed by a bidirectional dc-dc converter terminated with small auxiliary capacitance. Typical application of such a system is mimicking the dynamic behavior of a bulk dc-ink capacitor while actually employing a component with much lower capacitance value. It was previously revealed that EC may be treated as output-voltage regulated wide-input-range converter feeding a bidirectional power load. Dual-loop voltage-current linear cascaded regulator, typically employed for EC terminal voltage control, imposes slow unstable mode when absorbing power from the dc-link. This article demonstrates that performing a transformation from voltage-current to power-energy domain by feedback linearization-based nonlinear control simultaneously eliminates the unstable mode and increases control bandwidth. Revealed findings are well-supported by simulations and experiments. | Nonlinear Control of Electronic Capacitor for Enhanced Stability and Dynamic Response | Active dc-link capacitor;grid-interfacing converters;nonlinear control | Capacitors;Capacitance;Voltage control;Steady-state;Bandwidth;Transfer functions;Switches
In this article, a new high step-up soft-switched double-input micro-inverter is introduced, which is proper for low-power applications. This inverter is composed of a forward resonant inverter and two series boost converters that are coupled electrically and apply five switches. The input powers are controlled separately using the duty-cycle of input switches, and if one of the inputs is omitted, the operation of the inverter is not interrupted. The energy is transmitted to the output and provides soft-switching conditions without any auxiliary switch. Secondary side switches are controlled at low frequency to control the direction of current in each half-cycle of the output voltage. The proposed inverter is analyzed, and design considerations and soft-switching range are discussed. Also, the schematic of the control circuit is presented. The proposed inverter is implemented to supply a 100-W load, and experimental results are presented to justify the theoretical analysis. | A Soft-Switching Double-Input Micro-Inverter | AC module;high step-up;micro-inverter;multi-input inverter;single phase;soft-switching | Inverters;Inductors;Switches;DC-DC power converters;Capacitors;Voltage control
This paper presents an alternative method for achieving more efficient and reliable DC-DC conversion and balancing operations for low-power applications in a stacked voltage domain. This work comprehensively analyzes the operating principles and power conversion loss of a proposed capacitor-stacking balancing circuit at the system level. The analysis and design of the capacitor-stacking balancing circuit in the stacked voltage domain, including the time-domain operation, voltage equation, and dead-time effect, are explored and implemented. This study provides an opportunity to achieve a highly optimized system with high efficiency. A comprehensive analysis of efficiency at the system level shows the advantages and limitations according to each stacking method under a given system condition. Considering the redundancy issues of the previous method at system-level analysis, the capacitor-stacking balancing method is a preferable choice for low-power, high-reliability, and high-efficiency applications under light load conditions. This study also provides an analytical efficiency model under current imbalance, which is a notable difference from previous research and case studies concerning power converters. Prototype board with lithium-ion battery power and a core voltage of 0.825 V-a low-power application-was built to verify the proposed model and analysis. The experimental efficiency reached 94.9% at 20% of the maximum workload. | Analysis and Design of 4-to-1 Capacitor-Stacking Balancer for Stacked Voltage Domain | Balancing circuit;DC-DC converter;stacked voltage domain;switched-capacitor circuit | Capacitors;Switches;Mathematical model;Analytical models;Load modeling;Integrated circuit modeling;Power conversion
A DC-DC hybrid switched-capacitor LLC resonant converter integrating a ladder cell at the input of the LLC resonant converter using frequency modulation is proposed in this paper. This converter has six switches that are subjected to half the voltage of the input source. All switches commutate at zero voltage over the entire load range, and the diodes of the output rectifier bridge commutate at zero current. The proposed converter has the following characteristics: (a) symmetrical operation, (b) simple frequency modulation, (c) commutation of all switches at zero voltage, (d) all switches subjected to half the input voltage, and (e) static gain practically immune to load variations. Theoretical analysis, design, and experimental results in the laboratory for a prototype of 2 kW, 1000 VDC input, 48 VDC output, and 90 kHz switching frequency are included in this study. The maximum efficiency measured was 97.3%. | Switched-Capacitor LLC Resonant DC-DC Converter With Switch Peak Voltage of Vin/2 | DC-DC converter;LLC;resonant converter;switched-capacitor;zero voltage switching | Switches;Capacitors;Resonant converters;Magnetic resonance;Voltage control;Switching frequency
Pulse generators for wire electric discharge machining (WEDM) are derived from standard dc-dc converters. However, their design and analysis need to be done carefully by considering the pulsed nature of the load. In this article, these issues are discussed for a dual-converter-based topology considering the application of WEDM for slicing silicon ingots in the solar photovoltaic industry. It is shown that appropriate sizing can reduce the overall size of the pulse generator significantly. The efficiency computation procedure is outlined in detail as it is an important parameter, particularly when WEDM becomes a part of solar panel manufacturing chain. The present control scheme for the pulse generator yields around 31% efficiency. A new pulsed current reference scheme is proposed, which can improve the efficiency to 62%. Frequency-domain modeling is presented by considering distinct stages of operation of the pulsed load. The models are compared with the standard converters from which the topology is derived. This modeling method can be applied to other pulse generators as well. Hardware of the pulse generator is built with a maximum open-circuit voltage of 100 V, a maximum spark current of 10 A, and a pulse repetition frequency of 1 kHz. The novel control scheme is verified with experimental results. | Modeling and Efficiency Improvement of a Pulse Generator for Wire Electric Discharge Machining | Efficiency;pulse generator;pulsed power supplies;wire electric discharge machining (WEDM) | Pulse generation;Machining;Topology;Discharges (electric);Generators;Capacitors;Wires
This article proposes a unified controller for Cuk converter assisted variable speed wind turbine driven self-excited induction generator (SEIG) in dc nanogrid configuration for rural electrification. Cuk converter assisted SEIG based wind energy conversion system (WECS) is considered as a master source in the proposed nanogrid, which operates in both grid-connected and islanded mode of operation. In grid connected mode, the system operates in maximum power point tracking (MPPT) under varying wind velocity. A single sensor, modified perturb and observe (P&amp;O) MPPT algorithm, which is independent of the generator parameter is developed and implemented through Cuk converter. During a fault, the WECS necessitates to operate in islanded mode with voltage regulation to supply the local loads continuously. The unified control strategy is developed for selecting the mode of operation, which are MPPT and voltage regulation in grid-connected and islanded mode, respectively. Harmonic spectrum analysis is carried to justify the selection of diode bridge rectifier over semicontrolled/controlled rectifier. The effectiveness and feasibility of the proposed system is verified by means of MATLAB/Simulink. To demonstrate the operational capability, a laboratory scaled prototype is fabricated and tested under various dynamic scenarios. | Unified Controller for Bimodal Operation of Cuk Converter Assisted SEIG-Based DC Nanogrid | DC nanogrid;maximum power point tracking (MPPT);self-excited induction generator (SEIG);unified controller;voltage regulation | Voltage control;Topology;Maximum power point trackers;Generators;Reactive power;Control systems;Stators
One of the major challenges in half-bridge modular multilevel converter-based high-voltage dc (MMC-HVDC) grids is the rapid detection and isolation of short-circuit faults before converter blocking and the entire grid shutdown. With the advancement of the hybrid dc circuit breakers (HDCCBs) in the ultra-fast isolation of faults, a considerable part of the problem has been solved. In this paper, relying on the performance of these circuit breakers and using the cosine distance criterion, a new pilot protection scheme is designed and presented for detecting short-circuit faults in transmission lines of half-bridge MMC-HVDC grids. While this scheme requires a comparatively low sampling frequency, its fault detection speed is quite independent of fault resistance. Moreover, this protection has the correct performance for any fault location along the line under protection and is completely stable against all external faults. The results of the evaluations on a 4-bus test grid under different fault conditions confirm the correct, ultra-fast, stable, selective, and reliable performance of the proposed line protection scheme. | A Pilot Protection Scheme for Transmission Lines of Half-Bridge MMC-HVDC Grids Using Cosine Distance Criterion | Distance measurement mathematics;HVDC transmission;modular multilevel converters;power grids;power system protection | Current measurement;Voltage measurement;Transmission line measurements;Circuit faults;Resistance;Power transmission lines;Fault currents
This article presents a control strategy to mitigate subsynchronous control interactions in doubly-fed induction generator (DFIG)-based wind farms. The strategy makes use of a multi-terminal dc (MTDC) system to damp subsynchronous oscillations (SSOs) by adding a supplementary damping control (SDC) to MTDC grid converters. The SDC is focused on stations with modular multilevel converters. This converter topology currently allows the integration of several high-voltage and high-power MTDC applications into modern power systems. Additionally, the case in which SDCs are added to both MTDC grid converters and DFIG converters is analyzed. The SDC is designed using an identified model of the system. The identification method injects probing signals from the converter terminals and obtains an identified model by measuring the response of the system. This method facilitates the control tuning and implementation of the SDC in practical systems in which either the equations and parameters of some equipment can be difficult to know precisely or the model of commercial equipment is not available. | Mitigation of Subsynchronous Control Interactions Using Multi-Terminal DC Systems | Multi-terminal high-voltage direct current (HVDC) systems;fixed series capacitors;subsynchronous resonance (SSR);wind energy conversion systems (WECS) | Mathematical model;Damping;Doubly fed induction generators;Wind turbines;Wind farms;Voltage control;Control systems
This article proposes a new method for the switched-capacitor-based resonant converter (SCRC) consisting of two-half bridge circuits and a series resonant circuit. The proposed method controls the switching frequency, phase-shift angle, and deadtime to turn the MOSFETs off with a minimum turn-off current and to turn them on with zero voltage, resulting in the reduction of the switching power losses under both light and heavy load conditions. The gate signals for the two half-bridge circuits are mathematically derived based on the electrical charge and/or energy stored in the switched capacitor and the resonant inductor. The experimental results obtained from a 3-kW, 350-kHz SCRC prototype showed that the proposed method exhibited a high maximum power conversion efficiency of 99.5%, and it maintained a proper zero-voltage switching operation at a wide output current range from 17% to 100% with a conversion efficiency higher than 98.8%. | Reduction of Switching Power Losses for ZVS Operation in Switched-Capacitor-Based Resonant Converters | Efficiency improvement;frequency control;phase-shift control;switched-capacitor-based resonant converters (SCRCs);switching loss;zero-voltage switching (ZVS) | Capacitors;Switches;RLC circuits;Zero voltage switching;Inductors;MOSFET
Line-commutated converter based high-voltage direct-current (LCC-HVDC) has been extensively applied in power system. LCC-HVDC is prone to continuous commutation failure (CCF), which consequently causes numerous active and reactive impacts, thereby resulting in various power system security and stability issues. Given that there is no CCF predictive method at present, the effect of CCF suppression measure is still limited, and the control margin of DC commutation station and power grid cannot be fully applied, so that the negative impact of CCF is difficult to reduce through advance control. In view of this situation, this paper aims at proposing a predictive method of LCC-HVDC CCF, which occurs again during the first CF recovery process. First, the predictability of CCF is demonstrated, and the idea for predicting CCF by comparing commutation voltage is proposed; Second, the calculation equation of CCF threshold voltage is derived by analyzing the CF process; Third, a predictive method of CCF based on threshold commutation voltage is proposed; Finally, the correctness of the theoretical analysis and predictive method is verified through the CIGRE HVDC standard system. Simulation results show that the proposed method has high accuracy and can provide sufficient time margin for emergency control to suppress the LCC-HVDC CCF. | A Predictive Method of LCC-HVDC Continuous Commutation Failure Based on Threshold Commutation Voltage Under Grid Fault | HVDC transmission;continuous commutation failure;AC grid faults;predictive method;threshold voltage | Threshold voltage;Inverters;Valves;HVDC transmission;Power grids;Process control;Control systems
A novel hybrid resonant zero-current- switching (ZCS) three-level DC-DC converter based on a dual transformer with two output filter capacitors is proposed in this paper, which is suitable for application in distributed photovoltaic power generation at medium voltage integrated with a DC distribution network. The proposed converter adds an auxiliary circuit to the traditional neutral point clamped (NPC) three-level (TL) circuit, which contains the basic NPC three-level circuit. Pulse width modulation (PWM) is adopted in the auxiliary circuit portion to realize the power and voltage regulation of the whole converter, and enable the main switches to operate with a fixed duty cycle. This has the advantages of simplified control. By reasonable design of the turn's ratio of the main transformer, the main three-level circuit can deliver most of the power and achieve ZCS within the under full load range that significantly reduced the switching losses. Therefore, the turns ratio of the auxiliary transformer can be optimized to reduce the loss of the converter further and improve the conversion efficiency as discussed in detail, while the parameters' design principles are put forward. Finally, a prototype of 300V-1.5kV/1.5 kW is built to verify the performance of the proposed converter. | A Hybrid Resonant ZVZCS Three-Level Converter Suitable for Photovoltaic Power DC Distribution System | Pulse width modulation;zero-voltage-zero-current-switching;photovoltaic | Zero current switching;Switches;Capacitors;Windings;Hybrid power systems;Photovoltaic systems
The finite-control-set model predictive control (FCS-MPC) has been widely studied to control voltage source converters (VSCs) due to its fast-dynamic response and robustness. To design an FCS-MPC for a three-level VSC, it is necessary to design a multiobjective cost function, which usually consists of a term dedicated to control the neutral-point voltage (NP-V) of the VSC dc link. Nevertheless, selecting weighting factors for the multiple control objectives is time consuming. To address this issue, this article proposes a new FCS-MPC, which only uses voltage vectors and virtual voltage vectors that do not affect the NP-V, such that an inherent dc-link voltage balancing can be achieved. The proposed approach not only simplifies the controller design by using a simplified cost function, which significantly reduces the execution time of the MPC, but also eliminates the voltage and current sensors for the dc link. Moreover, the proposed MPC can improve the quality of VSC output waveforms. The simulation studies are carried out to verify the superiority of the proposed MPC over the existing ones. The effectiveness of the presented FCS-MPC is also experimentally validated on a T-type converter prototype. | A Virtual Space Vector-Based Model Predictive Control for Inherent DC-Link Voltage Balancing of Three-Level T-Type Converters | Model predictive control (MPC);neutral-point voltage (NP-V);virtual space vector (VSV);voltage source converter (VSC) | Power conversion;Switches;Capacitors;Voltage control;Cost function
The emerging voltage source converters (VSCs) such as hybrid cascaded multilevel converters (HCMCs) are promising converter technologies which enable higher converter efficiency, compactness, and DC fault resilience for high voltage direct current (HVDC) transmission. However, the large number of switching events due to the converters' submodules introduces a heavy computational burden for electromagnetic transient (EMT) simulations. Efficient and accurate EMT-type converter models play a vital role in the control and design of HVDC converters. Several computationally efficient models for the HCMCs are proposed in this paper, including the detailed equivalent model (DEM) and several average value models (AVMs) of varying accuracy. Additionally, a combined model is proposed which allows the users to switch among the DEM and AVMs during dynamic simulations. The proposed models are validated against the DEM for dynamic transients. The simulation results demonstrate good modeling accuracy of the proposed models. The AVMs are also shown to significantly improve simulation efficiency compared to the DEM, which is very desirable especially for HCMCs with a large number of submodules. | Detailed Equivalent and Average Value Models of Hybrid Cascaded Multilevel Converters for Efficient and Accurate EMT-Type Simulation | Average value model;detailed equivalent model;electromagnetic transient simulation;high voltage direct current system;hybrid cascaded multilevel converter | Integrated circuit modeling;Switches;Numerical models;Computational modeling;Harmonic analysis;Capacitors;Voltage control
In this article, a single-stage ac-dc based on the dual active bridge with natural power factor correction is proposed. A modulation strategy and a control technique have been given to achieve the unity power factor of the ac side without inner current tracking loops and lookup tables. A notch filter is used in the output voltage feedback path to reduce the influence from the low-frequency output-voltage ripple to the regulator. All of the input-side power devices can achieve zero voltage switching (ZVS) on and all of the output-side power devices can achieve ZVS under certain load conditions with the proposed control strategy. The ZVS conditions and parameter design are given in this article. A 1.4-kW prototype has been fabricated to verify the effectiveness of the proposed converter and control strategy. | A Single-Stage Natural Power Factor Corrector Based on Dual Active Bridge DC–DC Converter Without Inner Current Tracking Loop | AC–DC converter;dual active bridge (DAB);zero voltage switching (ZVS) | Bridge circuits;Zero voltage switching;Power conversion;Switches;Reactive power;Modulation;Inductors
With uncertainty of the parasitic parameter in different practical layout, two synchronous rectifiers (SR) with same topology and identical components may exhibit significant difference in driving timing and each SR FET may suffers from the duty cycle loss. In this article, the mutual induction between the voltage detection network of SR controller and the transformer secondary windings is first investigated. Then, a compensation method based on magnetic flux cancellation is proposed to solve the duty cycle loss issue caused by the parasitic inductive coupling, which enables further increase of switching mode power supply efficiency. With the proposed compensation method, only an additional wire turn is required with no need to change the layout, resulting in reducing the difficulty for implementation in practical prototypes. Where, a most compatible method is employed after multiparameter extraction methods comparison and the parasitic parameters are given out. Then, the design process of a specific compensator is proposed. Finally, a prototype of 400 to 14 V, 1.5 kW LCLC resonant converter was employed to verify the advantages of the proposed method. An efficiency improvement of 0.8% is achieved. The method can be generally applied to different kinds of SR controllers. This article is accompanied by a video demonstrating operation waveforms. | Duty Cycle Loss Compensation Method Based on Magnetic Flux Cancelation in High-Current High-Frequency Synchronous Rectifier of <italic>LCLC</italic> Converter | Duty cycle loss compensation;high current;high efficiency;LLC converter;synchronous rectifier (SR) | Inductance;Integrated circuits;Windings;Rectifiers;Layout;Prototypes;Field effect transistors
Cross-seam high voltage DC (HVDC) transmission in the United States can provide an efficient and flexible bulk power delivery highway between the interconnections. Recent studies have shown significant economic benefits of cross-seam HVDC transmission systems by taking the advantages of load diversity, frequency response, renewable energy diversity, and energy arbitrage in the different interconnections. This paper introduces a station-hybrid system scheme for cross-seam interconnections. The proposed station-hybrid system combines the advantages of line commutated converter (LCC) and voltage source converter (VSC) technologies, thus enabling reliable and flexible bidirectional power flows across the interconnections. Control strategies of the station-hybrid system are investigated with a focus on power flow reversal control under normal operation conditions and emergency power support control under emergency conditions. The feasibility and effectiveness of the proposed station-hybrid system and corresponding control strategies are verified by simulations in PSCAD/EMTDC. | A Station-Hybrid HVDC System Structure and Control Strategies for Cross-Seam Power Transmission | Station-hybrid system;cross-seam interconnections;start-up control;power flow reversal control | HVDC transmission;Load flow;Voltage control;Control systems;Voltage measurement;Power conversion
The concept of segmented AC power systems interconnected by means of HVDC is becoming more and more significant for many cases worldwide. Such systems already exist and will become more complex with the increasing emergence of HVDC links and grids. The concept of a grid composed of multiple subgrids motivates the need to define the governing roles of Interconnecting Power Converters (IPC) which connect the different subgrids. Such IPC can have various operation modes which are presented and analyzed in this paper. In addition, the principles of operation needed for each individual subgrid and for the overall system are introduced and discussed. The resulting fundamental equations are outlined and combined in a power flow formulation of the overall system. A simple case study is presented to illustrate the power flow formulation in a grid of multiple subgrids, also introducing example dynamic simulations of transitions between different operating points. | Principles of Operation of Grids of DC and AC Subgrids Interconnected by Power Converters | Grid of grids;AC and DC grids;AC and DC power flow;segmented systems | HVDC transmission;Power system stability;Europe;Mathematical model;Stability analysis;Power system faults
Fast and stable post-fault recovery is an essential part of a fault clearing strategy in HVDC grids. As the post-fault recovery may involve de-blocking converters, unwanted oscillations may be noticed in the voltages and currents. These oscillations occur at resonant frequencies, which stem from the interaction between the converter and the grid. Methods to identify HVDC grid resonances exist, but the focus is mainly on control interactions instead of during transient conditions such as post-fault recovery. This paper provides a method to analyze oscillations during post-fault recovery process, discusses their origins and proposes two methods to mitigate these. It is found that these oscillations are mainly due to incompatibility of the converter- and grid-side DC voltage at the moment of de-blocking, and the low damping characteristic of the grid at resonant frequencies. The first mitigation approach acts on the first aspect and avoids triggering of the oscillations by matching the voltage of the converter to that of the grid at the moment of de-blocking. The second mitigation approach acts on the second aspect by increasing damping at the DC-side through controls. Time domain simulations have shown that both methods effectively reduce the oscillations seen during post-fault system recovery. | HVDC Grid Post-DC Fault Recovery Enhancement | HVDC;modular multilevel converter (MMC);DC fault;post-DC fault recovery | HVDC transmission;Oscillators;Admittance;Circuit faults;Transmission line matrix methods;Equivalent circuits;Matrix converters
With the rapid development of voltage source converter-based high-voltage direct current (HVdc) transmission, it is an irresistible trend that HVdc grid will come into being. High-voltage and high-power dc/dc converters will serve as dc transformers in HVdc grid to interconnect dc lines with different voltage ratings. This article proposes a monopolar symmetrical dc/dc converter which is composed of cascaded half-bridge submodules and series-connected insulated-gate bipolar transistors. This hybrid topology features low capital costs, high efficiency, small footprint, and bidirectional power transfer capability. Operation principle, parameter design, and the control strategies of this topology are introduced. A 480-MW, ±500 kV/±160 kV monopolar symmetrical dc/dc converter is simulated to verify its performance and evaluate the efficiency. In addition, a downscaled prototype rated at 2.4 kW, ±300 V/±100 V has been built and tested. Experimental results further validate the effectiveness of the proposed dc/dc converter. | A Monopolar Symmetrical Hybrid Cascaded DC/DC Converter for HVDC Interconnections | DC transformer;high-voltage direct current (HVdc) grid;hybrid topology;monopolar symmetrical dc/dc converter | Topology;HVDC transmission;Power transformer insulation;Capacitors;Insulated gate bipolar transistors;Inductors;Switches
In this article, a fault-tolerant topology of a cascaded H-bridge (CHB) converter is proposed for motor drive applications. Usually, multiwinding transformer fed CHB converters are provided with pre-charge windings for precharging the dc-link capacitors. The windings become inactive after the precharging process. The proposed topology contains redundant cells connected to the precharge windings. After faults in the converter, when the faulty cells are bypassed, the redundant cells can substitute the faulty cells with their power fed from the precharge windings. The aim is to obtain prefault rated line voltages during postfault conditions using the redundant cells. In addition, multiple faulty cells in the same leg or different legs of the converter can be tolerated with the proposed topology. The available power factor range for the proposed topology during most of the multiple fault conditions is improved. The impact of the dc-link voltage of the redundant cells on fault-tolerant capability of the proposed converter is also discussed. To maintain the rated line voltage during postfault conditions, a pulsewidth modulation (PWM) clamping technique is proposed and analyzed in this article. The proposed fault-tolerant topology is verified using computer simulation and experimental results. | A Multiple Fault-Tolerant Topology of Cascaded H-Bridge Converter for Motor Drives Using Existing Precharge Windings | Cascaded H-bridge (CHB) converter;clamping;fault-tolerant operation;precharge winding;redundant cell | Windings;Topology;Legged locomotion;Circuit faults;Fault tolerance;Fault tolerant systems;Capacitors
In this study, a new non-isolated high voltage gains dc/dc converter using coupled inductor and voltage multiplier techniques (diode/capacitor) is presented. The voltage gain will be increased by increasing the turns ratio (N) and the number of stages of the VM units. The proposed converter capable to more increase the output voltage gains with transfer energy which is stored in coupled inductance. Also, the voltage multiplier unit causes to further increase in the output voltage level of the proposed converter. Besides, the nominal value of the semiconductors is low due to these are clamped to the capacitors available on the voltage multiplier units. The normalized voltage stress across the semiconductors is low which this case is compared in the comparison section. Therefore, the power loss of switch can be reduced by using a switch with a lower rating (lower RDS(on)) and power diodes with the low nominal rating. As a result, the overall efficiency of the proposed converter will be high. To confirm the benefits of working in this paper, comparison results for different items with other works are provided in section 4. The principle of operation, the theoretical analysis and the experimental results of a laboratory prototype for N(N2/N1) = 2 and n = 2 stage in about 260W with operating at 40kHz are provided. | High Voltage Gain DC/DC Converter Using Coupled Inductor and VM Techniques | DC/DC converter;high voltage gain;coupled-inductor techniques;lower losses | Inductors;Semiconductor diodes;Capacitors;Switches;High-voltage techniques;Inductance;Energy storage
To boost the dynamic performance of the full-bridge (FB) dc-dc converter, some model-based controls have been recently proposed in the literature. However, in terms of dynamic performance, these methods have failed to reveal the potential of this converter since the inherent relationship among the duty ratio, the input voltage, the output voltage, and the load resistor is not adopted in the controller, and the dynamic performances are still relayed on the fuzzy adjustment based on the disturbances of output voltage as the single-voltage-loop control method. In this article, based on this inherent characteristic of the FB dc-dc converter, an accurate transferred current modulation method is presented first. Based on this modulation method, a simple direct current control (DCC) scheme is proposed for a fast dynamic response with the feedback values of input voltage and load current. Moreover, the model uncertainties such as the power losses and control delay may influence the control performance. Therefore, a compensation operation is also presented to reduce the impact caused by these uncertainties to ensure the dynamic performance of the proposed strategy. In addition, since the circuit parameters including the leakage inductance and the output capacitor should be employed to implement the proposed DCC strategy with compensation operation, inaccurate circuit parameters may influence the performance of these proposed strategies. Therefore, the circuit-parameter estimation methods for these two circuit parameters are also proposed to ensure the dynamic performance of the FB dc-dc converter. Finally, the simulation and experiment results have verified the correctness and effectiveness of the proposed DCC strategy. | A Direct Current Control Scheme With Compensation Operation and Circuit-Parameter Estimation for Full-Bridge DC–DC Converter | Circuit-parameter estimations;direct current control (DCC);dynamic performance;full-bridge (FB) dc–dc converter | DC-DC power converters;Voltage control;Inductance;Resistors;Bridge circuits;Integrated circuit modeling;Modulation
This article proposed a systematic approach for the control of three-phase bidirectional zero-voltage switching (ZVS) converters. Combining the adaptive hysteresis-band current control and turn-on delay modifications, ZVS conditions are realized in full line-cycle in all loading conditions like active power, reactive power, light load, and heavy load. The soft-switching resonant period is carefully analyzed, and the current band is designed accordingly, which minimized the additional conduction loss. Meanwhile, a zero-sequence voltage injection control is included in the approach, which compensates the voltage gain by 15% and narrows down the switching frequency variation range. The hardware design approach is also provided including the LCL filter design and a low-cost high-bandwidth high-accuracy current sensor design. A highly integrated 5-kW silicon carbide implemented three-phase ZVS converter prototype with printed circuit board integrated inductors and customized current sensors is designed. All the control is implemented in a single microcontroller unit, which achieves a high electromagnetic compatibility. The designed prototype achieves a total power density of 5.5 kW/L and a peak efficiency of 98.5%. All the analysis and the proposed control approach are experimentally verified on the designed prototype. | Adaptive Hysteresis Current Based ZVS Modulation and Voltage Gain Compensation for High-Frequency Three-Phase Converters | Critical conduction mode (CRM);current sensor;hysteresis current control;silicon carbide (SiC);soft switching;three-phase bidirectional ac–dc converter;variable switching frequency | Zero voltage switching;Topology;Inductors;Capacitors;Modulation;Switches;Junctions
Synchronous reference frame phase-locked loop (SRF-PLL) is widely used for grid voltage synchronization in single-phase grid-connected power converters. However, in the actual situation, dc offset component may be introduced in the input of the PLL, due to the transient fault of the power grid, sampling and measurement error, or A/D signal processing. A simple yet effective approach with additional all-pass filter based dc rejecter is presented for SRF-PLL, in this paper. Thereby, correct estimation and undesirable periodic ripple free can be achieved in SRF-PLL, when the input signal contains dc offset. The second order generalized integrator based PLL (SOGI-PLL) is first introduced, followed by the analysis on influence of the input dc offsets in SRF-PLL. The structure of enhanced-SOGI (ESOGI) with its analysis of dc offset rejection effects and performance have been then formulated in detail. Finally, experimental results are presented to demonstrate the effectiveness of the proposed ESOGI based PLL. | A Simple Approach to Reject DC Offset for Single-Phase Synchronous Reference Frame PLL in Grid-Tied Converters | DC offset;inverters;phase-locked loop (PLL);second order generalized integral | Phase locked loops;Band-pass filters;Frequency estimation;Resonant frequency;Inverters;Periodic structures;Frequency synchronization
An integrated motor-drive and battery- (IMB) charging system based on the split-field-winding doubly salient electromagnetic machine (DSEM) is proposed in this article, where field winding of DSEM is integrated as the filter inductance of the front-end dc-dc converter. In the driving mode, the coupling relationship between the front-end dc-dc converter and rear-end inverter for DSEM is deduced, and the corresponding basic control method is given to achieve independent control of the front-end dc-dc converter and rear-end inverter based on the power balance of the cascade converter. Due to the constraints analysis of the IMB system in the dynamic procedure, an optimized triloop control strategy of speed, power, and dual-threshold voltage is proposed to improve output performance. Finally, the simulation model and experimental platform are established to verify the effectiveness and the steady and dynamic performance of the IMB system with the proposed driving control strategy. | The Optimized Triloop Control Strategy of Integrated Motor-Drive and Battery-Charging System Based on the Split-Field-Winding Doubly Salient Electromagnetic Machine in Driving Mode | Constraints analysis;dynamic performance;integrated motor-drive and battery-charging (IMB) system;split-field-winding doubly salient electromagnetic machine (DSEM);triloop control strategy | Windings;Inductance;Batteries;Inverters;Electric vehicles;Torque;Reluctance motors
The respective advantages of ac and dc microgrids lead to the blooming development of the hybrid ac/dc microgrid, which consists of ac and dc microgrid tied by an interlinking converter. A new structure of hybrid coupled interlinking converter (HCIC), which composed of a converter in series with a static VAR compensator (SVC), is proposed for hybrid ac and low voltage dc (LVdc) microgrids. Moreover, a new droop control method is correspondingly developed for the proposed HCIC. Its fundamental active and reactive power flow in the hybrid ac/dc microgrid is controlled by P-δ and Q-P-V droop control for converter part of the HCIC, and P-Q-α droop control is proposed for SVC part of the HCIC. Furthermore, a fast harmonic control is given based on a decoupled control strategy to improve the filtering characteristics of SVC part of the HCIC, suppress the harmonic power, and/or inject active power. Finally, simulation and experimental results are provided to verify that the proposed HCIC for hybrid ac/LVdc microgrids has the ability of good power flow control and power quality compensation, which not only meets the power flow requirements with low rating system, but also greatly promotes the development of more robust hybrid ac/dc microgrids. | Operation and Control of a Hybrid Coupled Interlinking Converter for Hybrid AC/Low Voltage DC Microgrids | Droop control;hybrid dc/dc microgrid;hybrid coupled interlinking converter;interlinking converter;power compensation | Microgrids;Static VAr compensators;Harmonic analysis;Hybrid power systems;Power harmonic filters;Impedance
This article introduces a control design framework for modern dc-dc topologies with high-order dynamics. In particular, model-based and model-free approaches using high-order controllers are introduced. The model-based approach permits the use of a minimum number of sensors, even for converters with a high number of components (e.g., multilevel, quadratic, input/output LC filter-based converters, etc.). This setting does not require estimation of state variables and its gain tuning can be achieved by selecting time-response specifications. The proposed model-free approach control exhibits the same, as well as some additional characteristics. Namely, controllers can be synthesized without the requirement of an explicit dynamic model, and gain tuning with guaranteed stability is directly achieved from measurement data. The latter controller is implemented in discrete time, which facilitates a digital implementation. The proposed approaches are validated through the control design and closed-loop implementation of a sixth-order topology. | Model-Based and Model-Free Control of DC–DC Converters With High-Order Dynamics and Limited Measurements | Data-driven control;dc–dc converter control;model based;model-free | Mathematical model;Topology;Matrix converters;DC-DC power converters;Control design;Stability analysis;Current measurement
This article presents an isolated high-frequency (HF) multiport dc-dc converter for photovoltaics (PV) interfacing systems. In the proposed multiport converter, an HF transformer with multiple input windings and single output winding is utilized. Each input port is based on a proposed two-quadrant inverter topology, which connects a PV module to the HF transformer. The output port is tied to a dc bus using a rectifier. The proposed two-quadrant inverter topology prevents current flow from the ac side to the dc side. This action prevents circulating currents between different ports. Each two-quadrant inverter is controlled to harvest maximum power from its associated PV module. The analysis and operation scenarios of the proposed multiport converter are discussed. PSCAD/EMTDC software package is used to simulate the proposed PV interfacing system to investigate the operation of the proposed multiport converter topology and to examine the dynamic system behavior. In addition, an experimental prototype is developed to validate the operation scenarios of the proposed multiport dc-dc converter and to examine the performance of the presented PV interfacing system. | A Multiport DC–DC Converter Based on Two-Quadrant Inverter Topology for PV Systems | DC–DC multiport converter;PV interface system;two-quadrant inverter | Inverters;Topology;Windings;Hafnium;Switches;Bridge circuits;Capacitors
The shipboard power supply system contributes to the next-generation vessels development. In this sense, based on the magnetic-integrated multipulse converter transformer (MI-MPCT), a new dc-multipulse-integrated shipboard power supply system (dc-MISPSS) is proposed in this article, with the expectations of reducing volume, improving power quality, whilst mitigating vibration and noise of a rectifier transformer. Benefited from the magnetic-integrated technology, the MI-MPCT with small size and low cost is introduced into the dc-MISPSS, and the volume of the novel system is expected to be decreased significantly. In addition, to explore some certain standards and references for engineering application, the typical power quality indexes of dc-MISPSS are calculated quantitatively. Especially considering the MI-MPCT noninteger turns ratio deviation in practice, the actual system performances are also analyzed. Furthermore, based on the high-capacity engineering prototype, the simulated and experimental results validate that the dc-MISPSS performs well on harmonic elimination, circulation-currents suppression, and dc-voltage ripple restraint. Synthesizing theoretical analysis and experimental results, dc-MISPSS is suitable for industrial application in vessels. | A New DC Multipulse Integrated Shipboard Power Supply System and Performance Analysis Referring to Transformer Noninteger Turns Ratio Deviation | DC-multipulse-integrated shipboard power supply system (dc-MISPSS);magnetic-integrated multipulse converter transformer (MI-MPCT);power quality;transformer noninteger turns ratio deviation | Windings;Rectifiers;Power quality;Harmonic analysis;Bridge circuits;Uninterruptible power systems
Generally, power electronic converters are designed to obtain the highest efficiency at rated power while they are most often operated under partial loading conditions. For dual active bridge converters, the zero-voltage-switching (ZVS) conditions can be impaired under light load situations. While load depending ZVS operation has been introduced by prior-art approaches, the nonlinear characteristic of the output capacitance in a power device is often not considered and its effect on operating boundaries of ZVS is neglected. In this letter, based on practical switching transients, an improved method of calculating the ZVS range is introduced. By taking into account the nonlinearity of output capacitance, the method is developed from a detailed analysis of real switching transients. A 2.5-kW prototype is built, and a comprehensive comparison with prior-art approaches is conducted to validate the accuracy of the proposed method. | Nonlinear <inline-formula><tex-math notation="LaTeX">$C_{oss}-V_{DS}$</tex-math></inline-formula> Profile Based ZVS Range Calculation for Dual Active Bridge Converters | Dual active bridge converter;zero-voltage switching | Zero voltage switching;Capacitance;Transient analysis;Switches;Voltage measurement;Inductance;Bridge circuits
A new multiresonant three-phase utility frequency ac (UFAC) to high-frequency ac (HFAC) direct power converter for the industrial metal hardening induction heating (IH) applications is presented in this article. The proposed ac-ac converter features direct frequency conversion with the wide range of soft switching by means of the minimized numbers of bidirectional switches. The conducting current of bidirectional switches can be reduced effectively owing to the multiresonant tank while keeping a high power in the IH load. Accordingly, the practical power converter with simplicity, cost-effectiveness, and high efficiency can be realized on the basis of a simple pulse-frequency modulation (PFM). The circuit topology and operating principle of the proposed converter are described, after which the design procedure of the multiresonant tank and switching frequency is presented. The performances on the soft switching and the steady-state PFM characteristics of the ac-ac converter are evaluated in experiment with the 1.7 kW/85-90-kHz prototype. Finally, the feasibility of the proposed ac-ac converter is evaluated from a practical view point. | Three-Phase to Single-Phase Multiresonant Direct AC–AC Converter for Metal Hardening High-Frequency Induction Heating Applications | Direct ac–ac converter;high-frequency induction heating (IH);pulse-frequency modulation (PFM);series–parallel resonance;zero-current soft switching (ZCS);zero-voltage soft switching (ZVS) | AC-AC converters;High frequency;Metals;Soft switching;Resonant frequency;Surface treatment;Thyristors
The solar PV based power generation systems are growing faster due to the depletion of fossil fuels and environmental concerns. Combining PV panels and energy buffers such as battery through multi-port converter is one of the viable solutions to deal with the intermittency of PV power. The goal of this paper is to design and analyze the proposed triple port DC-DC buck-boost converter for high step-up/step-down applications. It has two unidirectional ports (port-1 and port-3) and one bi-directional port (port-2) for harnessing photovoltaic energy and charging the battery. At port-1, the combined structure of buck and buck-boost converter is used with a particular arrangement of switches and inductors. The step-up/step-down voltage conversion ratio is higher than the conventional buck-boost converter, and the polarity of the output voltage is maintained positive. The battery is added at the bi-directional port, for the storage of energy through the bi-directional boost converter. The switches operate synchronously for most of the modes making the control strategy simple. The characteristics and modes of operation along with a switching strategy, are elaborated. Experimental results are presented which validate the agreement with the developed theoretical expectation. | Non-Isolated High-Gain Triple Port DC–DC Buck-Boost Converter With Positive Output Voltage for Photovoltaic Applications | Buck-Boost converter;DC-DC;non-isolated;bi-directional;triple port;photovoltaic | Batteries;Inductors;Capacitors;Bidirectional control;Voltage control;DC-DC power converters;Switches
This letter proposes a loop-free autocalibration technique for self-balancing of flying capacitors in a three-level dc-dc buck converter. The proposed converter utilizes a dual-path power stage with balancing switches that adaptively short flying capacitors at de-energizing phases. Thus, the dual-path three-level converter ensures that flying capacitor voltages are self-balanced at half the input voltage without using additional feedback calibration loops, leading to robust operation and competitive efficiencies. The prototype was fabricated in the 0.13-μm CMOS BCD process and adopted two flying capacitors of 4.7 μF each and an inductor of 10 μH with a dc resistance of 128 mΩ. When an 8-V input was converted to a 3-V output voltage with a load current of 400 mA, the measured efficiency was 88.6% at 800 kHz switching while flying capacitors are automatically balanced. | Dual-Path Three-Level Buck Converter With Loop-Free Autocalibration for Flying Capacitor Self-Balancing | Dual path;flying capacitor;loop-free calibration;self-balancing;three-level buck converter | Capacitors;Buck converters;Logic gates;Inductors;Transistors;Breakdown voltage;Power transistors
This letter proposes a self-driven gate driver solely composed of passive components for synchronous rectification (SR). It utilizes the energy of the converter itself, automatically considers component tolerances and temperature variations of critical design parameters, and tunes the SRs on-time. Furthermore, no microcontroller, auxiliary power supply, or current-sensing/voltage-sensing components is required. A great amount of cost is therefore saved. The proposed gate driver is preferable to be used to some resonant converters operating as dc transformers. This letter presents its practical implementation in an LLC resonant converter. Experimental results illustrate that the body diodes' conduction and reverse recovery are eliminated. | Self-Driven Gate Driver for <italic>LLC</italic> Synchronous Rectification | Resonant converters;self-driven gate drivers;synchronous rectification | Resonant converters;Gate drivers;Resonant frequency;Harmonic analysis;Logic gates;Sensors;MOSFET
The full-bridge commonly employed in the primary of an SAE J2954 compliant inductive power transfer (IPT) based wireless electric vehicle (EV) charger possesses many challenges. To alleviate these issues, expensive switches, and extra components are employed together with secondary-side regulation. As an alternative, this article proposes a new topology, termed integrated boost multilevel converter (IBMC). An IBMC consists of series-connected half-bridge submodules (SMs) in each arm, and the dc supply is connected to each arm through a dc inductor. When an IBMC is used as the primary converter, its ability to generate a boosted multilevel output voltage, enables it to regulate the power flow efficiently over a wide load/coupling range without requiring a secondary-side regulator. This article focuses on the operating principles of this new IBMC under steady-state conditions and discusses a modulation scheme that can be used to regulate the power flow while balancing the SM voltages. The benefits of the IBMC is experimentally validated using an SAE J2954 WPT2/Z2 compliant prototype. This prototype used an IBMC built with low-cost switching devices on the primary-side to regulate the power flow to 7.7 kW as the coupling factor changed between 0.11 and 0.25 while maintaining the system efficiency between 90.4% and 91.9%. | A Novel Converter Topology for a Primary-Side Controlled Wireless EV Charger With a Wide Operation Range | Inductive power transfer (IPT);multilevel converter;SAE j2954 | Topology;Couplers;Voltage control;Multilevel converters;Steady-state;Industrial electronics;Wireless communication
A conventional two-stage topology that consists of a dc/ac converter, a dc-link, and two ac/dc converter is being used as wireless charging of electric vehicles (EVs). However, the conventional topology contains more conversion stages with a bulky dc-link capacitor, and implementation of control strategies is not easy to transfer power from the primary coil to pickup coil or vice versa. A single-stage, inductive power transfer (IPT) system with a simple control strategy is needed to reduce the conversion stages and to increase the reliability of the system. This article proposes a control strategy for a single-stage conversion topology that is easy to implement and more importantly can achieve unity power factor (UPF) using a single controller. The experimental validation of single-stage conversion topology and steady-state analysis with series-series (SS) compensation scheme is presented in this article. A fixed angle of ±90° in between the output phase of the converters is achieved without estimating any power or current parameters. A hardware prototype working at a lower watt rating is analyzed, and the validation of the proposed system for 3.7-kVA rating as per the international standard is simulated. Furthermore, transient response is also observed to verify the closed-loop control scheme of battery current. | A Single-Stage Bidirectional Inductive Power Transfer System With Closed-Loop Current Control Strategy | AC/AC converter;ac/dc converter;bidirectional power flow;electric vehicle (EV);inductive power transfer (IPT);series–series (SS) compensation scheme;wireless charger | Topology;AC-DC power converters;Capacitors;Batteries;Hardware;Transportation;Reliability
This article presents a real-time identification method for LCL filters used with three-phase grid converters. The method can be applied to identify both the inductance and capacitance values of the filter and the series resistance seen by the converter. As a side-product, an estimate of the grid inductance seen from the point of connection is also obtained. A wideband excitation signal is added to the converter voltage reference. During the excitation, converter current and converter voltage reference samples are used for identification. The samples are preprocessed in real time by removing dc biases and significant grid-frequency harmonics. Parameters of two discrete-time models are estimated at each sampling instant with a recursive estimation algorithm. Depending on the estimated model, the model parameter estimates are translated to either the resistance or the inductance and capacitance values of the system. The method can be embedded to a control system of pulsewidth-modulation-based converters in a plug-in manner. Only the dc-link voltage and converter currents need to be measured. Simulation and experimental results are presented for a 12.5-kVA grid converter system to evaluate the proposed method. | Real-Time Identification of <italic>LCL</italic> Filters Employed With Grid Converters | Grid converter; $LCL$ filter;real-time identification;recursive parameter estimation | Real-time systems;Integrated circuit modeling;Mathematical model;Inductance;Computational modeling;Capacitance;Resistance
Switching mode power converters are being extensively applied in different power conversion systems. Parameter identification comprises a set of techniques focused on extracting the relevant parameters of the converters in order to generate accurate discrete simulation models or to design enhanced condition diagnosis schemes. This article applies a noninvasive optimization approach based on the nonlinear least squares algorithm to determine the model parameters of different commercially available dc-dc power converters (buck, boost, and buck-boost) from experimental data, including the parameters related to passive, parasitic, and control loop elements. The proposed approach is based on a noninvasive on-line acquisition of the input/output voltages and currents under both steady state and transient conditions. The proposed method can also be applied to many other applications requiring precise and efficient parameter identification, including rectifiers, filters, or power supplies among others. | Nonlinear Least Squares Optimization for Parametric Identification of DC–DC Converters | Modeling;optimization;parameter identification;switching mode power converters (SMPCs);white-box models | Computational modeling;Optimization;Mathematical model;Load modeling;Biological system modeling;Power system dynamics
Multi-terminal high voltage direct current (HVDC) systems, together with AC transmission systems and voltage source converters (VSCs), form hybrid AC/DC grids with complex dynamic and transient interactions. VSCs characterization taking into account DC- and AC-side dynamics in order to study these interactions is not yet well solved. This paper presents a three-port transfer admittance-based matrix model of VSCs that can be applied for such purpose. It is derived from dq-complex space vectors and characterizes both AC- and DC-side dynamics by relating AC- and DC-side current and voltages in a three-dimensional admittance transfer matrix which considers the VSC outer control loops. The paper also proposes a systematical procedure for studying multi-terminal HVDC hybrid AC/DC transmission grids by the Norton admittance method, where the proposed VSC model can be easily included in the Norton admittance matrix. This procedure allows the study of grid dynamics using impedance-based stability criteria. The proposed model and procedure are applied to a stability study in a multi-terminal HVDC hybrid AC/DC transmission grid. PSCAD/EMTDC simulations are used to validate the application. | Three-Port Small Signal Admittance-Based Model of VSCs for Studies of Multi-Terminal HVDC Hybrid AC/DC Transmission Grids | Impedance modeling;voltage source converters;HVDC transmission | Power conversion;Admittance;Power system stability;HVDC transmission;Stability analysis;Power system dynamics
This article aims to realize an isolated dc-dc converter with high power density, high power efficiency, and low noise performance. Although a dual-active-half-bridge (DAHB) converter can achieve high efficiency, it requires input and output low-pass filters to suppress the operational ripple current and switching noise. Owing to the volume of the filters, a DAHB converter cannot be implemented with high power density. This article presents a design theory for a novel isolated bidirectional dc-dc converter with built-in filters. The proposed converter is derived from a DAHB converter and can eliminate the input and output filters via split windings and tank capacitors; the principle of elimination is based on LC low-pass filter function and zero-ripple-current operation. As the number of transistors, capacitors, and magnetic cores of the proposed converter are equal to those of the DAHB converter, the application of the proposed converter allows volume reduction by eliminating the filter components at the input and output ports. Theoretical equations are derived to design a power flow control function and a filter function simultaneously. Finally, prototypes of a DAHB converter and the proposed converter are constructed for comparison. The results demonstrate that the input port noise of the proposed prototype is lower than that of the DAHB prototype by 10 dB (peak) over 1 MHz, and the proposed approach can achieve a significant improvement in efficiency. | Design of an Isolated Bidirectional DC–DC Converter With Built-in Filters for High Power Density | Built-in filter; $\\acute{\\bf C}$ uk converter;dual-active-bridge converter;integrated magnetic component;split windings;zero-voltage switching (ZVS) | Windings;Capacitors;Inductance;Magnetic switching;Transistors;Switches;Density measurement
This article investigates a single-phase ac-dc-ac multilevel converter composed of two three-leg converters series-connected throughout two transformers (one on the grid side and one on the load side), sharing the same dc-link. The proposed converter allows to feed the load with sinusoidal voltages (keeping constant amplitude and frequency) under grid voltage disturbances, as sags, swells, and harmonics. Besides, the converter can operate with a sinusoidal grid current with a high power factor and can be applied to systems with either equal or different voltage levels at the input and output. Circuit model equations, pulse width modulation (PWM) technique based on space vector approaches, and a control system are presented. The proposed topology is compared with the conventional one in terms of harmonic distortion, semiconductor losses, transformers losses, and total power losses. Simulation and experimental results are presented under the same conditions to validate PWM and control strategies. | Six-Leg Single-Phase AC–DC–AC Multilevel Converter With Transformers for UPS and UPQC Applications | AC–dc–ac converters;control strategies;high grid power factor;space vector PWM;voltage disturbances | Topology;Legged locomotion;Pulse width modulation;Harmonic analysis;Mathematical model;Uninterruptible power systems;Harmonic distortion
A multiport dc/dc converter with cascaded submodules (SMs) can be employed in a photovoltaic (PV) power generation system for its high step-up ratio. Consisting of multiple low-voltage (LV) input ports and one high-voltage (HV) output port, the multiport converter is more likely to suffer short-circuit faults than a two-port converter. To ensure reliable operation of the converter, its short-circuit fault-tolerant capability should be necessarily considered. In this article, a short-circuit fault-tolerant topology for multiport cascaded dc/dc converter in the PV power generation system is proposed to satisfy the requirements of fault tolerance ability. When one or more short-circuit faults occur at LV ports, the proposed topology guarantees the normal operation of other fault-free SMs. When a short-circuit fault occurs at the HV port, the short-circuit fault current can be interrupted rapidly by the fault-tolerant topology, which protects the converter from a large current surge. The fault-tolerant ability of the proposed topology is verified by both simulation and experimental results. | Short-Circuit Fault-Tolerant Topology for Multiport Cascaded DC/DC Converter in Photovoltaic Power Generation System | Cascaded submodules (SMs);fault-tolerant topology;multiport converter;photovoltaic (PV) system | Topology;Circuit faults;Fault tolerance;Fault tolerant systems;Power generation;Fault currents;Capacitors
Automotive Original Equipment Manufacturers (OEMs) require varying levels of functionalities and model details at different phases of the electric vehicles (EV) development process, with a trade-off between accuracy and execution time. This article proposes a scalable modelling approach depending on the multi-objective targets between model functionalities, accuracy and execution time. In this article, four different fidelity levels of modelling approaches are described based on the model functionalities, accuracy and execution time. The highest error observed between the low fidelity (LoFi) map-based model and the high fidelity (HiFi) physics-based model is 5.04%; while, the simulation time of the LoFi model is ~10<sup>4</sup> times faster than corresponding one of the HiFi model. A detailed comparison of all characteristics between multi-fidelity models is demonstrated in this paper. Furthermore, a dSPACE SCALEXIO Hardware-in-the-Loop (HiL) testbench, equipped with a minimal latency of 18 μ sec, is used for real-time (RT) model implementation of the EV's HV DC/DC converter. The performance of the entire HiL setup is compared with the Model-in-the-Loop (MiL) setup and the highest RMSE is limited to 0.54 among the HiL and MiL results. Moreover, the accuracy (95.7%) of the passive component loss estimation is verified through the Finite Element Method (FEM) software model. Finally, the experimental results of a full-scale 30-kW SiC DC/DC converter prototype are presented to validate the accuracy and correlation between multi-fidelity models. It has been observed that the efficiency deviation between the hardware prototype and multi-fidelity models is less than 1.25% at full load. Furthermore, the SiC Interleaved Bidirectional Converter (IBC) prototype achieves a high efficiency of 98.4% at rated load condition. | Scalable Modeling Approach and Robust Hardware-in-the-Loop Testing of an Optimized Interleaved Bidirectional HV DC/DC Converter for Electric Vehicle Drivetrains | DC/DC interleaved converter;EV;efficiency;electro-thermal modelling;multi-fidelity models;optimization;scalable modelling;hardware-in-the-loop;wide-bandgap technology | Batteries;Integrated circuit modeling;Topology;Testing;Computational modeling;Load modeling;Optimization
Demand for power electronics with smaller volume, lighter weight, and lower cost will eventually require new converter energy storage technologies with fundamentally higher power density and efficiency limits. This motivates investigation into piezoelectric resonators (PRs), which offer very high power density and efficiency capabilities and significantly improved scaling properties compared to magnetics. PRs have been used in power conversion previously, but the realm of possible converter implementations using only PRs for energy storage has seen little exploration. In this work, we enumerate and evaluate dc-dc converter topologies and switching sequences that best utilize a PR as the only energy storage component, and that enable low-loss resonant “soft charging” of the PR's input capacitance with voltage regulation capability. To compare these implementations, we present analysis techniques for their operation and periodic steady-state solutions considering practical constraints. In addition, we provide useful techniques for estimating PR utilization and efficiency, which we validate experimentally in a 200-100-V, 25-W rated prototype. This prototype exhibits peak efficiency &gt;99% as well as high efficiency (≥96%) across a wide range of operating conditions, illustrating the promise of PR-based converters for high voltage, low power applications. This article is accompanied by an instructional video for selecting and analyzing PR-based dc-dc converter implementations. | Enumeration and Analysis of DC–DC Converter Implementations Based on Piezoelectric Resonators | Converter topologies;dc–dc power converters;piezoelectric resonators (PRs);piezoelectric transducers;soft charging;switching sequences;zero voltage switching (ZVS) | Switches;Density measurement;Power system measurements;Magnetics;Energy storage;Switching circuits;DC-DC power converters
This article investigates efficiency optimization in a permanent magnet synchronous machine (PMSM) drive system, including the motor and the power converter. At first, the motor drive efficiency model based on the input and output power is proposed. In this model, the input power is calculated from the dc-link voltage and current measurements, and the output power is modeled and computed from the dq-axis voltages and currents considering temperature rise, magnetic saturation, cross-coupling effect, and inverter nonlinearity. The proposed efficiency model includes both the inverter and motor losses without the need of loss models, so it simplifies the efficiency calculation significantly. Based on this efficiency model, a novel gradient descent algorithm-based approach with a discrete search space and proper constraints is proposed to optimize the PMSM drive system efficiency, ensure a fast searching speed, and reduce the influence from measurement uncertainties. Compared with the existing approaches, the proposed approach is computationally efficient, does not require loss models, and is noninvasive as no signal injection is involved. The proposed approach is evaluated on a laboratory PMSM drive system with extensive experimental tests. | PMSM Drive System Efficiency Optimization Using a Modified Gradient Descent Algorithm With Discretized Search Space | DC-link power measurement;efficiency optimization;gradient descent algorithm;permanent magnet synchronous machine (PMSM) drives | Inverters;Iron;Optimization;Computational modeling;Torque;Copper;Mathematical model
The perpetual oscillations of ocean waves produce potential energy, which can be converted to electrical energy with the help of direct-drive linear generators. The fluctuating generated power poses a major challenge when it is supplied to the power grid. In this article, a supercapacitor provides the short-term energy storage to buffer and smooth out the power fluctuations. A new coupled model of a wave energy converter and a linear generator is proposed for its response characterization under varying system conditions. The developed model and an advanced control strategy are used to exhibit a smooth and stable operation of the wave-to-wire system. The generator-side converter is controlled to extract the maximum power from the waves and to minimize the generator losses by controlling its d-axis and q-axis currents. The grid-side converter is controlled to keep the dc-link voltage constant and to generate the required voltage waveforms at the point of common coupling. The performance of the proposed control strategy for the wave-to-wire system is investigated under different applied diffraction forces. The simulation results show that with the use of the proposed control scheme and the supercapacitor, the wave-to-wire system can operate in a smooth and stable operation under normal and fault conditions. | Coupled Modeling and Advanced Control for Smooth Operation of a Grid-Connected Linear Electric Generator Based Wave-to-Wire System | Linear generator;maximum power tracking;supercapacitor (SC);wave energy conversion;wave to wire | Legged locomotion;Generators;Voltage control;Power electronics;Supercapacitors;Force;Damping
This study investigates an applicability of a reweighted <italic>l</italic><sub>1</sub> norm penalized least mean square fourth (RL<sub>1</sub>-LMSF) algorithm and an improved multivariable filter based frequency locked loop (IMVF-FLL) through the performance demonstration of a three-phase solar-grid interfaced system in a double stage topology. The effectiveness of the system is ascertained by considering grid voltages unbalance, voltage sag/swell, unbalanced dc offset, unbalance in loads, and variation in solar irradiance. This RL<sub>1</sub>-LMSF algorithm adaptively extracts fundamental component of nonlinear load currents for estimation of reference grid currents with fast convergence and least steady-state error. An IMVF-FLL is used to elicit positive sequence components of grid voltages at abnormal grid conditions. The adaptability to input frequency deviations, harmonics suppression, dc offset rejection, and fast response of IMVF-FLL, during dynamic conditions, enables accurate estimation of unit templates. These unit templates maintain sinusoidal and balanced reference grid currents at varying conditions. The harmonic distortions in grid currents are strictly following the standard of IEEE-519. The photovoltaic array is kept at maximum power point using a boost converter together with a technique based on incremental conductance. The system is simulated in MATLAB environment, and test results recorded using a hardware setup emphasize its relevance. | Reweighted L<sub>1</sub> Norm Penalized LMS Fourth Algorithm of Solar Grid Interfaced System for Alleviating Power Quality Problems | Distribution static compensator (DSTATCOM);double stage topology;grid synchronization;grid voltage distortion;improved multivariable filter based frequency locked loop (IMVF-FLL);incremental conductance (INC);power quality;RL $_1$ -LMSF;solar photovoltaic (PV) generation | Frequency locked loops;Voltage fluctuations;Band-pass filters;Low-pass filters;Filtering algorithms;Steady-state;Phase locked loops
This article presents an observer-based robust current sensorless control (RCSC) scheme for voltage-source-converter (VSC)-based multiterminal direct-current (MTDC) transmission system integrated with wind farms. Perturbation observer-based point of common coupling (PCC) voltage controller and dc-link voltage controller are designed for wind farm station (WFS) and grid-side station (GSS) of MTDC, respectively, for grid integration of multiple wind farms. Perturbation states are defined to describe the interactions of voltage control loops of nonlinear VSC model, and the feedback linearization control is realized based on the state estimations provided by perturbation observers to achieve the decoupled voltage control of MTDC. Neither current sensors nor parameters of MTDC are required in the RCSC scheme, thus achieving the robust sensor fault-tolerant operation of the MTDC system. Simulation and experimental studies are undertaken on a three-terminal MTDC transmission system integrated with two wind farms to verify the control performance of the RCSC scheme under the conditions of wind speed variations, sudden load changes, parameter variations, and current sensor faults. | Robust Current Sensorless Control of VSC-Based MTDC Transmissions for Integrating Wind Farms | Fault tolerance;multiterminal direct current (MTDC);perturbation observer;point of common coupling (PCC);robust sensorless control;voltage source converter (VSC);wind farm | Voltage control;Wind farms;Perturbation methods;Observers;Power conversion;Power grids
Recently, an extended-duty-ratio (EDR) boost converter has attracted great attention of many scholars. However, the EDR boost converter with fix phase shifts is difficult to achieve phase-to-phase current sharing over a wide range of duty ratio. In this article, a variable phase-shift control strategy is proposed to further expand its current sharing range for the EDR boost converter. Under the proposed control strategy, the EDR boost converter can operate in wide range of duty ratio varying from 0.5 to 1 with automatic current sharing between phases since two adjacent phase shifts can be adjusted to guarantee that the energy stored in certain inductor is only transferred to the next phase capacitor step by step for generating high step-up output voltage. Next, the steady-state analysis of the EDR boost converter under the proposed control strategy is discussed thoroughly, and the switch voltage stresses and current stresses are also analyzed. Finally, a 300 W, 3.3 V to 38.9 V, four-phase EDR boost hardware prototype has been built. The effectiveness of the proposed control strategy is verified by the experimental results of the built prototype. | A Variable Phase-Shift Control Scheme for Extended-Duty-Ratio Boost Converter With Automatic Current Sharing in High Step-up High Current Application | Current sharing;duty ratio;extended-duty-ratio (EDR);high step-up;phase shifts | Switches;Inductors;Capacitors;Voltage control;DC-DC power converters;Stress;Prototypes
Forward DC/DC converters are widely used in low and medium power circuits that are widely used in the aerospace and navigation fields. Power converters are usually sources of electromagnetic interference (EMI), which is due to their higher voltage and current transients. The traditional method is to add expensive filters on the primary side or the secondary side, but its disadvantages are high cost and poor adjustability. Based on the principle that the greater the number of derivations of voltage transients, the lower the high frequency electromagnetic interference contained in this voltage, a signal containing small high-frequency noise that is suitable for the hardware circuit as a reference signal is selected, and a closed-loop gate drive method is used in this paper, which attenuate the conducted EMI noise in the input bus of the forward DC/DC converter. The reference signal shapes the output signal to achieve the purpose of suppressing electromagnetic interference through the closed loop circuit. The advantages of this method are making the output highly adjustable, reducing hardware size and weight and lower cost compared with filter method. Compared with the method of controlling current to reduce electromagnetic interference, the proposed method is easier to implement. Firstly, the relationship between the derivative order of voltage transient and electromagnetic interference is introduced. Secondly, the experimental principle of single-ended forward circuit controlled by closed loop is introduced. Simulation and experimental results show that the proposed method can achieve voltage shaping and suppression of voltage overshoot effectively. Compared with the traditional hard-switching control method, the proposed method can make the high-frequency components of the drain-source voltage of the primary-side MOS transistor and the secondary-side output voltage have a greater attenuation. | Closed-Loop Gate Drive for Single-Ended Forward Converter to Reduce Conducted EMI | Single-ended forward converter;electromagnetic interference (EMI);closed-loop gate derive;reference signal;SiC metal-oxide-semiconductor field-effect transistor (MOSFET) | Electromagnetic interference;Windings;Magnetic cores;Switches;MOSFET;Saturation magnetization;Transient analysis
At present, three-phase 115V/360-800Hz variable frequency AC power system is mostly used in the main power system of More-Electric Aircraft. With the increase of EMA (Electro-Mechanical Actuator), EHA (Electro-Hydrostatic Actuator), DC/DC power supply and power electronic devices in More-Electric Aircraft, harmonic and reactive power problems are brought, which seriously affect the power supply quality of variable frequency power supply for aircraft. According to the characteristics of high frequency and wide range of aviation variable frequency power supply, this paper studies a three-level active filter which can effectively improve the power quality of aviation variable frequency power supply system. This paper analyzes the working principle of the diode clamped three-level topology active filter, and deduces its mathematical model; proposes the frequency detection of the aviation variable frequency power supply based on the improved Rife method; the ip-iq method based on the instantaneous reactive power theory, accurately detects the harmonic current of the aviation variable frequency power supply system; uses the quasi PR controller to track the current, and improves the harmonic suppression effect. Finally, the experimental hardware platform is built to verify the feasibility of the proposed control strategy. | Harmonic Control for Variable-Frequency Aviation Power System Based on Three-Level NPC Converter | Aviation variable frequency power supply;active power filter;frequency detection;harmonic current detection;quasi PR control | Harmonic analysis;Power system harmonics;Power supplies;Frequency measurement;Frequency control;Aircraft
In this brief, we introduce an ultra-low voltage, ultra-low power, inverter-based, discrete-time, 1<sup>st</sup> order ΔΣ modulator. It exploits an original switched-capacitor integrator to achieve interesting performances with supply voltages as low as 0.25 V. It also employs a clock-boosting technique to improve pass-gate operation. A prototype has been designed and produced using a 0.18 μm CMOS process by UMC. The modulator reaches an SNDR of 37.2 dB at a voltage of 0.25 V, with a power consumption of only 2.1 nW, corresponding to a FOM of 140.3 dB. The DC characteristics show an offset of 4.3 mV, a gain error of 2.5% (standard deviations), with an INL of 0.6%. | A 2 nW 0.25 V 140 dB-FOM Inverter-Based First Order ΔΣ Modulator | Delta-sigma converter;energy-harvesting;inverter-like;ultra-low power;ultra-low voltage | Modulation;Gain;Capacitors;Switches;Inverters;Clocks;Standards
This article presents an event-driven ultralowpower radio intended for miniaturized biomedical implants. In its powerlink, the system employs an RF-to-dc converter to scavenge energy from the electromagnetic waves in the 2.4-GHz unlicensed industrial, scientific, and medical (ISM) band. The bidirectional time-division datalink is realized by exploiting the 915-MHz ISM band, and its operation is coordinated by a smart control module, where the cyclic redundancy check is conducted to switch the system between monitoring and interrogation modes. A proof-of-concept radio is fabricated in a 0.13-μm CMOS process with the chip area of 1.4 mm2. Without employing any external components, the radio is robust to process, supply voltage, and body temperature variations, leading to a low-cost and highly integrated wireless solution. During the monitoring mode, the downlink data reception and demodulation are realized by a receiver that consumes 27.5 μW while achieving a sensitivity of -69 and -59 dBm at the data rates of 1 and 100 kb/s, respectively. Dissipating peak power of 49.5 μW in the interrogation mode, the data transmitter delivers an output power of -30.6 dBm with a data rate of 2.5 Mb/s. | An Ultralow-Power Crystal-Free Batteryless TDD Radio for Medical Implantable Applications | Batteryless;biomedical implants;crystal-free;smart control;ultralow-power (ULP) radio | Receivers;Radio frequency;Radio transmitters;Sensitivity;Downlink;Uplink;Clocks
High step-down nonisolated dc-dc converter with coupled inductors is proposed. The converter is used a simple lossless clamping circuit. Moreover, it produces the current ripple cancelation at the output due to series connection between the coupled inductors and the output. Automatic current sharing is done in the proposed converter even if the switches have different duty cycles. The proposed converter has lower voltage stress in comparison with traditional Buck converter and also different topologies of Buck converters with the coupled inductors. Besides, the current stress on semiconductor devices is reduced due to the interleaved structure. Finally, the converter has lower number of components in comparison with the similar structures. The mentioned advantages candidate the proposed converter to apply in photovoltaic system. A 200-W laboratory prototype converter is considered and constructed. The experimental results presented confirm the aforementioned features and theoretical analysis. | High Step-Down Nonisolated DC–DC Converter With Coupled Inductors | DC–DC power conversion;high step-down converters;nonisolated dc–dc converter;pulse width modulation | Inductors;Capacitors;Energy storage;Stress;Buck converters;Topology
Proton Exchange Membrane Fuel Cell (PEMFC) is difficult for application because of its high current and wide voltage output. A fractional order PID controller is introduced to a Four-Switch Buck-Boost DC/DC converter to stabilize the power output in this paper. To reduce the inductor current ripple, a kind of dual-triggered switch strategy is employed in detail, and an accurate dynamic model of DC/DC converter is proposed for fuel cell measurement and control system. Then a fractional order PID controller is designed for voltage module compensation, in which a stochastic inertia weight PSO algorithm is employed to optimize the parameters of this controller. The results of simulation and experiment indicate that the compensation effect of fractional order PID controller has better performance than the integer order controller, which is robust to the variation of fuel cell system dynamics and power request. | Fractional Controller Design of a DC-DC Converter for PEMFC | Four-switch buck-boost converter;fractional order PID controller;PEMFC | Voltage control;Switches;DC-DC power converters;Fuel cells;Inductors;Power generation
Emerging technologies such as electric vehicles, sol-id-state transformers, and DC transformers are implemented using the closed-loop bi-directional dual-active-bridge (DAB) converter. In this context, it is necessary to have average models that provide an efficient way of tuning the proportional integral (PI) compensator parameters for large- and small-signal applications. We present a novel small-signal model (SSM) for DAB converter with a single closed-loop PI controller and the total elimination of reactive current (I<sub>Q</sub>=0). The method applies a modulation technique for I<sub>Q</sub>=0 and introduces a composite function in the controller while reducing the original nonlinear switching model, which allows to decrease the order of the transfer function and analyze the closed-loop operation. The proposed SSM is analyzed using different response time, load, and DC voltage changes. The simulation and experimental results demonstrate the ease of implementation and effectiveness of the proposed model with respect to other SSM techniques. | Small-signal Model for Dual-active-bridge Converter Considering Total Elimination of Reactive Current | Small-signal model (SSM);dual-active-bridge (DAB) converter;reactive current elimination;proportional integral (PI) control | Modulation;Switches;Mathematical model;Integrated circuit modeling;Load modeling;Bidirectional control;Analytical models
Present light-emitting diode (LED) drivers often exhibit difficulty in meeting the increasing demand for compact size, flexible multiphase configuration, accurate current regulation, and fast transient response. In this letter, we present an output-capacitorless modular LED driver that simultaneously achieves these attributes by the realization of monolithic integration and the employment of our proposed I<sup>2</sup>V<sup>2</sup> average current control. The proposed control based on pulsewidth modulation, considers the complete LED current profile to obtain the accurate current regulation and combines the feedforward signals of the inductor current, input voltage, and the output voltage to accelerate the transient response. To verify the proposed I<sup>2</sup>V<sup>2</sup> average current control scheme, we monolithically realize a modular LED driver that embodies a tiny 1.8 μH inductor and supports an input voltage range of 5-18 V, output LED current of 1 A, switching frequency of 2 MHz, LED current settling time of 1.3 μs, and the peak power efficiency of 94.5%. When being benchmarked against state-of-the-art counterparts, the proposed design features at least 2.6× smaller output inductor, 2.3× shorter settling time, and 2.5% higher peak power efficiency. | <italic>I</italic><sup>2</sup><italic>V</italic><sup>2</sup> Average Current Control for Modular LED Drivers | Average current control;fast transient response;light-emitting diode (LED) driver;modular dc–dc converter;pulsewidth modulation (PWM) | Light emitting diodes;Current control;Inductors;Transient response;Pulse width modulation;Voltage control;Integrated circuits
A low-inductive half-bridge and gate driver package with on-package gate and dc-link capacitors is realized by printed circuit board (PCB) embedding of two GaN-on-Si ICs. While monolithic half-bridge and driver integration reduces on-chip parasitics, it does not solve the interconnection challenge to external capacitors. This letter solves this issue through advantageous combination of PCB embedding and monolithic circuit integration. This letter uses GaN-on-Si power circuits with integrated gate drivers, freewheeling diodes, and temperature and current sensors. GaN ICs are fabricated with thick copper on both sides, which makes them applicable to commercial PCB-embedding technologies. Thermal aspects are discussed and electromagnetic simulations used to compare the PCB-embedded package to a bond wire based package. A PCB-embedded dc-dc converter is operated up to 350 V and 450 W with up to 98.7% efficiency. 380 V hard-switching transitions show below 8% over- and undershoot despite over 120 V/ns slew rates. Parallel platelike placement of silicon flip-chip capacitors above the gate driver final stage transistors and separated only by a thin PCB layer increased the gate-loop parasitic inductance by only 40 pH. | PCB-Embedded GaN-on-Si Half-Bridge and Driver ICs With On-Package Gate and DC-Link Capacitors | Bridge circuits;driver circuits;gallium nitride;multichip modules;power integrated circuits;printed circuits;semiconductor device packaging | Integrated circuits;Capacitors;Logic gates;Inductance;Gallium nitride;Gate drivers;Transistors
This paper gives analytical waveform equations of the class-E/F<sub>n</sub> rectifier. By using the analytical waveforms, we investigate performances of the class-E/F<sub>2</sub> and E/F<sub>3</sub> rectifiers at any quality factor of the harmonic-resonant and output filters. From the investigations, the rectifier performances, such as the power output capability and the AC-DC current transfer function, are clarified. Besides, the design parameters of the class-E/F<sub>n</sub> rectifier with no input reactance, which is called the class-Φ<sub>n</sub> rectifier, are obtained. Four types of rectifiers, namely, class-E/F<sub>2</sub>, E/F<sub>3</sub>, Φ<sub>2</sub>, and Φ<sub>3</sub> rectifiers, were designed and implemented as a part of the resonant DC-DC converters. The experimental and PSpice-simulation results verified the analytical waveform equations and the performance investigation. | Generalized Analysis and Performance Investigation of the Class-E/F<sub>n</sub> Rectifiers | Class-E/Fₙ rectifier;class-Φₙ rectifier;power output capability;ac-dc current transfer function;zero input reactance;resonant dc-dc converter | Rectifiers;Capacitance;Transfer functions;DC-DC power converters;Switches;Mathematical model;Two dimensional displays
A new DC current-voltage droop control method for a hybrid high-voltage direct-current (HVDC) system featuring a voltage-sourced converter (VSC) rectifier and a line-commutated converter (LCC) inverter is presented. The proposed method utilizes DC voltage droop control to reduce the AC voltage fluctuation at the inverter side, to exploit the hybrid HVDC system for connecting offshore wind farms to weak grids without necessitating continuous reactive power compensation facilities. Additionally, an optimal droop coefficient calculation method is proposed to keep the AC voltage constant for wind power fluctuations. To evaluate the stability of the proposed method, a small-signal state-space (SS) model of the target system is derived and the root locus analysis is given. Simulation case studies are performed using an electromagnetic transient model in PSCAD and an SS model in MATLAB. The results demonstrate that a hybrid HVDC system with the proposed method successfully integrates offshore wind energy and weak grids without additional facilities because the AC voltage can be maintained at a near constant during wind fluctuations. | DC Current and Voltage Droop Control Method of Hybrid HVDC Systems for an Offshore Wind Farm Connection to Enhance AC Voltage Stability | Offshore wind farm;hybrid HVDC system;droop control;reactive power control;small-signal state-space model | HVDC transmission;Voltage control;Mathematical model;Inverters;Wind farms;Reactive power;Hybrid power systems
This article proposes a mathematical model for a switched reluctance (SR) generator feeding a dc link through a power electronic converter. SR machines are operated in single-pulse mode at close to and above base speed. The SR generator is modeled as a current source, controllable with dc-link voltage V<sub>dc</sub>, prime mover speed W<sub>m</sub>, and switching angles (α<sub>on</sub> and α<sub>off</sub>) of the converter. This current source model is used to predict the dc-link dynamics for constant resistance, constant current, and constant power loads. This is further utilized to derive the voltage build-up condition for an SR generator. The generator model, dc-link dynamics and voltage build-up conditions are validated through simulations and experiments. | Modeling of Single-Pulse Operated Switched Reluctance Generator and Its Verification | Angle control;self-excitation;single-pulse control;switched reluctance (SR) generator;voltage build-up | Mathematical model;Load modeling;Generators;Switches;Inductance;Voltage control;Rotors
In this paper, a novel hybrid-arm modular multilevel converters (HA-MMCs) topology with DC low voltage operation and fault ride-through capability is proposed for unidirectional HVDC bulk power transmission. The HA-MMCs topology is a combination of two types of converter arms: the half-bridge sub-module based arm (HBSM-arm) and the diagonal bridge sub-module based arm (DBSM-arm). Replacing the traditional HBSM-MMC, the HA-MMCs are operated in current and reactive power control modes during normal conditions and can work as the rectifier or the inverter. Since the DBSM can provide bipolar voltages with unipolar currents, the HA-MMCs need not change its control strategy under DC low voltage conditions caused by the high-impedance faults. Under DC pole-to-pole or pole-to-ground faults, the HA-MMCs can both clear the DC fault current and work as the static synchronous compensator (STATCOM) to provide reactive power to support the AC grid. Compared with other MMC topologies with DC fault ride-through capability, the HA-MMCs topology is more economical for significantly decreasing the number of power devices. The operation states, control strategy and DC low voltage operation capability of the HA-MMCs are presented and simulation results of the LCC-HA-MMC hybrid system using PSCAD/EMTDC validate the characteristics and advantages of the HA-MMCs. | A Hybrid-Arm Modular Multilevel Converters Topology With DC Low Voltage Operation and Fault Ride-Through Capability for Unidirectional HVDC Bulk Power Transmission | Hybrid-arm modular multilevel converters;DC low voltage operation capability;diagonal-bridge submodule (DBSM);LCC-MMC hybrid HVDC system;reactive power compensation | Topology;Low voltage;Circuit faults;HVDC transmission;Power system stability;Reactive power
High-frequency bidirectional dual-bridge series-resonant DC-DC converters have been attracted more attention in power electronic transformer (PET) due to high power density and efficiency. In this article, a model predictive power control method with phase shift modulation is proposed, to improve the dynamic response and robustness of the converter without load current sensor. In addition, the proposed method is insensitive to the resonant parameters in the adopted converter and can keep excellent dynamic characteristics even if the resonant parameter deviates from the desired operating point, which indicates good robustness. Effectiveness of the proposed control is verified on a 400-W scale-down experimental prototype with resistance load and inverter load, respectively. Compared with traditional voltage loop control and model predictive voltage control schemes, the proposed scheme can achieve a faster dynamic response of the output voltage in load and input voltage step change. | Model Predictive Power Control for Bidirectional Series-Resonant Isolated DC–DC Converters With Fast Dynamic Response in Locomotive Traction System | Dual-bridge series-resonant dc–dc converters;dynamic response;model predictive control (MPC);power electronic transformer (PET);virtual power control (VPC) | Voltage control;Predictive models;DC-DC power converters;Capacitors;Power control;Resonant frequency;Bridge circuits
Vacuum tubes such as gyrotrons and magnetrons require a specific range of high-voltage pulse rise time for their proper operation. Otherwise, unavoidable operation modes or even arcs may take place in the vacuum tubes. Hence, the capability of the adjustable output pulse rise time is very promising for pulsed power supplies when they are dedicated to vacuum tubes. This article proposes a high-voltage series stacked insulated gate bipolar transistor (IGBT) switch with rise time adjusting capability to evolve the pulsed power supply abilities. The rise time adjustment is carried out using a low-voltage ramped shape signal provided for all the IGBTs via a multi-winding transformer. In this way, the IGBTs are turned on as fast as possible with specific delays. The sequential turn on process of the IGBTs forms the output pulse rising edge. Unlike the extant strategies for controlling the turn on speed of the IGBTs, the dissipated power of the proposed method is negligible. The power associated with adjusting the output pulse rise time is recovered to the pulsed power supply using a simple and low-voltage dc/dc converter. The proper performance of the proposed structure is evaluated using simulations and experimental prototyping. | A High-Voltage Pulsed Power Supply With Online Rise Time Adjusting Capability for Vacuum Tubes | High-voltage pulse;insulated gate bipolar transistors (IGBTs);rise time;series stacking | Insulated gate bipolar transistors;Power supplies;Switches;Snubbers;Magnetrons;Gyrotrons
The pole-to-ground fault is one of the most typical faults in modular multilevel converters (MMCs) based DC grid. Analyzing the transient characteristics of fault voltages and currents is of great significance for fault identification, configuration of protection, and optimization of system parameters. This paper proposes an equivalent transient characteristics calculation method for pole-to-ground faults for symmetrical monopolar MMC based DC grid. Firstly, according to the mechanism of the pole-to-ground faults, the fault network and the steady-state network are formed. Then, the star-delta transformation is performed on modelling the MMCs in the fault network, which overcomes the problem that the number of the inserted sub-modules (SMs) in each arm is time-variant. Based on the discrete adjoint model, the pre-fault and faulted matrices describing the voltages and currents are established, and a general method for solving the transient voltages and currents is proposed. Finally, the proposed method is validated in a four-terminal symmetrical monopolar MMC based DC grid. The results show that the proposed method is of high accuracy, and is much more time efficient than time-domain simulation. | An Equivalent Calculation Method for Pole-to-Ground Fault Transient Characteristics of Symmetrical Monopolar MMC Based DC Grid | Modular multilevel converter (MMC);symmetrical monopolar;DC grid;pole-to-ground fault;discrete adjoint model;voltage and current characteristics | Circuit faults;Transient analysis;Steady-state;Integrated circuit modeling;Fault currents;RLC circuits;Equivalent circuits
The parasitic capacitances of modern Si SJ MOSFETs are characterized by their non-linearity. At high voltages the total stored energy Eoss(VDC) in the output capacitance Coss(v) differs substantially from the energy in an equivalent linear capacitor Coss(tr) storing the same amount of charge. That difference requires the definition of an additional equivalent linear capacitor Coss(er) storing the same amount of energy at a specific voltage. However, the parasitic capacitances of current SiC and GaN devices have a more linear distribution of charge along the voltage. Moreover, the equivalent Coss(tr) and Coss(er) of SiC and GaN devices are smaller than the ones of a Si device with a similar Rds,on. In this work, the impact of the non-linear distribution of charge in the performance and the design of resonant ZVS converters is analyzed. A Si SJ device is compared to a SiC device of equivalent Coss(tr), and to a GaN device of equivalent Coss(er), in single device topologies and half-bridge based topologies, in full ZVS and in partial or full hard-switching. A prototype of 3300 W resonant LLC DCDC converter, with nominal 400 V input to 52 V output, was designed and built to demonstrate the validity of the analysis. | Non-Linear Capacitance of Si SJ MOSFETs in Resonant Zero Voltage Switching Applications | Hard-switching;non-linear capacitance;resonant converter;wide band gap;zero voltage switching | Capacitance;Energy storage;Topology;Silicon;Zero voltage switching;Switches;Capacitors
The hybrid ac-dc microgrid, consisting of ac subgrid and dc subgrid, is a promising structure to interconnect ac and dc systems to provide high quality and reliable electric energy. However, in single-phase microgrid or unbalanced three-phase microgrid, second-order ripples of the dc subgrid can lead to significant power quality issues. The ripple mitigation function can be added to existing bidirectional dc-dc converters (BDCs) or dc active power filters. Considering these ripple sources can be distributed in the dc subgrid, it is essential to develop ripple mitigation control schemes for distributed BDCs. In this article, a virtual resistor based ripple mitigation strategy is proposed. Autonomous accurate ripple current sharing can be achieved for BDCs installed closely, enabling flexible parallel of ripple mitigation converters. A comprehensive parameter design method is developed to ensure the accurate sharing for closely installed BDCs. For dc subgrid with significant line impedance, the control scheme provides the opportunity for supervisory control to further enhance ripple current sharing and mitigation performance. Both simulation and experimental results validate that the control method and the parameter design method are effective. | Virtual Resistor Based Second-Order Ripple Sharing Control for Distributed Bidirectional DC–DC Converters in Hybrid AC–DC Microgrid | Control design;dc–dc power converters;decentralized control;power harmonics filters | Resistors;Harmonic analysis;DC-DC power converters;Microgrids;Capacitors;Impedance;Power harmonic filters
The third quadrant (3rd-quad) conduction of power MOSFETs involves competing current sharing between the metal-oxide-semiconductor (MOS) channel and the body diode controlled by the gate bias (V<sub>G</sub>). For 1.2 kV SiC planar MOSFETs, it is well known that a positive V<sub>G</sub> higher than the threshold voltage enables parallel conduction through both channels, which reduces the 3rd-quad voltage drop and conduction loss. This work, for the first time, unveils that this fact does not hold for higher voltage (e.g., 3.3 kV and 10 kV) SiC planar MOSFETs. By combining the static characterization, simulation, and modeling, it is revealed that, once the MOS channel turns on, the body diode in high-voltage MOSFETs turns on at a source-to-drain voltage (V<sub>SD</sub>) much higher than the built-in potential of the PN junction. In 10 kV SiC MOSFETs, the body diode does not turn on over the entire practical V<sub>SD</sub> range if the MOS channel is on. As a result, the positive V<sub>G</sub> leads to completely unipolar conduction, which could induce a higher voltage drop than the bipolar body diode at high temperatures. A buck converter based on a 10 kV SiC MOSFET half-bridge module was built and tested, which validated that a negative V<sub>G</sub> control provides the smallest 3rd-quad voltage drop and conduction loss at high temperatures. Finally, based on the revealed physics for planar MOSFETs, the optimal V<sub>G</sub> control for the 3rd-quad conduction in trench MOSFETs is discussed. These results provide critical device understandings of 1.2-10 kV SiC MOSFETs and important application guidelines for 10 kV SiC MOSFETs. | Third Quadrant Conduction Loss of 1.2–10 kV SiC MOSFETs: Impact of Gate Bias Control | Body diode;conduction loss;dc–dc converter;gate control;high temperature;high voltage;mosfets;silicon carbide;third quadrant (3rd-quad) operation | Silicon carbide;MOSFET;Junctions;Schottky diodes;Immune system;Temperature;Power electronics
Expansion of the DC distribution networks in the future power system has raised concerns over their stability assessment. To assess stability of the expanded DC distribution networks, the conventional zone aggregation method requires access to not only the nodes connected to the converters but also some other nodes within the DC passive network. However, access to the nodes within the DC passive network is not always feasible as some parts of the DC network may be buried or encapsulated. To address this issue, this paper proposes a new zone aggregation method for impedance-based stability assessment of the expanded DC-distribution networks. Compared with the conventional method, the main advantages of the proposed method are as follow: i) it only utilizes the impedance/admittance information of the nodes connected to the converters. Moreover, all the impedances/admittances can be measured directly without knowing the internal structure and/or parameters; ii) it can assess stability of expanded distribution networks with minimum number of nodes. Performance and effectiveness of the proposed method are evaluated and validated by simulation studies on a 10-bus DC distribution network and a modified IEEE 37-bus system in the Matlab/Simulink software environment. | A New Zone Aggregation Method for Impedance-Based Stability Assessment of the Expanded DC-Distribution Networks | DC distribution network;network expansion;general Nyquist criterion;general inverse Nyquist criterion;impedance-based stability | Stability analysis;Distribution networks;Power system stability;Admittance;Thermal stability;Matrix converters;Circuit stability
Power &amp; signal multiplex transmission (P&amp;SMT) is a technique that uses power electronic circuits for communication signal transmission. In this paper, a three-phase cascaded multilevel inverter-based P&amp;S MT system is proposed. The proposed method can transmit communication signals without using a Controller Area Network bus, thereby reducing the wiring cost of the conventional electric vehicle (EV) communication system. The designed system can achieve motor speed regulation and battery balance discharging for EVs. With the combined pulse width modulation scheme and frequency shift keying method, both power and communication signals are transmitted successfully in a simulation model implemented in Matlab/Simulink. By evaluating the bit error rate of the transmitted signal, the maximum signal rate of the proposed system is determined as 600 bit/s. | Cascaded multilevel inverter based power and signal multiplex transmission for electric vehicles | Battery state of charge;controller area network;frequency shift keying;motor speed control;pulse width modulation;three-phase DC-AC converter | Batteries;Frequency shift keying;Pulse width modulation;Multiplexing;Topology;Electric vehicles
The wind turbine startup and shutdown procedures for electrical subsystems are straightforward for wind turbines featuring full-scale power electronic converters and have not required significant attentions from the research community. However, for offshore wind farms featuring series-connected dc collection systems and differential power processing capabilities, the controllable wind turbine power converters might not be rated in such a way that a full-scale output power difference can be handled within a series string. As startup and shutdown procedures can require a transition from zero to full power, a more elaborate design is required to ensure that wind turbines can still start and stop reliably under all conditions, without compromising advantages in reduced wind turbine converter ratings with differential power processing capabilities. In this paper, the startup and shutdown procedures for a series-dc wind farm featuring diode-bridge rectifiers and partial power processing converters as wind turbine converters, are investigated and constraints on converter ratings are evaluated. | Turbine Startup and Shutdown in Wind Farms Featuring Partial Power Processing Converters | Offshore wind farm;series-connected DC collection system;partial power processing;differential power processing;wind turbine startup;wind turbine shutdown | Wind turbines;Wind farms;Rotors;HVDC transmission;Generators;Acceleration
This letter addresses the current stress policy design in the Dual-Active-Bridge (DAB) converters with the randomized computation approach. First, a hybrid automaton approach is applied to model the dynamics of the DAB converter. Then the optimal feedback policy of a quadruple-phase-shift is obtained via solving a peak current minimization problem with DAB converter dynamics and transferred power constraints. A randomized optimization approach is applied to solve the problem. The proposed control scheme is validated by numerical simulation and compared with the traditional double-phase-shift and triple-phase-shift policies. The simulation results verify that the proposed quadruple-phase-shift method has better performance regarding the current stress. | Randomized Computation for the Current Stress Policy Design in the DAB Converter | Randomized algorithms;power electronics;hybrid systems | Stress;Bridge circuits;Inductance;Automata;Mathematical model;Simulation;Hybrid power systems
This brief presents a successive-approximation-register (SAR) analog-to-digital converter (ADC) assisted DC-DC buck converter, which operates in discontinuous conduction mode (DCM) and achieves fast load transient recovery characteristics. The power inductor of the buck converter uses the bondwire inductance. During the load transient, the dynamic low-power SAR ADC samples the converter's undershoot/overshoot output voltage and controls the programmable current pump circuit to charge/discharge the output capacitor, thus speeding up and smoothing the load transient response. An additional compensation circuit is also designed to ensure the stability of the voltage mode control loop and the current pump. The chip fabricated in a 65-nm CMOS technology occupies an area of 1 mm<sup>2</sup>. The converter, switching at 100 MHz, achieves a peak power efficiency of 81% when V<sub>IN</sub> = 1.2 V, V<sub>OUT</sub> = 1 V and I<sub>Load</sub> = 50 mA. When the load current steps from 2 mA to 50 mA, the measured undershoot/overshoot voltage is 101/92 mV, and the recovery time is 175/406 ns. | A SAR-ADC-Assisted DC-DC Buck Converter With Fast Transient Recovery | ADC;current pump;additional loop compensation;buck converter;DCM;bond-wire inductor;fast transient recovery | Buck converters;Transient analysis;Voltage control;Transient response;Capacitors;Steady-state;Pulse width modulation
Dynamic on-resistance (dR<sub>on</sub>), where the on-resistance immediately after turn-on is higher than the DC resistance, increases the conduction losses in power converters with gallium nitride high-electron-mobility transistors (GaN HEMTs). There exist no direct dR<sub>on</sub> measurements in the literature above 1 MHz, leaving designers unable to predict conduction losses in emerging multi-MHz applications. We address this literature gap by collecting the first on-state voltage dR<sub>on</sub> measurements at multi-MHz frequencies, with a focus on the zero-voltage-switching conditions that are predominantly employed at high frequency. On the selected commercially-available HEMT with a breakdown voltage below 200 V, the dynamic contribution asymptotes above ≈ 2 MHz, a finding predicted by the slow time constants of the traps that cause dR<sub>on</sub>. For the tested HEMT, we find a maximum dR<sub>on</sub> increase over the DC resistance of 2× in a multi-MHz, zero-voltage-switched application. | The Impact of Multi-MHz Switching Frequencies on Dynamic On-Resistance in GaN-on-Si HEMTs | Dynamic on-state resistance;gallium nitride;power transistors;wide bandgap semiconductors | HEMTs;MODFETs;Voltage measurement;Temperature measurement;Current measurement;Frequency measurement;Switches
Different from the conventional performance improvement of a single phase-shift full-bridge (PSFB) converter by adding auxiliary components, this article utilizes the intrinsic advantage of multimodule in the input-series-output-parallel (ISOP) application to achieve zero-voltage and zero-current switching (ZVZCS) operation of switches and reduce the duty-cycle loss and conduction loss in two PSFB converters through their interaction. The interaction is established by sharing the secondary rectifier diodes, and hence the number of components used in the proposed converter is reduced compared with the ISOP PSFB converter. Moreover, the voltage stress of the shared diodes is reduced. As a consequence, lower cost is achieved along with the improved performance. In this article, operational principle and relevant analysis of the proposed ZVZCS PSFB converter with reduced components are presented in detail to obtain a comprehensive understanding. Besides, its small-signal model is gained and a closed-loop control scheme is accordingly designed to improve the dynamic performance. Finally, the favorable advantages of the proposed converter are experimentally verified in a prototype circuit with 400 V input and 120 V/500 W output. | Analysis and Design of ZVZCS Full-Bridge Converter With Reduced Components for Input-Series-Output-Parallel Application | Input-series-output-parallel (ISOP);low cost;phase-shift full-bridge (PSFB);zero-voltage and zero-current switching (ZVZCS) | Rectifiers;Zero voltage switching;Capacitors;Zero current switching;Inductors;Stress;Switches
The nonlinearities and unmodeled dynamics inevitably degrade the quality and reliability of power conversion, and as a result, pose big challenges on higher-performance voltage stabilization of dc-dc buck converters. The stability of such power electronic equipment is further threatened when feeding the nonideal constant power loads (CPLs) because of the induced negative impedance specifications. In response to these challenges, the advanced regulatory and technological mechanisms associated with the converters require to be developed to efficiently implement these interface systems in the microgrid configuration. This article addresses an intelligent proportional-integral based on sliding mode (SM) observer to mitigate the destructive impedance instabilities of nonideal CPLs with time-varying nature in the ultralocal model sense. In particular, in the current article, an auxiliary deep deterministic policy gradient (DDPG) controller is adaptively developed to decrease the observer estimation error and further ameliorate the dynamic characteristics of dc-dc buck converters. The design of the DDPG is realized in two parts: (i) an actor-network which generates the policy commands, while (ii) a critic-network evaluates the quality of the policy command generated by the actor. The suggested strategy establishes the DDPG-based control to handle for what the iPI-based SM observer is unable to compensate. In this application, the weight coefficients of the actor and critic networks are trained based on the reward feedback of the voltage error, by using the gradient descent scheme. Finally, to investigate the merits and implementation feasibility of the suggested method, some experimental results on a laboratory prototype of the dc-dc buck converter, which feeds a time-varying CPL, are presented. | A Novel Nonlinear Deep Reinforcement Learning Controller for DC–DC Power Buck Converters | Buck converter;constant power load (CPL);deep deterministic policy gradient (DDPG);sliding mode (SM) observer;ultralocal model (ULM) | Buck converters;Observers;Fuel cells;Mathematical model;Voltage control;Capacitors;Reinforcement learning
High-fidelity electromagnetic transient (EMT) simulation plays a critical role in understanding the dynamic behavior and fast transients involved in operation, control, and protection of multiterminal dc (MTdc) grids. This article proposes a cost-effective high-performance real-time EMT simulation platform for large-scale cross-continental MTdc grids based on graphics processing unit (GPU). Fast dynamic transients from both ac and dc networks are captured in real time with 5μs time step, using advanced hybrid-discretized modular multilevel converter model, frequency-dependent transmission line model, and EMT-type model of synchronous generators. The proposed simulation platform i) assembles detailed EMT models of all components within an MTdc-ac grid into a single platform. This setup provides a complete simulation solution to capture fast transient signals required for high-bandwidth controller design and protection studies without any compromise; ii) implements the first GPU-based simulation architecture and corresponding algorithms for MTdc-ac grids with real-time performance at scales of 1s; iii) is highly efficient and balances the high utilization of GPU resources and low latency required for the simulation; and iv) outperforms the existing central processing unit- or digital signal processor (DSP)/field-programmable gate array-based simulators in terms of its higher scalability on large-scale MTdc-ac grids and superior price-performance ratio on the hardware. Accuracy and performance of the proposed platform are evaluated with respect to the reference results from power system computer aided design (PSCAD)/EMTdc environment. | Real-Time Electromagnetic Transient Simulation of Multi-Terminal HVDC–AC Grids Based on GPU | Graphics processing unit;multiterminal HVdc systems;real-time simulation | Computational modeling;Real-time systems;Field programmable gate arrays;Graphics processing units;Transient analysis;Power transmission lines
In this article, an online condition monitoring (CM) method is proposed for the bond wire degradation of insulated-gate bipolar transistor (IGBT) modules in a single-phase or three-phase three-level neutral-point-clamped (3LNPC) dc-ac, ac-dc converter. The proposed method has the ability to detect the whole IGBTs in a 3LNPC converter, based on finding the idle on-state IGBTs under the specific load current direction and switching sequence of a leg. The detection time is short (0.2 ms) and the influence of online CM on load current can be completely neglected as long as the insertion areas for CM test are chosen reasonably. Meanwhile, an advanced bond wire CM module is designed to conduct the CM test. This module can generate and inject the current pulse trains into IGBT modules, with the high current for CM test and low current for temperature-sensitive electrical parameter measurement, and sample the collector-emitter on-state voltage (V<sub>CE</sub>_<sub>ON</sub>) stably and precisely. Finally, the experimental work was carried out to verify the effectiveness of the proposed method and the practicality of the developed CM module. | Online Condition Monitoring for Bond Wire Degradation of IGBT Modules in Three-Level Neutral-Point-Clamped Converters | Bond wire degradation;insulated-gate bipolar transistor (IGBT);online condition monitoring (CM);three-level neutral-point-clamped (3LNPC) converter | Insulated gate bipolar transistors;Wires;Temperature measurement;Degradation;Junctions;Resistance;Silicon
This article investigates upon partial resonance in current-fed converter using series LC resonant circuit to attain zero-current-switching (ZCS) of the semiconductor devices. A resonance pulse appears during overlap conduction time of the semiconductor devices causing natural current reduction in an outgoing device to zero before the gating signal is forced-off achieving ZCS commutation of the devices. Soft device turn-off eliminates the turn-off switching losses and more importantly, avoids the traditional requirement of additional snubber to clamp the voltage across the semiconductor devices in current-fed converters. Partial resonance reduces the circulating current and so rms current through the devices limiting the conduction losses. The proposed idea is analyzed and implemented on current-fed half-bridge isolated voltage doubler topology. It has been experimentally demonstrated to achieve wide range ZCS operation along with high efficiency. | Analysis and Design of Series <italic>LC</italic> Resonance-Pulse Based Zero-Current-Switching Current-Fed Half-Bridge DC–DC Converter | Current-fed converter;dc–dc converter;soft-switching;voltage doubler;zero-current-switching (ZCS) | Zero current switching;Switches;Semiconductor devices;Topology;Capacitors;Bridge circuits;Voltage control
The increasing demand for higher power density and more efficient electric drives, in particular, from the automotive industry, has pushed engineers investigating new solutions. Recently, wide bandgap devices have been proposed to improve performances of classical ac/dc converters, mainly in terms of power conversion efficiency. In this article, an alternative approach is proposed, aiming to obtain the desired improvements in the overall drive performances using a more complex power conversion system, based on standard silicon devices. In particular, a modification of the modular multilevel converter (MMC) is proposed in order to eliminate the submodule voltage ripple that would otherwise limit the MMC applicability in low voltage, variable frequency electric drives. This article introduces the design procedure and the analytical modeling of this novel topology together with the validation of the theoretical claims via simulations and experimental tests. | Modular Multilevel Converter Based Topology for High-Speed, Low-Voltage Electric Drives | Dual active bridge;modular multilevel converter (MMC);power electronics | Topology;Multilevel converters;Switches;Capacitors;Density measurement;Power system measurements;Low voltage
Multiactive bridge converters (MAB) have become a widely-researched candidate for the integration of multiple renewable sources, storage, and loads for a variety of applications, from robust smart grids to more-electric aircraft. Connecting multiple dc ports reduces power conversion stress, improves efficiency, reduces material billing, and increases power density. However, the power flows between the ports of an MAB converter are magnetically coupled via the high-frequency (HF) transformer, making it difficult to control. This article presents an MAB converter configuration with a rigid voltage source on the magnetizing inductance of the transformer resulting in inherently decoupled power flows. As a result, the configuration allows independent power flow control tuning of the rest of the ports. The theory behind the power flow decoupling of the proposed MAB configuration is analyzed in detail using a reduced-order model. A 2-kW, 100-kHz Si-C-based four-port MAB converter laboratory prototype is built and tested, showing completely decoupled control loops with fast transient response regardless of their control bandwidths. The proposed configuration therefore makes the operation and design of the MAB family of converters much more feasible for any number of ports and precludes the need for a high-performance dynamic decoupling controller. | A Multiactive Bridge Converter With Inherently Decoupled Power Flows | DC–DC converter;decoupled power flow management;multiactive-bridge converter;multiwinding transformer | Inductance;Bridge circuits;Topology;Bandwidth;Power electronics;Aircraft;Magnetomechanical effects
The grid connection of photovoltaic voltage source inverters depends on the dc-link voltage level that can be supplied by the maximum power tracking of the photovoltaic system. The inverter disconnects from the grid, if the minimum required dc-link voltage level is violated, which leads to unwanted energy curtailments implying losses to the system owner. This article proposes to apply current waveform shaping to the inverter current in order to reduce the peak value of the voltage waveform at the point of common coupling by which the minimum required dc-link voltage level for power injection is reduced. This extended operation range of photovoltaic inverters is achieved through third harmonic current injection and can be applied to single-phase and three-phase, four-wire inverters without additional converter stages. A control structure for harmonic current injection and harmonic phase determination is presented and validated by simulations and the analysis is verified by experiments. | Extended Operation Range of Photovoltaic Inverters by Current Waveform Shaping | Current waveform shaping (CWFS);distributed generation;harmonic injection;photovoltaic inverter | Inverters;Harmonic analysis;Photovoltaic systems;Voltage control;Power transmission lines;Impedance
This article proposes a battery charger for electric vehicles based on pulse-current charging method which has great distinct advantages and substantially enhances charging process. It applies positive, negative, and zero currents for each cycle. On the one hand, drastic changes in the battery current and power during the cycles appear in the output of the battery charger, negatively affect the terminal, and frequently change the output active power. This condition is also important in battery chargers which do not have dc–ac stage and are powered by other power sources, for instance, fuel cell. On the other hand, the output active and reactive powers must track constant values without any variations for participation in vehicle-to-grid technology. Thus, a particular parallel battery–capacitor topology is suggested in practice and then an innovative control system is precisely designed in order to implement pulse-current method and transfer smooth power in the presence of the intrinsic drastic changes in the battery power. The proposed system is compared with the recent pulse-current battery chargers. The results demonstrate the effectiveness of the solution. This article is accompanied by a PDF file demonstrating the details. | Delivering Smooth Power to Pulse-Current Battery Chargers: Electric Vehicles as a Case in Point | Battery charger (BC);charging method;dc–dc converter;electric vehicle (EV);pulse current | Batteries;Control systems;Voltage control;Legged locomotion;Voltage measurement;Battery chargers;Capacitors
This article proposes new configurations of hybrid boost rectifier topologies with switched-capacitor cells to reduce the number of switches. The proposed converters use switched-capacitor voltage multipliers to increase the voltage gain of the conventional boost rectifier and reduce the voltage stress across the switches. The new topologies are able to achieve output voltage regulation and a near unity input power factor. The proposed integration of the boost switching cell and the ladder cell reduces the number of semiconductor devices of the conventional hybrid boost rectifier. A generalized topology is presented and two variations of the topology are studied within greater depth. The theoretical analysis of these topologies is performed and evaluated experimentally through a 1-kW prototype with 220 V ac input and 800 V dc output voltages. The converter presented a maximum efficiency of around 97.9% and input power factor above 0.99. | Single-Phase Hybrid Boost AC–DC Converters With Switched-Capacitor Cells and Reduced Switch Count | AC–DC converters;hybrid bridgeless boost rectifier (HBR-BL);power factor correction;switched-capacitor (SC) circuits;voltage multiplier | Switches;Topology;Capacitors;Voltage control;Inductors;Gain;Stress
In this article, an interleaved soft-switching bidirectional dc-dc converter (BDC) with high voltage conversion ratio (VCR) and low voltage stress is proposed for battery charging/discharging applications. A built-in transformer (BT) is integrated into conventional half-bridge BDC and three-level structure to achieve high VCR and reduced voltage stresses simultaneously. The feature of BT is that the balanced magnetic flux exists in the magnetic core, which allows for small size of the magnetic core. The current ripple in the battery side is reduced by adopting the interleaved structure. Moreover, the voltage-matching on both sides of the BT is realized by the adjustment of the duty cycle. As a result, even if the battery voltage changes, the BT always operates under the highest efficiency condition. Besides, by employing phase-shift control, power flow can be regulated monotonously. Soft-switching of all the switches within a wide range of battery voltage is obtained by employing the optimal design. The operational principles, characteristics, and design considerations are analyzed in detail. Experimental results from the BT-BDC prototype of 1-kW, 40-60 to 400 V verify the effectiveness. | A Soft-Switching Bidirectional DC–DC Converter With High Voltage Gain and Low Voltage Stress for Energy Storage Systems | Bidirectional dc–dc converter (BDC);high voltage conversion ratio (VCR);interleaved technique;low voltage stress;zero voltage switching (ZVS) | Low voltage;Magnetic cores;Prototypes;Switches;High-voltage techniques;Zero voltage switching;Batteries
A reconfigurable step-down switched capacitor dc-dc converter (SCC) capable of operating over a wide input voltage range from 1.9 to 6.3 V is presented in this letter. The converter can be reconfigured in five different topologies, obtaining five different voltage conversion ratios, with a minimum overhead in terms of extra switches and flying capacitors. Prototypes implemented in a 28-nm CMOS technology can deliver up to 0.45-W output power while regulating the output voltage to 0.9 V with a 85% peak efficiency. | A Reconfigurable Switched Capacitor DC–DC Converter With 1.9–6.3-V Input Voltage Range and 85% Peak Efficiency in 28-nm CMOS | CMOS;reconfigurable circuit;step-down;switched capacitor dc–dc converter (SCC);switched-mode power supply | Capacitors;Topology;Transistors;Voltage control;Switches;Clocks;Logic gates
This article proposes modeling and two controller design techniques for a triple active bridge (TAB) three-port dc-dc converter comprising of fuel cell, battery, and load. The sources are integrated, employing boost interleaved full-bridge converters in order to get smoother source current profile. The converter is a nonlinear multi-input multi-output (MIMO) system with a large number of control variables. Moreover, a high degree of coupling among the control variables makes its modeling and control system design quite cumbersome and complex. To overcome the complexity of analysis in a higher order system like TAB, a generalized frequency-domain modeling technique is introduced in this article. A new decoupling matrix-based proportional-integral controller design method is also proposed. It reduces the design complexity and improves the system dynamic performance (lower settling time, overshoot/undershoot in the controlled variables) in comparison to similar three-port converters reported in the literature. Further, the performance of the proposed controller is compared by simulation with another popular MIMO system controller design technique, namely the state feedback control. A 1-kW laboratory prototype is built and tested to verify the system performance during dynamic load changes, source current variation, and battery charging/discharging operation. | Small Signal Modeling and Decoupled Controller Design for a Triple Active Bridge Multiport DC–DC Converter | Decoupled control;frequency domain analysis;multiport converter (MPC);soft switching;small signal model;triple active bridge (TAB) | Bridge circuits;Mathematical model;Topology;Batteries;Voltage control;Windings;Control systems
Recently, the idea of combining both thyristors and IGBTs in a voltage-source converter (VSC) structure has gained significant research interests for HVDC applications. The main objectives of deriving these topologies are to achieve forced-commutation of thyristors, increased efficiency, reduced energy-storage requirement and dc-fault tolerance besides retaining the VSC control flexibility. A novel topology named `thyristor-augmented modular bridge converter' (TAMBC) is proposed in this paper. Each TAMBC phase contains four chain-links comprising of series-connected stacks. Each stack contains a parallel connection of an IGBT-based submodule-branch and a thyrsitor-branch. A control technique is developed that allows the main current to flow primarily through the thyrsitor-branch to achieve higher efficiency. In each phase of TAMBC, two chain-links generate the required ac voltage in the first half-cycle and are bypassed through thyrsitor-branch during the next half-cycle. Consequently, it enables current distribution among the chain-links resulting in reduced capacitors size and enhanced efficiency. The ability of TAMBC-HVDC systems to function over a wide operating range, to ride-through ac faults and to provide independent active and reactive power control are verified using PSCAD. Capacitors design, loss analysis and comparative evaluations are carried out to highlight the key features of the TAMBC over the existing ones. | The Thyristor-Augmented Modular Bridge Converter: A Highly Efficient VSC-HVDC Converter With Reduced Energy Storage Requirement | HVDC converter;hybrid converter;modular multilevel converter;TAMBC;thyristor commutation | Thyristors;Topology;Capacitors;Insulated gate bipolar transistors;HVDC transmission;Legged locomotion;Bridge circuits
Modular multilevel converter based high-voltage DC transmission (MMC-HVDC) technology has become a feasible approach from grid integration of large wind farms. As oscillations has been reported on certain number of MMC-HVDC projects with wind power, the mechanism and analytical methods are urgent issues for studying. The current commonly used modeling methods cannot meet the characteristics of MMC topology due to the complex pulse mode shown in a switching period. Therefore, a new method is proposed to effectively solve the stroboscopic mapping modeling problem of multilevel converters. On the basis of traditional proportional resonant (PR) control, a time-delay feedback control (TDFC) loop is added to effectively suppress the current oscillation. Taking the 21 level MMC topology as an example, the discrete model is obtained by the method of switch state traversal, and the correctness of the theoretical analysis and the proposed strategy of oscillation current suppression is verified by simulation. | Oscillation Mechanism and Mitigation of MMC-HVDC Based on Bifurcation Theory for Wind Farm Integration | Modular multilevel converter;oscillations;time-delay feedback control;stroboscopic map | Mathematical model;Oscillators;Wind farms;Bifurcation;Analytical models;Topology;Switches
This paper introduces a new control approach for Voltage Source Converter (VSC) stations in a multi-terminal dc (MTDC) grid to provide mutual frequency support among asynchronous ac networks. The developed coordinated control strategy modifies the active power references of each droop-controlled converter considering its adjacent ac system's operational condition to enable the desired frequency support. Specifically, the proposed controller accurately achieves operator pre-specified frequency deviation ratios between the disturbed ac systems and other areas, thereby providing frequency support to affected grids during the whole frequency event. Therefore, an extra degree of freedom can be achieved in determining the extent of mutual frequency support. The performance of the proposed strategy is tested considering grids with significantly different frequency regulation characteristics. The stability analysis and time-domain validation of the proposed strategy are conducted in Matlab/Simulink. | Selective Frequency Support Approach for MTDC Systems Integrating Wind Generation | Multi Terminal HVDC;converter control;P-V droop control;frequency response | Frequency control;Voltage control;Capacitance;Frequency conversion;Mathematical model;Power system dynamics;Power cables
This article presents a single-sourced hybrid binary-cascaded multilevel inverter (BCMLI) with front-end high-frequency-link (HFL) converters. The purpose of HFL converters is to boost a dc-source voltage to three bus voltages in a binary ratio. In this article, one of the HFL converters is removed from the system and the voltage of the floating capacitor caused by the removal is controlled by a newly proposed floating-capacitor-voltage (FCV) control. Compared with the conventional BCMLI, the system size and cost can be significantly reduced while maintaining promising features, including 15-level output, high voltage gain, galvanic isolation, and reactive-power capability remain unchanged. The proposed FCV control utilizes one of the switching angles at the voltage-level transitions as the control variable in a single-loop design, which facilitates control simplicity in the proposed system. The hybrid BCMLI with the proposed FCV control shows relative advantages of voltage gain, isolation capability, reactive supply, and simple control system over the state-of-the-art hybrid inverter topologies with FCV control methods. The details of the hybrid BCMLI, modulation schemes, proposed FCV control design, and comparative assessment are included in this article. In order to validate the proposed system and FCV control, a set of experiments with a 1-kW BCMLI prototype has been conducted for wide-range load levels and power factors. | A Hybrid Binary-Cascaded Multilevel Inverter With Simple Floating-Capacitor-Voltage Control | Binary-cascaded multilevel inverter (BCMLI);floating-capacitor-voltage (FCV) control;high-frequency link (HFL) | Inverters;Voltage control;Capacitors;Modulation;Topology;Switches
Sufficient dynamic Var reserve (DVR) can efficiently enhance the immunity against continuous commutation failures (CCF) to avoid DC blocking and further security accidents in the line-commutated converter (LCC) based HVDC receiving-end power system. This article proposes the problem formulation and efficient solution algorithm for the DVR-constrained coordinated scheduling considering contingencies and wind uncertainties. The DVR sufficiency is proposed for the post-contingency CCF immunity in scheduling problems, which combines the voltage sensitivity-based DVR capacity calculation and the off-line DVR requirement tests. HVDC transmission and W/Var sources are coordinately scheduled to accommodate contingencies and wind uncertainties and to improve the operational economy. The reduced event-based algorithm (REA) is developed to subdivide the complex scheduling problem and reduce the considered constraints for efficient calculation. Case studies demonstrate the guaranteed DVR sufficiency, the improved economy, and the enhanced computational efficiency of the proposed methods. | Dynamic Var Reserve-Constrained Coordinated Scheduling of LCC-HVDC Receiving-End System Considering Contingencies and Wind Uncertainties | HVDC receiving-end power system;dynamic Var reserve;security-constrained robust coordinated scheduling;reduced event-based algorithm;continuous commutation failure;N-1 contingency;wind uncertainty | Reactive power;HVDC transmission;Power system dynamics;Circuit faults;Inverters;Dynamic scheduling
Neutral-point voltage imbalance is one of the main problems of five-level neutral-point clamped inverters that impedes their industrial application. In order to solve this problem, a closed-loop neutral-point voltage balancing method based on carrier-overlapped pulsewidth modulation (COPWM) is proposed in this article. The four dc-link capacitor voltages are balanced by three steps: voltage balancing between the two outer capacitors, voltage balancing between the two inner capacitors, and voltage balancing between the two inner and the two outer capacitors. The relationship between the neutral-point currents and the reference voltage is studied, and the top and the bottom dc-link capacitor voltages are balanced by zero-sequence voltage injection. The two inner capacitor voltages are balanced by adjusting the width of switching signals. Simulation and experimental results are presented to confirm the validity of this method. | Neutral-Point Voltage Balancing Method for Five-Level NPC Inverters Based on Carrier-Overlapped PWM | Multilevel converter;neutral-point clamped (NPC);neutral-point voltage balance;pulsewidth modulation (PWM) | Capacitors;Inverters;Pulse width modulation;Switches;Reactive power;Multilevel converters
Modular multilevel converter (MMC)-based solid-state transformers (SSTs) have gained increasing interest lately. Topologies consisting of cells made of directly coupled MMC submodules (SMs) and dual-active-bridge (DAB) modules have been introduced to form multiport SSTs to interface different grid entities. Designated as modular SSTs (M-SSTs), such devices can interconnect hybrid ac-dc distribution systems and enable flexible power flow control among participating grids with different voltage forms and levels. However, the large capacitors needed to suppress power fluctuations in the power cells are a major contributor to the SST's poor power density. This article first proposes a power fluctuation delivery (PFD) control strategy for M-SST cell capacitance optimization. Through a modified phase-shift control, the low-frequency fluctuating power in the MMC SMs is transferred to the DAB's secondary side and is automatically canceled there. As a result, the cell capacitance requirement is significantly reduced. Considering the modified ripple power path, both power semiconductors and the high-frequency transformers in DABs are affected. Therefore, the design considerations of a single M-SST cell (1 MMC SM + 1 DAB) with/without PFD control are elaborated for a 2-MVA M-SST example. It is shown that the cell capacitance can be reduced to 10% of its original value, and the power density of the whole cell is increased by 50% with only 0.22% drop in the overall efficiency. The feasibility and effectiveness of the proposed method are verified by simulation results in this 2-MVA case and experimental results obtained from a 4.8-kVA scaled-down M-SST prototype. | Design and Control of Power Fluctuation Delivery for Cell Capacitance Optimization in Multiport Modular Solid-State Transformers | Capacitance optimization;modular multilevel converter (MMC);power fluctuation;solid-state transformer (SST) | Phase frequency detectors;Capacitors;Capacitance;Voltage control;Fluctuations;Optimization;Density measurement
This paper proposes a new interleaved non-isolated high step-up dc-dc converter for interfacing renewable energy applications. The proposed converter achieves a very high step-up voltage gain by using two coupled inductors and a voltage multiplier cell. This topology utilizes the interleaved boost converter in the input side, and the input current is shared with low ripple. Moreover, a voltage multiplier cell with the secondary windings of the coupled inductors is employed in the output side to achieve the interleaved energy storage. The voltage stress on the semiconductor switches and the passive components is significantly reduced and lower than the output voltage. The aforementioned converter can be operated without an extreme duty cycle or a high turns ratio. The reverse recovery problem of the diodes is mitigated, and the leakage energy is recycled. Furthermore, by implementing low-voltage-rated MOSFETs with a small ON-resistance, the conduction losses can be reduced, and the efficiency can be improved. The topology is fed by a single input voltage, and the mathematical expression is methodically explored. The operation principle of the proposed converter and the comparison between the proposed converter with other topologies are discussed. The design, parameters selection, and experimental results are thoroughly introduced. A 32 to 800 V-dc is verified and simulated by using PLECS. Consequently, a 400 W hardware prototype is verified to validate the theory and the design. | A High Step-Up Interleaved DC-DC Converter With Voltage Multiplier and Coupled Inductors for Renewable Energy Systems | Coupled inductors;high voltage gain;high step-up dc-dc converter;high efficiency;interleaved boost converter;PV;renewable energy systems;voltage multiplier | Inductors;DC-DC power converters;Capacitors;Stress;Semiconductor diodes;Inductance
This article presents results of a comparison of a traveling ac voltage standard, which was a fused-silica planar multijunction thin-film thermal converter (PMJTC) developed at the National Institute of Standards and Technology (NIST). The ac-dc voltage-transfer difference of the standard was measured at 2 V and selected frequencies from 1-30 MHz against primary thermal ac voltage standards at the Silesian University of Technology, Istituto Nazionale di Ricerca Metrologica, RISE Research Institutes of Sweden, and Trescal A/S Silkeborg. | Comparison of a Thermal AC Voltage Standard in the 1–30-MHz Frequency Range | AC–DC transfer;ac–dc transfer difference;key comparison;measurement standards;thermal converter | Standards;Voltage measurement;Frequency measurement;Uncertainty;Connectors;Measurement uncertainty;Temperature measurement
In this article, three different topologies for a zero-voltage detection (ZVD) are introduced and compared. The ZVD is used to detect a zero-voltage condition (ZVC) across a medium-voltage (MV) switch. This switch can either consist of a single semiconductor device or several devices connected in series. Therefore, the ZVD must be able to withstand the same MV as the switch and at the same time be able to measure a low voltage (LV) across the switch with high reliability and accuracy. First, an emitter follower with an MV metal-oxide semiconductor field-effect transistor (<sc>mosfet</sc>) is introduced as the most trivial ZVD. Second, a current source with silicon carbide (SiC) Schottky barrier diodes to block the MV is introduced. Finally, an emitter-follower cascode using a silicon (Si) SiC super cascode of an LV <sc>mosfet</sc> and several junction field-effect transistors connected in series to block the MV is introduced. The second and third typologies can be scaled easily to any desired blocking voltage. For each topology prototype, test results are discussed. Their advantages and the corresponding measurement results as well as the application of the different topologies in a 5-MW dual-active bridge converter conclude this work. | Comparison of Fast and Reliable Zero-Voltage Detection Topologies | DC–DC power converters;monitoring;power semiconductor devices;power system protection;safety devices | Switches;Topology;Silicon carbide;Prototypes;Logic gates;Voltage measurement;DH-HEMTs
Nowadays, due to the growing demands of data centers, the traditional line frequency transformer based data center power distribution system (DC-PDS) is becoming bulky and inefficient. Although SST-based DC-PDS dramatically improves the system efficiency, the traditional multicell SST with input-series output-parallel architectures has limitations. Using high-voltage devices to develop single-cell SST improves system performance, however, its application is limited by high-voltage power devices. As an alternative solution, achieving high blocking voltage through the series connection of low-voltage devices brings several advantages. Nevertheless, the series connection brings about two main problems, namely the voltage imbalance among devices and the increment of switching loss. This article proposes a medium voltage series resonant converter (MVSRC) with series-connected SiC MOSFETs. By adding snubber capacitor to each SiC MOSFET and working at LLC resonant soft-switching mode, the voltage imbalance is reduced and switching loss is decreased. Due to snubber capacitors, there are differences between MVSRC and traditional LLC converter, hence the analytical model of MVSRC is established. Moreover, the voltage imbalance model is established and the voltage imbalance sensitivity is defined to guide the snubber parameter selections. Then, a design example of the 99% efficient 5-kV/400-V prototype is presented. Last, the experimental results show that the voltage imbalance is reduced effectively and the switching loss is decreased dramatically, verifying the validity of proposed methods and the accuracy of analysis. | Medium Voltage Soft-Switching DC/DC Converter With Series-Connected SiC MOSFETs | LLC;medium voltage (MV) dc/dc converter;resonant soft-switching mode;series-connected SiC MOSFETs;voltage sharing difference | Silicon carbide;MOSFET;Snubbers;Capacitors;Medium voltage;Transient analysis;Computer architecture
This paper discusses the impacts of large voltage drops on very long HVDC transmission lines, especially when operating in a monopolar mode. The effect of using dedicated metallic return (DMR) conductors is discussed. The main focus is on the potential rise at the neutral point of the converters and the need for an increased range for the converter transformer tap changers. Two grounding schemes for multiterminals transnational HVDC systems are presented: single point low impedance grounding and high impedance multi-point grounding. The advantages of the high impedance scheme are discussed. An innovative compensation method for voltage drop effects using a series HVDC converter is presented along with simulation results. The novel series converter can address both issues of neutral voltage rise and the impractical tap changer range. To put the ideas into the perspective, a realistic example of a transnational HVDC connecting China, central Asia, Russia and West Europe is presented. | Innovative compensation methods for large voltage drop effects in very long HVDC transmission systems | DC grid grounding;HVDC series compensation;transnational HVDC | HVDC transmission;Resistance;Grounding;Conductors;Asia;Europe;Load flow
This paper presents a three-phase integrated power electronic transformer (PET) topology with the capability of DC fault clearance based on the investigation of PET topology. The proposed PET has three ports of high-voltage AC, high-voltage DC and low-voltage DC, which can achieve the flexible access of distributed energy resources. The power unit of the PET adopts a three-phase integrated topology, and the single-phase fluctuating power in the DC-link capacitor is reduced by a 4-port DC/DC converter, thereby reducing the capacitance of the DC-link capacitor; Meanwhile, the power unit uses the clamp double sub-module(CDSM) to allow for self-clearing of the short-circuit fault on the high-voltage DC side. Finally, this paper verifies the proposed PET through an EMT simulation and experimental prototype. | A three-phase integrated power electronic transformer with the capability of DC fault clearance | DC fault clearing;experimental verification;power electronic transformer;three phase integration | Topology;Circuit faults;Capacitors;Bridge circuits;Inverters;Voltage control
In this paper, a bidirectional inductor-inductor-capacitor-inductor (LLCL) resonant dc-dc converter is presented. Compared with the conventional LLC, a parallel-connected inductors structure is employed into the resonant tank. By virtue of this unique resonant tank, LLCL exhibits the following desirable features: 1) good voltage gain regulation capability in bidirectional power flow applications; 2) zero-voltage-switching turn-on of the power switches in a wide load range; 3) compared with the other bidirectional LLC-type resonant converters, lower resonant tank currents and lower resonant capacitor voltage stress are achieved under the same working conditions. The topology derivation and operating principles of LLCL are shown, and the vital characteristics of LLCL are especially discussed. Moreover, based on battery applications in energy storage systems, in order to make the voltage gain range of LLCL meet the requirements while minimizing the resonant tank currents, a parameter design method is conducted. Finally, a 500-W prototype is established to verify the operating principles and design effects of the proposed converter. | A Bidirectional LLCL Resonant DC-DC Converter With Reduced Resonant Tank Currents and Reduced Voltage Stress of the Resonant Capacitor | Bidirectional power transmission;energy storage system;isolated dc-dc converter;LLC-type resonant converter | Topology;Capacitors;Inductors;DC-DC power converters;Voltage control;Stress;Employee welfare
This article presents a dc solid state transformer based on three-level power module (PM) (TL-DCSST) for interconnection of medium-voltage dc (MVdc) and low-voltage dc distribution system. The proposed TL-DCSST adopts the low-voltage insulated-gate bipolar transistor (IGBTs) with excellent switching characteristics to build medium voltage PM and reduces the number of medium frequency transformer (MFT). This topology features inherent antibias mechanism for MFTs on the primary side, which saves the resonant capacitor at primary side. Meanwhile, the active front end is integrated to realize voltage and power regulation, low voltage ride-through and DC fault handling for MVdc side. In this article, the topology, operation principle, interleaving modulation, circuit parameter design, and control schemes are presented and analyzed comprehensively. At last, a prototype rated at 7 kW has been built and tested, and the experimental results verify effectiveness of the proposed TL-DCSST. | DC Solid State Transformer Based on Three-Level Power Module for Interconnecting MV and LV DC Distribution Systems | Antibias mechanism;dc/dc converter;fault handling;medium-voltage dc (MVdc) distribution;neutral point clamped converter (NPC);series resonant converter (SRC);solid state transformer | Capacitors;Switches;Circuit faults;Magnetic cores;Topology;Insulated gate bipolar transistors;Bridge circuits
In this paper, a class E type high frequency DC-DC converter is proposed. The detailed analysis and parameter optimal design method are depicted in this paper. Based on optimal parameters, the switch can operate in ZVS condition. Also, to reduce the driving losses, a multistage resonant driving circuit is adopted and analyzed in this paper, which can utilize the energy stored in the switch input capacitance. The on/off control method is adopted to regulate output voltage and the enable signal frequency is 340 kHz. From the output side, the circuit can be seen as operating at enable signal frequency with high sampling frequency. A 20 MHz prototype is built in this paper, which verifies the feasibility of high frequency converter and control method. | Analysis and Design of a Class E Type High Frequency DC–DC Converter Based on Resonant Driving Circuit | High frequency;DC–DC converter;resonant driving circuit;Class E | Inductors;RLC circuits;Resonant frequency;High frequency;Switches;Capacitors;Inverters
Multiport dc power flow controller (M-DCPFC) has become one of the most attractive solutions to regulate the power flow in the modular multilevel converter-based multiterminal dc (MMC-MTDC) transmission system. However, the current studies on the M-DCPFC mainly focus on the power flow control under the normal operation in the transmission system. To eliminate the impact of the power oscillation which frequently happens because of the unbalanced ac grid, this article proposes an integration to calibrate the active damping control into the M-DCPFC. It introduces the complementary virtual damping to the transmission lines in order to reduce the dc current fluctuations, which suppresses the dc-side power oscillations. In this article, the influence of the unbalanced ac grid on the MMC-MTDC transmission system is investigated and the active damping control of M-DCPFC is presented in detail. A four-terminal MMC-MTDC transmission system is developed as the test platform in the real-time model-in-the-loop (MIL) simulation. The proposed active damping control is validated and shows its effectiveness under different unbalanced conditions. | Active Damping Control of Multiport DC Power Flow Controller for MMC-MTDC With Unbalanced AC Grid | Modular multilevel converter-based multiterminal dc (MMC-MTDC);multiport dc power flow controller (M-DCPFC);power oscillation;unbalanced ac grid;virtual damping | Load flow;Damping;Topology;Oscillators;Voltage control;Power transmission lines;Capacitors
This letter proposes a deadbeat current controller for isolated bidirectional dual-active-bridge DC-DC converter. The controller uses an enhanced single phase shift modulation method by exploiting pulse width as an extra control variable besides phase shift ratio, the only control variable of the conventional single phase shift modulation. The current reference can be tracked within one switching cycle during the bidirectional power transmission and transition of the two directions. Deadtime effect is studied and the compensation method for the controller is proposed. Parameter robustness is analyzed by mathematical derivation and the online autotuning method for the inductance is presented. The proposed deadbeat current controller is simple and easy for implementation. Moreover, it shows superior dynamic performance, which is verified by experimental results during the transient processes of the converter. The effectiveness of the autotuning method is also validated by the prototype experiment. | Deadbeat Current Controller for Bidirectional Dual-Active-Bridge Converter Using an Enhanced SPS Modulation Method | Deadbeat control;isolated bidirectional dual-active-bridge dc–dc converter (IBDC);single phase shift (SPS) | Switches;Power transmission;Transient analysis;Steady-state;Phase modulation;DC-DC power converters
The noninverting buck-boost (NIBB) converter is a step-up and step-down dc-dc converter suitable for applications with a wide input voltage range. However, this circuit will face the problem of operating mode switching when the input voltage is close to the output voltage. Considering this problem, the principles of the NIBB converter are analyzed in this article. The duty cycle combinations of an NIBB converter are analyzed, and an analysis method for the mode transition problem from a geometric perspective is proposed. Using the two-edge pulsewidth modulation method, a novel bumpless mode transition control method is proposed. A nonlinear feedforward controller with hysteresis is designed according to the state equation of the circuit. Moreover, the inductor current reference value is compensated when the mode is switched so that the mode transition problem of the NIBB circuit is effectively solved. In addition, a small-signal analysis of the proposed method is performed. The analysis shows that the proposed method has good stability and dynamic performance in various typical conditions. A 10-kW NIBB prototype is built in this article, and the corresponding experimental scenarios are designed. The experimental results show that compared with the results of unified PI control during the mode transition, the transient oscillation of the output voltage is smaller, and the duration of the transient process is shorter. | A Nonlinear Control Method for Bumpless Mode Transition in Noninverting Buck–Boost Converter | DC–DC power converters;electric energy router (EER);mode transitions;noninverting buck–boost (NIBB) converter;nonlinear feedforward control | Inductors;Topology;Modulation;Switching circuits;Photovoltaic systems;Switches;Legged locomotion
This paper introduces a new nonlinear voltage-mode controller for a PWM dc-dc buck converter operating in continuous conduction mode. The sliding-mode control technique is used to derive a simplified equivalent control law based on the averaged dc-dc buck converter dynamics. As opposed to the reported design approaches, the proposed control scheme only requires the output voltage in the feedback loop without the need to the capacitor current. Thus, the analogue implementation cost is reduced and the drawback of adding a capacitor current sensor to the power converter is eliminated. The control equation is realized in a simple analogue circuit using few op-amps and resistors, which is suitable for industrial applications. The system modeling and control design procedure along with the derivation of the existence and stability conditions are presented. The control system performance is analyzed using MATLAB and SaberRD simulations. Furthermore, a simple analogue prototype of the simplified nonlinear voltage-mode controlled dc-dc buck converter is developed on a PCB. The simulation and experimental results show that the controller maintains a constant switching frequency, exhibits fast transient response, and provides good tracking performance under large disturbances. | Simplified Nonlinear Voltage-Mode Control of PWM DC-DC Buck Converter | Analogue circuits;dc-dc converters;nonlinear control systems;pulse-width modulation;sliding-mode control | Control systems;Mathematical model;Voltage control;Buck converters;Integrated circuits;Capacitors;Switching frequency
Modular multilevel converter (MMC) has drawn great attention in variable-speed machine drives. However, a challenge exists that the voltage ripple of sub-module capacitors in MMC would be very large at low motor speed. In this paper, a novel back-to-back (BTB) MMC system is introduced which can effectively limit the capacitor voltage ripple. The grid-side MMC is a hybrid structure which uses full-bridge sub-modules in the upper arm whereas half-bridge sub-modules in the lower arm. The DC-link current is controlled to be constant thus the motor-side MMC with half-bridge sub-modules can reduce its DC-link voltage at low frequencies so as to absorb less energy variation and limit the capacitor voltage ripple. The operating principle of this hybrid BTB MMC system and the corresponding control strategies are discussed. The effectiveness has been validated by simulation and experimental results. | Hybrid back-to-back MMC system for variable speed AC machine drives | Back-to-back (BTB) system;capacitor voltage ripple;modular multilevel converter (MMC);sub-module (SM);variable-speed drives | Capacitors;AC motors;Motor drives;DC motors;Multilevel converters;Voltage control;Topology
Active power filter is a power electronic converter used for improving the quality of supply by eliminating the effect of harmonics due to non-linear loads. This paper recommends a concept for shunt active power filter (SAPF) using a single power source fed to a cascaded multilevel inverter (CMI) with 3-φ transformers. Apart from traditional transformer based topologies, the required number of transformers are substantially reduced, resulting in less space requirement, which leads to low cost and simple control system. The proposed CMI based SAPF has a capacity to compensate for contaminated load with high harmonic and a low power factor. The effective i<sub>d</sub>-i<sub>q</sub> theory is used to calculate compensation currents. DC link voltage regulator analyzed through delay time and controller gain. The tasks of the controller in the SAPF can perform all necessary actions for correct operation in SAPF. A wide range of computer simulation results demonstrated and validated the results with the prototype experimental setup. | Development of cascaded multilevel inverter based active power filter with reduced transformers | Cascaded multilevel inverter;id-iq theory;shunt active power filter;three-phase transformers | Switches;Phase transformers;Topology;Active filters;Capacitors
In order to expedite the development of power electronic systems towards higher power density and efficiency at a lower cost of implementation, Google and IEEE initiated the Google Little Box Challenge (GLBC) aiming for the worldwide smallest 2 kVA / 450 V DC / 230 V AC single-phase PV inverter with η &gt; 95 % CEC weighted efficiency and an air-cooled case temperature of less than 60 °C by using latest power semiconductor technology and innovative topological concepts. This paper, i.e., Part A of a discussion of The Essence of the Little Box Challenge, documents all important R&amp;D activities and engineering considerations of the authors endeavor to implement the world's most compact inverter; Part B is intended to convey the main findings and lessons learned from the participation in the GLBC. First, the key technical challenges of the GLBC are discussed and the technologies and concepts selected by the authors among different options are described in detail. Relevant design considerations, such as constant frequency pulse width modulation (PWM) or triangular current mode (TCM) operation of the bridge-legs, selection of power semiconductor technology, interleaving of bridge-legs, sizing of the power buffer capacitor, limitation of ground/leakage currents, etc., to achieve an ultra-compact implementation are discussed. Based on this overview, two promising inverter concepts to tackle the GLBC, (i) an H-bridge based inverter with DC-link referenced output filter and (ii) a DC/¦AC¦ buck-stage with series-connected low-frequency (LF) ¦AC¦/AC unfolder inverter, are then analyzed in detail. Based on the results of a multi-objective ηρ-Pareto optimization, a comparative evaluation of the performance in terms of efficiency (η) and power density (ρ) of the two considered inverter concepts is provided. It is shown that with the DC/¦AC¦ buck-stage and ¦AC¦/AC H-bridge unfolder inverter operated with 140 kHz PWM a power density of 14.7 kW/dm<sup>3</sup> (240 W/in<sup>3</sup>) with a maximum efficiency of 98.1% at 2 kW output power can be achieved. These claims are then verified in Part B by means of experimental results obtained from prototype realizations and compared to the achievements of other GLBC finalists. The conclusions are of general importance and are providing key guidelines for the future development of ultra-compact power electronic converters. | The essence of the little box challenge-part A: Key design challenges &amp; solutions | GaN;high power density;little box challenge;microinverter;power buffer;PV inverter;wide bandgap (WBG);zero voltage switching | Inverters;Density measurement;Power system measurements;Gallium nitride;Logic gates;Silicon carbide
High step-up DC/DC converter and maximum power point tracking (MPPT) control are essential components in photovoltaic (PV) systems. For the purpose of utilizing PV module in power generation, this manuscript proposes 1-new high step-up DC/DC converter 2-model predictive control based maximum power point tracking (MPC-MPPT) algorithm with optimum number of sensors. The suggested topology is able to provide a voltage gain up to 10 times of input-voltage and its measured efficiency is around 93%. MPC is a prevalent control technique with superior transient and steady-state performances in PV systems. However, in PV DC/DC converters, conventional MPC based MPPT technique typically requires two voltage-sensors and one current-sensor. For the purpose of reducing system cost, this manuscript presents MPC based MPPT technique with two-sensors. The algorithm is designed to operate with both fixed and adaptive step-size. Different scenarios and operating conditions are evaluated both in Simulink and with hardware set-up. Results obtained from the simulation and experimental work are consistent and verify the analytical analysis of the system. | A new high gain DC-DC converter with model-predictive-control based MPPT technique for photovoltaic systems | DC/DC converter;model predictive control based maximum power point tracking (MPC-MPPT) | Switches;Inductors;Capacitors;Maximum power point trackers;Sensors;Stress;DC-DC power converters
This article presents a nonlinear control based on pulsewidth modulation (PWM) and an estimation mechanism of the output power to regulate the output voltage of a boost converter supplying a constant power load (CPL). The controller uses three parameters K<sub>p</sub>, K<sub>E</sub>, and K<sub>A</sub> lending the regulator an adaptive nature. The behavior of the latter can be expressed in terms of the dynamic description of three errors. Namely, first, current error, i.e., difference between the average value of the inductor current and its equilibrium value, second, output voltage error, i.e., deviation between the output voltage and its desired equilibrium value, and, second, power error, i.e., difference between the output power estimated value and its actual value. The analysis of the dynamic behavior of the three errors results in a parametric region in the plane K<sub>p</sub> - K<sub>E</sub> in which the system stability is guaranteed. The regulator exhibits fast and precise responses in the presence of disturbances in the input voltage and the load power. Conduction losses provoke steady-state errors in both current and power estimation but do not affect the output voltage tracking. | PWM Nonlinear Control With Load Power Estimation for Output Voltage Regulation of a Boost Converter With Constant Power Load | Boost converter;constant power load (CPL);nonlinear control;power estimation;pulsewidth modulation (PWM) | Voltage control;Inductors;Stability criteria;Estimation;Switches;Voltage measurement
The commutation failure of Line Commutated Converter-High Voltage Direct Current (LCC-HVDC) cannot be avoided. This paper presents a novel transient stability assessment approach for AC/DC hybrid system considering continuous commutation failure. First, the conception and mathematical background of Maximum Lyapunov Exponent (MLE) of switching system is introduced, and the switching compensation matrix is derived. Next, the switching system model of AC/DC hybrid system considering continuous commutation failure caused by AC faults is established. On the basis of switching compensation, the MLE of switching system is calculated accurately, and the MLE based criteria are proposed to assess the transient stability of the switching system. Finally, the modified 39-bus system with LCC-HVDC added and the real power system are used as test systems to investigate the validity and effectiveness of the proposed transient stability assessment approach. | Switching System's MLE Based Transient Stability Assessment of AC/DC Hybrid System Considering Continuous Commutation Failure | AC/DC hybrid system;Continuous commutation failure;Maximum lyapunov exponent;Switching compensation matrix;Transient stability assessment | Switches;Power system stability;Stability analysis;Transient analysis;Maximum likelihood estimation;Switching systems
In a two-stage single-phase photovoltaic (PV) grid-connected inverter, the second harmonic current (SHC) in the PV panel will affect the maximum power point tracking operation and degrade the energy harvesting efficiency. In order to solve this problem, a flying capacitor clamped (FCC) boost three-level (TL) converter is adopted in this article, and the flying capacitor is employed to compensate the SHC for removing a large electrolytic capacitor. The propagation mechanism of the SHC is analyzed from the perspective of impedance, and a virtual impedance in parallel with the intermediate dc bus is introduced, achieving a perfect SHC compensation performance. The implementation of the virtual parallel impedance is illustrated, and the key parameters design of the FCC boost TL converter is given. A 3-kW two-stage single-phase PV grid-connected inverter is fabricated and tested, and the experimental results verify the validity of the theoretical analysis and the proposed control scheme. | Second Harmonic Current Reduction for Flying Capacitor Clamped Boost Three-Level Converter in Photovoltaic Grid-Connected Inverter | Flying capacitor;photovoltaic (PV) grid-connected inverter;second harmonic current (SHC);three-level (TL) converter;virtual impedance | Capacitors;Inverters;Impedance;DC-DC power converters;FCC;Voltage control;Harmonic analysis
In this paper, a new configuration of single DC source hybrid packed U-cell (H-PUC) converter with reduced number of components is proposed. The proposed H-PUC only requires one dc source, twelve power switches, and three capacitors to provide 23-level output voltage. It is comprised of two high voltage low frequency (LF) and low voltage high frequency (HF) sub-modules which leads to less power losses and higher efficiency of the proposed H-PUC converter. Moreover, a finite control set model predictive control (FCS-MPC) method is proposed to generate 23-level staircase output voltage with low THD and to regulate voltages of three capacitors to their desired values simultaneously. A real-time model of the proposed 23-level H-PUC converter and its suggested FCS-MPC are developed and implemented in OPAL-RT OP4510 platform to evaluate and validate the feasibility of the proposed H-PUC in grid-connected operation mode. The provided real-time implementation results verify and demonstrate the performance and viability of the proposed 23-level H-PUC and its associated FCS-MPC to provide low THD 23-level output voltage and all three capacitors voltages balancing. | 23-level Single DC Source Hybrid PUC (H-PUC) Converter Topology With Reduced Number of Components: Real-Time Implementation With Model Predictive Control | Grid-connected converter;hybrid puc (h-puc);model predictive control (mpc);multilevel inverter (mli);packed u-cell (puc);real-time simulation;single dc source | Inverters;Capacitors;Switches;Topology;Mathematical model;Predictive models;Voltage control
A fully integrated DC-DC converter that uses isolated switched-capacitor (SC) cores in a stacked way is presented. The converter can transform a wide input voltage range from 7.5 up to 42 V by the multiple available voltage conversion ratios (VCRs), which are realized through reconfiguration of the stackable cores. In addition, stacking simplifies the design to the low-voltage isolated SC core. Level shifters are included to fulfill the high-voltage interfaces, while bulk biasing circuits ensure the correct driving of the switches in the cores. As such, the power converter is implemented in a 0.35-μm CMOS technology and produces a stable 3-V output with less than 5% voltage ripple for a peak output power of 2.1 mW. | Stacking Isolated SC Cores for High-Voltage Wide Input Range Monolithic DC–DC Conversion | DC–DC converter;fully integrated;high voltage (HV);isolated converter;multi-ratio;stacking;switched capacitor (SC) | Video recording;Stacking;Capacitors;Switches;Power conversion;Impedance;Low voltage
The hybrid modular multilevel converter (HMMC), consisting of half-bridge and full-bridge submodules (SMs), has become a competitive topology due to the DC fault ride-through capability (FRTC). Redundancy schemes need to be employed to improve the reliability, including fixed-level and voltage-sharing active schemes, as well as passive scheme. However, different schemes affect reliability differently, which entails specific models. The contributions of this paper involve that analytical reliability models of HMMCs are proposed with considerations of voltage stress in active scheme, as well as imperfect bypass switch in passive scheme, and the comparison of different schemes is conducted to help the redundancy design. The reliability of HMMCs is divided into basic and extra components by the requirement of FRTC, which are modeled through the Markov chain and iteration method. A case study is conducted to validate the feasibility and accuracy of the proposed models, and the reliability analysis is presented, together with comparisons of different redundancy schemes. The results illustrate that reliability improvements of both fixed-level mode and passive scheme are prone to suffer saturation effect with the increase of redundant half-bridge SMs, which may even cause reliability decline in voltage-sharing mode. | Reliability Modeling and Analysis of Hybrid MMCs Under Different Redundancy Schemes | Hybrid submodule;modular multilevel converter (MMC);redundancy scheme;reliability modeling | Hidden Markov models;Redundancy;Power system reliability;Stress;Analytical models;Switches
Gallium nitride (GaN) transistors are being employed in an increasing number of applications thanks to their excellent performance and competitive price. Yet, GaN diodes are not commercially available, and little is known about their performance and potential impact on power circuit design. In this article, we demonstrate scaled-up GaN-on-Si Tri-Anode Schottky barrier diodes (SBDs), whose excellent dc and switching performance are compared to commercial Si fast-recovery diodes and SiC SBDs. Moreover, the advantageous lateral GaN-on-Si architecture enables the integration of several devices on the same chip, paving the way for power integrated circuits (ICs). This is demonstrated by realizing a diode-multiplier IC, which includes up to eight monolithically integrated SBDs on the same chip. The IC was integrated on a dc-dc magnetic-less boost converter able to operate at a frequency of 1 MHz. The IC performance and footprint are compared to the same circuit realized with discrete Si and SiC vertical devices, showing the potential of GaN power ICs for efficient and compact power converters. | Ultra-compact, High-Frequency Power Integrated Circuits Based on GaN-on-Si Schottky Barrier Diodes | Diode multiplier;gallium nitride (GaN);GaN-on-Si;GaN diode;Tri-Anode;power integrated circuit (IC) | Gallium nitride;Integrated circuits;Silicon carbide;Silicon;Schottky diodes;Performance evaluation;Loss measurement
This paper proposes a resistance compression dual-band differential CMOS RF energy harvester for harvesting power at dual frequencies. The use of resistance compression dual-band matching network minimizes the sensitivity of the RF-DC converter for the variation in the input power and the rectifier load. The proposed system can work at 914 MHz and 2.4 GHz for arbitrary complex impedance simultaneously. The design is fabricated in a standard CMOS 0.18 μm technology and provides a regulated output voltage of 1 V. The cumulative efficiency in the presence of two frequencies shows an improvement of 14.2% with concern to single frequency (914 MHz at -14 dBm). Also maintains the efficiency of &gt;20% for the input power range of -16 ~0 dBm. Also studied and analysed the implication of Wi-Fi bandwidth (72 MHz), OFDM modulation, and 64-QAM modulation on the efficiency and sensitivity of the system concerning continuous input signal. Observed the improvement in the efficiency with the peak-to-average power ratio. | Resistance Compression Dual-Band Differential CMOS RF Energy Harvester Under Modulated Signal Excitation | Power management;RF~energy harvesting;rectifier;dual-band;GSM;Wi-Fi;resistance compression network | Impedance;Radio frequency;Resistance;Dual band;Antennas;Boosting;Immune system
This brief presents an advanced proportional-derivative (PD) voltage control mechanism for DC/DC boost converters suffering from the parameter and load variations. The proposed controller eliminates the requirement for current feedback by designing the first-order observer estimating the voltage derivative without the use of converter parameters, which corresponds to the first contribution. As another contribution, a specific feedback gain structure for PD-loop and the active damping component guarantees the first-order closed-loop transfer function from the reference to the output voltage by the stable pole-zero cancellation. A prototype bi-directional 3-kW boost converter experimentally validates the closed-loop performance of the proposed technique. | Proportional-Derivative Voltage Control With Active Damping for DC/DC Boost Converters via Current Sensorless Approach | DC/DC boost converter;current sensorless;observers;active damping;pole-zero cancellation | Voltage control;Observers;Damping;Convergence;Voltage measurement;Circuits and systems;Bidirectional control
This article presents an incremental two-step capacitance-to-digital converter (CDC) with a time-domain ΔΣ modulator (TDΔΣM). Unlike the classic two-step CDCs, this work replaces the operational transconductance amplifier (OTA)-based active-RC integrator by a voltage-controlled oscillator (VCO)-based integrator, which is mostly digital and low-power. Featuring the infinite dc gain and intrinsic quantization in phase domain, this TDΔΣM enables a CDC design achieving 76-dB SNDR while requiring only a first-order loop, and a low oversampling ratio (OSR) of 15. Fabricated in 40-nm CMOS technology, the prototype CDC achieves a resolution of 0.29 fF while dissipating only 0.083 nJ/conversion, which improves the energy efficiency by over two times comparing to the similar performance designs. | An Energy-Efficient Time-Domain Incremental Zoom Capacitance-to-Digital Converter | ΔΣ modulator;capacitance sensing;capacitance-to-digital converter (CDC);time-domain (TD) operation;voltage-controlled oscillator (VCO) | Capacitance;Voltage-controlled oscillators;Sensors;Gain;Quantization (signal);Energy resolution;Capacitors
An ultra-low quiescent current dual-mode buck converter system is designed for IoT application, which includes a double clock time (DCT) and a pulse-width-modulation (PWM) control modes. The proposed DCT mode can reduce the conversion loss over a wide loading range from nA-to-mA and achieve seamless mode transition from DCT to PWM control. Implemented in a 0.18μm CMOS, this converter achieves a peak efficiency of 92.7%/94.7% in DCT/PWM and &gt;80% efficiency from 10 μ A to 50 mA (5000x), with a wide input voltage from 2 V to 5 V. A quiescent current of 470 nA including bandgap voltage reference and internal oscillator is achieved. The DCT-to-PWM mode selection mechanism achieves an undershoot of 80 mV at 11 μs recovery time when load current jumps from 6.67 μA to 50 mA. | A 470-nA Quiescent Current and 92.7%/94.7% Efficiency DCT/PWM Control Buck Converter With Seamless Mode Selection for IoT Application | Internet of things (IoT);buck converter;ultra-low-quiescent current;double clock time (DCT) control;mode selection;pulse-width-modulation (PWM) current mode control;discontinuous conduction mode (DCM) | Discrete cosine transforms;Pulse width modulation;Voltage control;Buck converters;Internet of Things;Photonic band gap;Clocks
This article presents a control linearization technique for a single-phase single-stage inverter with multiple modulation strategies. The power topology is based on an flying capacitor multi-level (FCML) inverter, and the control is based on the plant inversion. The proposed technique allows decoupling the control of the input current and the output voltage, which simplifies the control in two ways: first, the control of both variables is independent and second, the controllers are independent of the modulation applied, thanks to the plant inversion. This control is implemented in an field-programmable gate array. Since the converter operates at variable frequency, two different data acquisition alternatives are explored: sampling at variable frequency (once per switching cycle) or sampling at constant frequency (higher than the switching frequency).The proposed control is validated by simulation and experimental results with a 1-kVA prototype. | Control Design of a Single-Phase Inverter Operating With Multiple Modulation Strategies and Variable Switching Frequency | Control design;dc–ac power conversion;digital control;inverters;solar energy;switching converters | Switches;Inductors;Inverters;Capacitors;Control design;Switching frequency;Modulation
Recently, multi-infeed line-commutated converter-based high-voltage direct currents (LCC-HVDCs) represent one of the most attractive ways to accommodate large-scale power transfer in main load centers. However, this approach deteriorates the dynamic var reserve (DVR) in the receiving-end power grid, especially in scenarios with heavy loads. If the system does not reserve sufficient dynamic var in advance, a severe voltage dip may occur and further lead to consecutive commutation failures, ultimately resulting in DC blocking and voltage collapse. To address the voltage/var control challenges, a robust DVR assessment method is proposed in this paper. This method is used to determine both the inductive and capacitive DVR and prevent cascading failures. First, continuous dynamic algebraic equations are formulated using a piecewise functional block approximation method for efficient application of second-order trajectory sensitivity analysis (SOTSA). Next, a robust DVR assessment model is formulated, and the corresponding computational strategy is introduced to effectively and accurately solve the large-scale problem. Finally, in numerical simulations, the computational efficiency and accuracy of the proposed method are verified using a simple system and operational data from a real system in the Eastern China Power Grid. | Dynamic Var Reserve Assessment in Multi-Infeed LCC-HVDC Networks | Dynamic var reserve (DVR) assessment;multi-infeed LCC-HVDC;second-order trajectory sensitivity analysis (SOTSA);piecewise functional block approximation | Reactive power;Power system dynamics;HVDC transmission;Power grids;Power system faults;Power system protection;Mathematical model
As conventional transformerless PV grid-connected inverters have shoot-through problem and common mode leakage current issue, a doubly grounded transformerless PV grid-connected inverter is proposed. The proposed inverter consists of a buck converter and a buck-boost converter, which operates at positive and negative half-line cycles, respectively. There is no shoot-through problem in the proposed inverter, so dead-time in gate signals is not required. As grounds of the PV array and the grid are shorted, the common mode leakage current can be eliminated. No current flows through the body diodes of switches, so there is no reverse recovery issue of the body diodes of switches. Only one switch operates at high frequency in each half-line period, so efficiency of the system is improved. Operating principle of the proposed inverter is elaborated in detail. The control strategy is given. The control method is simple and the grid-connected inverter is a single-stage system in each half-line cycle. Loss calculation and example is given in detail. Finally, simulation and experimental results of the proposed inverter validate the theoretical analysis. | A Doubly Grounded Transformerless PV Grid-Connected Inverter Without Shoot-Through Problem | Common mode leakage current;doubly grounded;grid-connected inverter;shoot-through problem;single-stage system;transformerless PV inverter | Inverters;High frequency;Leakage currents;Buck converters;Hysteresis;Logic gates;Switching frequency
A seven-level packed U-cell inverter is presented in this article. The converter uses a single dc source and two floating capacitors, whose voltages are balanced in open loop, to produce multilevel output voltage. Peak magnitude of the output phase voltage is equal to the magnitude of dc source. Voltages across floating capacitors add intermediate voltage-levels by establishing an asymmetric ratio (with respect to the available dc voltage in the circuit). The average energy exchange (when the network is in steady state) of the capacitors with the rest of the inverter circuit will be zero. This helps the capacitors to maintain desired voltages and thus create intermediate levels of steady dc voltages. Performance of the converter is validated in simulation by MATLAB/Simulink and testing of the converter is done for resistive as well as inductive loads. Experimental verification of the converter is carried out on a laboratory prototype and the obtained results match well with the simulation. | Seven-Level Packed U-Cell (PUC) Converter With Natural Balancing of Capacitor Voltages | Natural balancing;open-loop control;packed U-cell (PUC) converter | Capacitors;Switches;Voltage control;Inverters;Topology;Steady-state;Sensors
Modular multilevel converters (MMCs) are very promising and attractive in medium-/high-voltage applications. One of the main technical challenges associated with MMCs is to precharge all submodule (SM) capacitors to their nominal voltage values during a startup process. This article proposes a simple and effective startup strategy for MMCs based on a deadbeat predictive current control. This strategy can realize a fast precharge for all the SM capacitors from either ac-side or dc-side main voltages without any inrush current and, thus, guarantees a rapid and safe startup of MMCs. With the developed strategy, precharge currents from both ac-side and dc-side can be easily regulated in a closed-loop manner with an excellent dynamic performance. Moreover, conventional controller design and parameter tuning are not necessary, which greatly reduces design burdens and structural complexities of the control algorithm, and consequently facilitates its implementations. Detailed design processes and considerations of the proposed startup strategy are introduced and analyzed. The effectiveness and performance of the developed strategy are verified by sufficient experimental results. | A Unified Startup Strategy for Modular Multilevel Converters With Deadbeat Predictive Current Control | Capacitor precharge;deadbeat current control;high-voltage direct current (HVdc) transmission;modular multilevel converter (MMC);startup strategy | Capacitors;Power supplies;Voltage control;Equivalent circuits;Current control;Multilevel converters;Resistors
Aim to improve the power efficiency of the dual-active-bridge (DAB) dc–dc converter, an efficiency optimization scheme with triple-phase-shift (TPS) modulation using reinforcement learning (RL) is proposed in this article. More specifically, the Q-learning algorithm, as a typical algorithm of the RL, is applied to train an agent offline to obtain an optimized modulation strategy, and then the trained agent provides control decisions online in a real-time manner for the DAB dc–dc converter according to the current operating environment. The main objective is to obtain the optimal phase-shift angles for the DAB dc–dc converter, which can achieve the maximum power efficiency by reducing the power losses. Moreover, all possible operation modes of the TPS modulation are considered during the offline training process of the Q-learning algorithm. Thus, the cumbersome process for selecting the optimal operation mode in the conventional schemes can be circumvented successfully. Based on these merits, the proposed efficiency optimization scheme using the RL can realize the excellent performances for the whole load conditions and voltage conversion ratios. Finally, a 1.2-KW prototyped is built, and the simulation and the experimental results demonstrate that the power efficiency can be improved by using the optimization scheme based on the RL. | Reinforcement Learning Based Efficiency Optimization Scheme for the DAB DC–DC Converter With Triple-Phase-Shift Modulation | Dual-active-bridge (DAB) dc–dc converter;optimization;power efficiency;Q-learning;reinforcement learning (RL) | DC-DC power converters;Optimization;Phase modulation;Heuristic algorithms;Inductors;Magnetic losses
Diode-rectifier-based high voltage dc (DR-HVdc) systems can be a promising low-cost solution for exporting wind power from remote offshore wind farms to onshore power systems. Industrializing the offshore DR-HVdc requires technical maturation, achievable through in-depth studies and pilot experiments. Deployment of offshore DR-HVdc systems may entail a fundamental change of control philosophy in wind turbine (WT) converters from grid-following control to grid-forming. This article proposes a new grid-forming control for DR-connected offshore WT converters. The proposed controller uses two sequential control loops to regulate WTs' active power, and maintain the frequency and voltage of the offshore ac network. The first control regulates the active-power mismatch of each WT into a voltage angle deviation, which leads to a frequency change. The second control adjusts the WT's alternating voltage magnitude to counteract the frequency change. An internal current control loop is used to limit the fault current and eliminate high-frequency resonances in the system. The proposed control is verified by electromagnetic transient simulations, including fault-ride through, WTs power change, reactive power disturbance, and WTs outage. | Control of Offshore Wind Turbines Connected to Diode-Rectifier-Based HVdc Systems | Offshore wind farms;diode rectifiers;HVdc;converter control | Voltage control;Frequency control;HVDC transmission;Wind farms;Reactive power;Power conversion;Phase locked loops
In this article, a new single-ended primary-inductor converter (SEPIC)-based step-up dc-dc converter which integrates discontinuous-current quasi-Z-source (qZS) and switched-capacitor networks is proposed. The proposed converter has a low input current ripple, wide voltage gain range, low voltage stress on the semiconductor devices, and a constant potential difference between the grounds of its input and output ports. These features make the proposed converter an excellent interface between the fuel cell and the dc-link bus inside the electric vehicle. The analysis of the proposed converter for steady-state operations in continuous conduction mode and discontinuous conduction mode are given. Finally, a 3-kW/800-V scaled-down prototype was built using a gallium nitride power switch and silicon carbide diodes to validate the feasibility of the proposed converter and its theoretical analysis. | A New SEPIC-Based Step-Up DC-DC Converter With Wide Conversion Ratio for Fuel Cell Vehicles: Analysis and Design | DC–DC converter;electric vehicle;fuel cell;single-ended primary-inductor converter (SEPIC);wide-bandgap;wide voltage gain | Switches;DC-DC power converters;Stress;Fuel cells;Capacitors;Semiconductor devices;Topology
Parasitic capacitance has a considerable impact on conductive electromagnetic interference (EMI), especially on the common mode (CM) noise. In vehicular applications, such as more electric aircraft and electrical vehicles, the value of CM stray capacitance can vary during the drive cycle, due to some change in environmental, and operating conditions, resulting in fluctuations in EMI level. Designing EMI filters according to potentially overestimated CM capacitance results in additional weight, volume, and cost which should be avoided. In this paper, for the first time, the parasitic capacitance relevant to CM noise is estimated in real-time using unscented Kalman filter (UKF). The UKF is employed due to its ability in dealing with nonlinearity and stochastic nature of the EMI as well as the measurement noises. The proposed method is tested on a typical dc-dc buck converter in different operating conditions. The effectiveness of the proposed method is tested using some hardware-in-the-loop experiments using dSPACE1104 development platform. | Estimation of Parasitic Capacitance of Common Mode Noise in Vehicular Applications: An Unscented Kalman Filter-Based Approach | Electromagnetic interference (EMI);state estimation;unscented Kalman filter (UKF) | Parasitic capacitance;Electromagnetic interference;Equivalent circuits;Estimation;Buck converters;Integrated circuit modeling
In this article, a partial parallel dual active bridge (PPDAB) converter is proposed to lower the current stress over the switching devices on the low-voltage side. Gallium Nitride (GaN) transistors are used to improve efficiency and power density at 1 MHz switching frequency. Moreover, in order to reduce the number of magnetic components and achieve more compact design, with a unique three-leg core geometry, a new method of integrating three transformers and their associated interfacing inductors is proposed. The integration is able to shorten winding length and therefore reduces winding dc resistance. Moreover, wounding the secondary windings on each outer leg in the core enlarges leakage inductance, which can serve as the interfacing inductor L<sub>ac</sub> in the PPDAB converter. Given that, a reluctance model to analyze coupling effect of the secondary windings as well as their current balance is derived and validated by finite element simulations. Based on both calculations and simulations, the proposed integrated transformer is found to be functionally equivalent to three discrete transformers, in which their primary windings are connected in series, and the additional L<sub>ac</sub> inductor. Additionally, given the same number of the turns of the windings in each parallel module, the ac currents in these three secondary windings can inherently balance. Finally, a fully GaN-based 1.2-kW 1-MHz 400V/50V prototype with a peak efficiency of 97.51% is built and tested to verify the theoretical analysis. | GaN-Based 1-MHz Partial Parallel Dual Active Bridge Converter With Integrated Magnetics | Dual active bridge (DAB);Gallium Nitride (GaN);high frequency;magnetic integration;partial parallel | Windings;Inductors;Magnetic cores;Legged locomotion;Inductance;Bridges
This paper designs an intelligent energy management control for a stand alone smart DC- micro-grid using super twisting fractional order method. Based on mathematical model of the micro-grid, controllers are derived for the source side converters such as photovoltaic (PV),wind, AC grid and battery management system, and load side converters. Based on the available measured input and consumed output power, an intelligent energy management algorithm decides the appropriate mode of operation for the source and load side converters controller. All DC loads connected to the micro-grid are treated as essential loads and no load shedding can be allowed by the energy management unit. The energy management unit prioritizes the renewable energy sources (PV and wind) in order to make the micro-grid as cost effective. The performance of the proposed control scheme is compared with the integer order controller and the system is simulated in MATLAB/SIMULINK environment for different test cases. | Super Twisting Fractional Order Energy Management Control for a Smart University System Integrated DC Micro-Grid | DC micro-grid;robust control;sliding mode control;fractional calculus;energy management | Batteries;Mathematical model;Voltage control;Renewable energy sources;Stability analysis;Uncertainty
Hybrid switched-capacitor (SC) converters have shown great promise in achieving high efficiency and power density for dc-dc conversion. By combining an SC stage with an inductor filter stage, benefits from both approaches can be realized. In this work, a hybrid Dickson SC converter with a 4:1 native conversion ratio and regulated output voltage range of 0.3-0.9 V from a 3.4 to 4.2-V lithium-ion battery and the effective switching frequency of 1 MHz was implemented in 65-nm bulk CMOS process. The converter achieves maximum output current of 1.5 A, the power density of 330 mW/mm<sup>2</sup>, and a peak efficiency of 92.6%. The converter is packaged using flip-chip technology with passive devices co-packaged through a high-density interposer to minimize the packaging parasitics and volume. A segmented gate driver is used to enhance the converter efficiency and reliability by maintaining low-voltage ringing across the power switches. The converter is integrated with closed-loop output voltage regulation, dead-time control, and active capacitor-voltage balancing to maximize the active and passive device utilizations. | Hybrid Dickson Switched-Capacitor Converter With Wide Conversion Ratio in 65-nm CMOS | Active balancing;battery powered;dc–dc converter;dead-time control;Dickson;flip-chip (FC);gate driver;high conversion ratio;high efficiency;high power density;hybrid converter;soft-charging;split-phase;switched capacitor (SC) | Capacitors;Density measurement;Power system measurements;Switches;Voltage control;Hybrid power systems;Inductors
A three-winding coupled inductor connected as a Y-shaped impedance network has been used in dc-dc and dc-ac converters for producing a high voltage gain for renewable applications. Its versatility is further extended in this article by the proposed differential Y-source inverter with two Y-source networks. The proposed inverter is modulated by a half-sine wave, which permits only one coupled inductor and two power switches of a phase-leg to operate at a high switching frequency during each half-fundamental cycle. The outcome is significantly reduced switching losses for its semiconductors. As for leakage inductances due to imperfect coupling, their effects have been minimized by two lossless diodes, included to prevent abrupt dissipation of leakage energy. Instead, the leakage energy discharges and then recycles to the dc-link capacitors, which, in turn, help to clamp voltages across the power switches. Detailed analyses of the inverter are given in this article, supported by simulation and experimental results obtained with a 250-W prototype for boosting a 30-V dc input to a 110-V ac output. | A Single-Phase High Voltage-Gain Differential Y-Source Inverter | Boost inverter;leakage inductance;renewable applications;Y-source impedance network | Inverters;Inductors;Windings;Capacitors;Modulation;Topology;Impedance
This article introduces a capacitor-voltage-balancing method based on optimal zero-sequence voltage injection in a stacked multicell converter (SMC). The proposed method is implemented using hybrid carrier pulsewidth modulation and is capable of balancing and regulating the voltages of dc-link capacitors and floating capacitors in the topology. The dynamic model of voltage fluctuation and the coupling relationship of voltage-balancing control between dc-link capacitors and floating capacitors are analyzed. The optimal zero-sequence voltage selection method is presented to address the voltage deviations of dc-link capacitors with the maximal regulation ability for floating capacitor-voltage-balancing control. Compared with the active capacitor-voltage-balancing (ACVB) method, the proposed method calculates the compensation current of the neutral point (NP) and chooses the optimal zero-sequence voltage in the whole available range. As a result, the low-frequency voltage ripples in NP can be suppressed with excellent dynamic performance under wider load conditions. Simulation and experimental results are presented to verify the effectiveness of the proposed method. | A Capacitor-Voltage-Balancing Method Based on Optimal Zero-Sequence Voltage Injection in Stacked Multicell Converter | Capacitor-voltage balancing;optimal zero-sequence;stacked multicell converter (SMC) | Capacitors;Voltage control;Switches;Pulse width modulation;Power electronics;Topology
This article proposes an improved DC-link series IGBT chopping strategy for the brushless DC motor (BLDCM) drive equipped with a small DC-link capacitor fed by single-phase AC source. In this strategy, different vector sets are established according to the switching state of the DC-link IGBT and the operation mode of BLDCM. By analyzing the effect of each vector on phase current change rate, a vector selection-based current control scheme is presented. In particular, when the rectifier output voltage is less than the average line voltage of BLDCM, the combined action of vectors with only DC-link IGBT chopping is designed, in order to decrease the converter switching times and reduce the DC-link capacitance at the same time. In addition, the constraint of the DC-link capacitor voltage is analyzed to satisfy the reliable regulation of the motor phase currents, and the calculation method of the DC-link capacitance is given furthermore. The proposed strategy can achieve the smooth operation of the motor with small DC-link capacitance. Meanwhile, the total switching times of the converter are reduced, thereby improving the converter efficiency. The contrastive experimental results verify the correctness of the theories and the effectiveness of the proposed strategy. | An Improved DC-Link Series IGBT Chopping Strategy for Brushless DC Motor Drive With Small DC-Link Capacitance | Brushless DC motor;single-phase AC source;modulation strategy;DC-link capacitor | Capacitors;Switches;Insulated gate bipolar transistors;Capacitance;Inverters;Rectifiers;Voltage control
This letter proposes a fully integrated step-down switched-capacitor (SC) DC-DC converter using 0.18-μm CMOS technology for system-on-chip applications. The proposed step-down switched-capacitor DC-DC converter used two control mechanisms: the switch array modulation technique to regulate the output voltage and the voltage ripple modulation technique to adjust the output voltage ripple of the converter as the loading current varied. As a result, the proposed converter could generate a regulated output voltage with low voltage ripple. The converter core performed at conversion ratios of 1/3 and 1/2 under an input voltage of 1.8 V. The measurement results on 180-nm technology showed that the proposed fully integrated step-down switched-capacitor DC-DC converter could achieve a peak power conversion efficiency of 74.1% and maintain power conversion efficiency at levels over 70% within loading ranges between 1.4 and 5 mA. The output voltage ripple was controlled at levels under 63.4 mV within a loading current ranging between 0.1 and 5 mA. | A Fully Integrated Step-Down Switched-Capacitor DC–DC Converter With Dual Output Regulation Mechanisms | Voltage ripple modulation;switch array modulation;switched-capacitor DC-DC converter | Voltage control;DC-DC power converters;Switches;Loading;Modulation;Capacitors
This article presents the state-of-the-art review of high-conversion high-voltage (HCHV) dc-dc converters for a modern aerial vehicle's power distribution system. Higher dc bus voltages have become a trend in recent aerial vehicle development because of the potential reduction in size and weight of the rest of the power system and an increase in power density. Some front-end dc energy sources, such as fuel cells, batteries, and supercapacitors, may level at a low voltage and require HCHV dc-dc converters to integrate with the high-voltage dc bus. On the other hand, high-conversion step-down converters are required between the dc bus and various low-voltage electronic loads. A detailed review of HCHV dc-dc converters for an aviation power distribution system is limited in the literature. This article presents two main architectures of such converters. Architecture-I employs individual two-port dc-dc converters to link each source to the dc bus, and Architecture-II uses a single multiport converter (MPC) to connect all the sources to the dc bus. Architecture-I categorizes the two-port dc-dc converter topologies into unidirectional and bidirectional converters, followed by further classifications based on isolation and control schemes. Multiport dc-dc converters for Architecture-II are categorized based on port numbers and then source connection methods. This review investigates multiple topologies within each category or classification, highlighting selected circuit diagrams and their features and shortcomings. This article presents several insightful comparisons, among various bidirectional converters for Architecture-I, and MPCs for Architecture-II, for a designer to choose a proper converter. In terms of converter characteristics, this article focuses on dc voltage gain, power density, efficiency, and reliability, as these qualities are of utmost importance in an aviation application. | An Overview of High-Conversion High-Voltage DC–DC Converters for Electrified Aviation Power Distribution System | Bidirectional;dc–dc converters;high conversion high voltage (HCHV);more electric aircraft (MEA);multiport converters (MPCs);unidirectional;unmanned aerial vehicles (UAVs) | DC-DC power converters;Power system reliability;Unmanned aerial vehicles;Topology;Aircraft;Bidirectional power flow
A novel approach on soft transition from stand-alone (SA) mode to grid-connected (GC) mode for uncontrolled prime mover-driven squirrel cage induction generator (SCIG) is presented in this article. The distributed generation unit (DGU), consisting of SCIG along with back-to-back converter, is initially controlled to supply SA load with fixed voltage and frequency. A virtual power-based control (VPC) is developed for the DGU to ensure zero power exchange with the grid, for smooth grid synchronization (GS). The proposed controller is generating the required magnitude and angle of the inverter voltage without use of the phase-locked loop. The load-side voltage source converter is controlled by the VPC during GS and GC operation. Variation in power reference, in GC mode of operation, is also established with necessary change in the angle of the inverter voltage vector. The machine-side voltage source converter is controlled by three-stage control technique, to maintain the dc-link voltage, throughout the operation. Implementation of the proposed control is performed in simulation environment successfully. The effectiveness of the control is demonstrated experimentally on a scaled laboratory prototype. | Virtual Power-Based Control for Operation and Grid Synchronization of Induction Generator | Distributed generator;grid-connected (GC) mode;induction generator (IG);squirrel cage IG (SCIG);stand-alone (SA) mode;total harmonics distortion (THD) | Voltage control;Inverters;Reactive power;Synchronization;Induction generators;Frequency control
100 G/λ amplifier-free direct detection (DD) systems beyond 40-km reach are desirable to enable the next generation cost- and power-efficient 800 G-ER optical modules. Though such systems in the O-band have been demonstrated, an interest remains to leverage the investment in long haul C-band transceivers. To our knowledge, this article reports the first C-band amplifier-free DD system at beyond 100 G throughput over reaches of 40 and 60-km using a high-power single-sideband transmitter (HPSSBT). This transmitter configuration allows for a cost-efficient 100 G transceiver for the datacenter interconnect requiring only a single digital-to-analog converter (DAC), a Mach-Zehnder modulator, a single-ended photodiode with integrated trans-impedance amplifier (PD+TIA), and an analog-to-digital converter (ADC). In this article, we studied the performance impact of key system parameters including the digitally regenerated DC component of the photocurrent, the driving voltage, and the launch power. We also characterized the sensitivity impact of the system nonlinearity and demonstrated the transmission of 155.14 Gb/s and 104.67 Gb/s net rate single sideband (SSB) PAM-4 signals over 40-km and 60-km of single-mode fiber (SMF) below the HD-FEC threshold of 3.8 × 10<sup>-3</sup>, respectively. Due to the colored SNR, we further approached the system capacity by transmitting a probabilistically-shaped multi-subcarrier (PS-MSC) signal, allowing a throughput of 176 Gb/s over a 40-km SMF assuming an SD-FEC with a normalized general mutual information (NGMI) threshold of 0.88. | Demonstration of C-Band Amplifier-Free 100 Gb/s/λ Direct-Detection Links Beyond 40-km SMF Using a High-Power SSB Transmitter | Amplifier-free;C-band;datacenter interconnect;direct detection;probabilistic shaping;quadrature hybrid | Amplitude modulation;Optical transmitters;Throughput;Signal to noise ratio;Receivers;Radio frequency
UHV DC wall bushing is the only channel connecting the valve hall and the DC electric field in the converter station. For the epoxy - SF<sub>6</sub> gas composite insulation wall bushing, the main insulation material is the epoxy/crepe paper core and SF<sub>6</sub> gas. The transient process of establishing the DC electric field for the wall bushing is impacted by the temperature gradient. In this paper the 3-D temperature field of the wall bushing has been simulated considering the effect of heat conduction, convection and radiation. The simulation results have been confirmed using a temperature rise experiment. The transient process of the wall bushing under the actual operation condition has been simulated using the gas saturation current density method. The temperature impact on space charge density in the core, the surface charge on the interface, and the electric field distribution on the bushing is investigated. In this way a theoretical basis is developed for the optimal design of the bushing that is conductive to the safe operation of the bushing. | Impact of Temperature on the Transient DC Field Distribution of ±1100 kV UHVDC Wall Bushing | UHV DC wall bushing;temperature field;transient process;saturation current density;space charge density | Insulators;Electric fields;Mathematical model;Conductivity;Current density;Temperature distribution
In this article, a nonisolated three-port dc-dc converter with high voltage conversion ratio is proposed. In the proposed converter, by changing the place of input voltage source between each of the three ports, three different single-input two-output operation modes are achieved. The input current ripple of the proposed converter is eliminated at the low voltage side for the whole range of duty cycles. The voltage conversion ratios of the proposed converter can be increased by increasing the turns ratio of second winding of coupled inductors. Moreover, the proposed converter has achieved proper output voltage regulations for all output ports, simultaneously. The proposed converter can be utilized in the renewable energy conversion systems such as in photovoltaic and fuel cells. In this article, the voltage conversion ratios of the output ports, the voltage stress on switches, the average currents of switches and inductors, and the required condition for cancelling input current ripple at low voltage side are calculated theoretically. The theoretical results are verified and experimental results for 24 V input voltage and 304 V, 240 V output voltages with 400 W power are extracted for two different operation modes. | Three-Port High Step-Up and High Step-Down DC-DC Converter With Zero Input Current Ripple | Coupled-inductor based converter;dc–dc single-input/two-output converter;high voltage gain;input current ripple cancellation;three-port converter | Inductors;Windings;DC-DC power converters;Low voltage;Renewable energy sources;Switching circuits;High-voltage techniques
This article concentrates on a three-phase power converter control system that uses voltages and currents in a stationary reference frame. The advantages of such a control system include the lack of transformation between stationary and rotating reference frames and hence, there is no need for an extra algorithm such as a phase-locked loop for the grid voltage phase-angle determination, as the power components are the same in every coordinate system. The method proposed in this article uses proportional-resonant-integral controllers for tracking referenced Akagi's instantaneous power components, which contain intentional oscillations of double grid frequency. Thanks to that, the sinusoidal converter current is maintained despite the negative sequence component in grid voltage. Different targets for converter current asymmetry, from corresponding, through symmetrical, to opposite to voltage asymmetry may be achieved, depending on the operation mode and the demanded power. Moreover, the power limitation method allowing limitation of the phase-current amplitude even for unbalanced phase currents was applied. | Control of Three-Phase Power Electronic Converter With Power Controllers in Stationary Frame | AC–DC power converters;direct power control (DPC);power limiters;unbalanced grid | Voltage control;Inductors;Harmonic analysis;Power harmonic filters;Phase locked loops;Oscillators
This article presents a simple pulse width modulator to achieve both N + 1 and 2N + 1 modulation in a modular multilevel converter. The proposed implementation needs a single triangular waveform to control a modular multilevel converter with a large number of submodules. Hence, the proposed approach significantly reduces the required triangular carrier count and solves the practical implementation issues associated with the carrier-based pulse width modulation schemes in the digital control platforms. The performance of the proposed approach is validated with detailed experimental studies. The results show that the proposed strategy effectively generates a multilevel voltage waveform at the load terminals. Furthermore, the performance of the proposed approach is compared with the traditional phase-shifted carrier pulse width modulation schemes. In addition, it can be easily applied to the n-level modular multilevel converter with any type of submodule configuration. | A Novel 2<inline-formula><tex-math notation="LaTeX">$N$</tex-math></inline-formula> + 1 Carrier-Based Pulse Width Modulation Scheme for Modular Multilevel Converters With Reduced Control Complexity | DC–AC power converters;modular multilevel converters (MMCs);pulse width modulation (PWM);total harmonic distortion (THD) | Pulse width modulation;Capacitors;Modular multilevel converters;Switches;Topology;Voltage control
This paper investigates the stability performances of bidirectional ac-dc converters considering operating conditions based on the small-signal impedance model. It finds that the converter has different stability margins when working in different operating conditions (including inverter mode and rectifier mode, as well as generating/absorbing reactive power), which should be taken into account in the design of the converter for bidirectional energy conversions. To have an intuitive understanding of the instability mechanisms of bidirectional converters in different operating conditions, the concept of positive feedback is used. It finds that with phase-lock loop (PLL) and dc-link voltage control loop (VCL), positive feedback effects appear when the converter operating in different conditions; and the influencing mechanisms of the parameters, including control parameters of PLL, inner current and outer voltage controllers and power ratings, on the converter's stability can be explicitly identified by the positive feedback gains. And it indicates that reducing the values of the parameters along the positive feedback paths will be a practical way to enhance the converter's stability. The theoretical stability analysis results are verified by simulations and experiments. | Stability Investigation of Bidirectional AC-DC Converter Considering Operating Conditions | Stability;small-signal model;bidirectional converter;positive feedback;operating conditions | Power system stability;Phase locked loops;Voltage control;Stability criteria;Inverters;Rectifiers
An ultra-low quiescent current resistor-less power on reset circuit is presented in this brief. The circuit is used in energy harvesting systems to change boost converter from startup state to PWM modulation state. It integrates power on reset (POR) and brown out detection (BOD) functions without resistors or bandgaps overhead. Dual threshold detection (DTD) technology is used instead of a large size delay cell in generation of pulse signals. The circuit has been implemented in a 0.13μm standard CMOS technology. The active area and the quiescent current of the circuit are 154.4μm x 26.8μm and about 1nA, respectively. Ultra-low quiescent current and small area make the proposed circuit suitable to be applied in low power applications like energy harvesting and beyond. | An Ultra-Low Quiescent Current Resistor-Less Power on Reset Circuit | Power on reset;brown out detection;resistor-less;dual threshold detection;low power application | Pulse width modulation;Power supplies;Delays;Capacitors;Threshold voltage;Transistors;Resistors
In this article, a new direct ac-ac active-clamped half-bridge converter feeding a series-series compensated inductive charging system is proposed. The proposed converter eliminates the rectification stage and bulky life-limited electrolytic dc-link capacitors, resulting in an actual single-stage (ac-to-ac) conversion with low component. The operation principles, steady-state analysis, and design considerations of the proposed converter are presented in detail. Moreover, a new predictive dead-beat technique for input current control and a linear average charging current controller are developed for the proposed converter, which enables the unity power factor and charging current regulation. The performance of the proposed battery charger is validated through experimental results on a 1-kW field programmable gate array (FPGA)-controlled silicon carbide based laboratory prototype. | Direct AC–AC Active-Clamped Half-Bridge Converter for Inductive Charging Applications | AC– AC converter;active-clamped circuit;battery charger;inductive power transfer (IPT);soft switching | Rectifiers;Switches;Capacitors;Clamps;Inductors;Current control;Inductive charging
This article proposes a health indicator estimation method based on the digital-twin concept aiming for condition monitoring of power electronic converters. The method is noninvasive, without additional hardware circuits, and calibration requirements. An application for a buck dc-dc converter is demonstrated with theoretical analyses, practical considerations, and experimental verifications. The digital replica of an experimental prototype is established, which includes the power stage, sampling circuit, and close-loop controller. Particle swarm optimization algorithm is applied to estimate the unknown circuit parameters of interest based on the incoming data from both the digital twin and the physical prototype. Cluster-data of the estimated health indicators under different testing conditions of the buck converter is analyzed and used for observing the degradation trends of key components, such as capacitor and MOSFET. The outcomes of this article serve as a key step for achieving noninvasive, cost-effective, and robust condition monitoring for power electronic converters. | A Digital Twin Based Estimation Method for Health Indicators of DC–DC Converters | Condition monitoring;dc–dc power converters;digital twin;IGBT;parameter identification;reliability | Temperature sensors;Capacitors;Degradation;Temperature measurement;Semiconductor device measurement;Condition monitoring;Electrical resistance measurement
This article proposes a distributed secondary level control strategy for dc microgrids, which achieves accurate and proportional power sharing and dc-bus voltage deviation restoration based on voltage shifting. In contrast to similar approaches, only one variable per converter is transmitted in the low-bandwidth communication link and with a simple integrator as the secondary level controller both objectives are achieved simultaneously. The information state shared between converters is a λ factor that incorporates the converter output voltage and power information. The secondary control computes the average λ locally and the controller generates an unique voltage-shifting term that modifies the converter output voltage reference. When all converters' λ converge to the average value, both proportional power sharing and dc-bus voltage restoration are attained. The proposed technique suppresses the need for a complex control structure and large amount of converter variables. The proposed control is evaluated through PLECS simulation and it is validated in a 6.4 kW dc microgrid setup. | An Improved Voltage-Shifting Strategy to Attain Concomitant Accurate Power Sharing and Voltage Restoration in Droop-Controlled DC Microgrids | Accurate power sharing;dc microgrid;distributed control;voltage restoration;voltage shifiting | Voltage control;Microgrids;Voltage measurement;Electronic mail;Communication networks;Reliability;Steady-state
In this article, a module-based plug-n-play (PnP) dc microgrid (MG) is introduced to help rural electrification. It provides a bottom-up way to form an MG with multilayer expandability and PnP feature. The module-based MG overcomes the drawback of conventional MG that requires central design and implementation which leads to high upfront cost and long lead time. It provides an organic way to form an MG that allows user to scale up the system as their demands grow, and fully utilize the existing resources. The proposed MG module is expandable on different layers that can meet the requirements of customers with different power consumption requirements. Each module, which contains PV generation and energy storage, can work as a stand-alone solar home system. Multiple modules can be connected as a group to scale up the local power supply. Groups can be interconnected through a public bus with gateway converter modules to form a community network, which can supply public usage and enable power exchange in a community range with relatively high distribution efficiency. The control of the proposed MG is in a fully decentralized manner such that central control and communication network can be omitted, which makes the system more user-friendly and highly robust. Detailed design, analysis, and implementation of the proposed PnP MG is provided in this article. Simulation and experimental results have been provided to verify the concept and analytical study. | A Module-Based Plug-n-Play DC Microgrid With Fully Decentralized Control for IEEE Empower a Billion Lives Competition | DC microgrid (MG);modular MG;MG module;decentralized control;rural electrification | Decentralized control;Microgrids;Reliability;Resistance;Energy storage;Communication networks
This article proposes a unidirectional cascaded topology of a power rectifier. It is composed of a three-leg cell with half-controlled legs series connected with one H-bridge cell per phase. The dc links of the H-bridge cells operate with floating capacitors. The floating capacitor voltages regulation is solved by means of the common-mode voltage manipulation. Control and pulsewidth modulation strategies are presented to regulate the capacitor voltages and grid currents. The design of passive elements is also shown. The topology has its harmonic distortion content, semiconductor losses, and average switching frequency values compared to those of conventional solutions. Experimental results validate the proposed topology and strategy. | Unidirectional Asymmetric Hybrid Nine-Leg Rectifier With Floating H-Bridge Capacitors | AC–DC power converters;power electronics;pulse width modulation | Voltage control;Capacitors;Legged locomotion;Pulse width modulation;Topology;Switches;Mathematical model
This paper presents a galvanically isolated dc-dc converter with multi-channel communication exploiting a single isolation transformer. The proposed architecture makes compliant both regulated output power and data transmission on the same isolation physical link by using ASK modulation of the power signal and data/control signal multiplexing. The dc-dc converter consists of two integrated chips fabricated in 0.18-μm BCD and 0.13-μm CMOS technologies, respectively, along with a thick polyimide transformer chip able to comply with reinforced isolation requirements. The dc-dc converter delivers an isolated output power up to 50 mW at 3.3-V output voltage, while providing three data channels with a data rate up to 10 Mb/s. | Galvanically Isolated DC-DC Converter Using a Single Isolation Transformer for Multi-Channel Communication | B-class oscillator;electromagnetic (EM) simulations;full-wave rectifier;galvanic isolation;integrated circuits (ICs);Manchester coding;polyimide;oxide;reinforced isolation;surge voltage;transformer | Oscillators;Power transformers;Data communication;DC-DC power converters;Windings;Power generation;Metals
In this paper, the triple-phase-shift (TPS) control with certain unified boundary conditions is applied to a dual-bridge series resonant converter (DBSRC) for applications needing bidirectional energy flow ability. The control strategy is unified for the whole variation range of load, input/output voltage and with simple calculation. By using this unified boundary control, the circulating energy is minimized significantly. A wide soft switching operation range can be achieved as well. Furthermore, based on the analysis results of unified boundary conditions, an improved unified boundary control with duty cycle compensation is also proposed. The ZVS operations of all sides switches can be maintained for wide converter gain and load with high efficiency. The procedure of design for important parameters is given. Finally all works are verified through actual experimental tests on a 500W laboratory prototypes successfully. | Unified Boundary Control With Phase Shift Compensation for Dual Bridge Series Resonant DC-DC Converter | DC-DC conversion;resonant converter;phase-shift modulation;soft switching | Bridge circuits;Zero voltage switching;Capacitors;Circuit faults;DC-DC power converters;Control systems;Modulation
This paper proposes a mathematical fractional order modelling of Voltage Source Converters (VSC). Fractional behaviour helps to model and describe a real object more accurately than the integer order model. State-space equations of VSC is obtained using fractional calculus in d-q domain. The Caputo derivative method is employed to eliminate complex definitions of fractional calculus and to get approximate solution with optimal design of parameters. A detailed analysis is performed on developed mathematical fractional order model of VSC including small-signal analysis and DC analysis. The stability and time-domain transient analysis is carried out to validate the fractional order VSC for its application as Distribution STATtic COMpensator (DSTATCOM) in power distribution system, using real-time simulator. Fractional-order capacitor and inductor are designed and modelled for verification of fractional order VSC through simulations. The real-time simulation results verify the effectiveness of proposed model. It shows that fractional order model can describe the operating characteristics of VSC more accurately. The comparative performance analysis demonstrates superior transient response in case of fractional order devices as compared to integer order. | Development of Fractional Order Modeling of Voltage Source Converters | DSTATCOM;fractional calculus;real-time simulator;small-signal analysis;voltage source converter | Capacitors;Fractional calculus;Inductors;State-space methods;Voltage-source converters
Electrical distribution systems comprising different power sources and loads, such as electric vehicles, aircraft electrical distribution systems, and residential microgrids, need new power conversion architectures. Multiport converters are an alternative to conventional multiconverter systems. This work studies a modular multiactive bridge (MMAB) converter, which is a multiport converter based on the connection of active bridges and independent transformers. The converter is bidirectional, fully modular, and scalable. It allows the connection of multiple power sources and loads that may change its power flow direction, allowing hot connection and disconnection of modules. The control of the power flow in each port depends on the relative phase shift among the control pulses of the other active bridges. An iterative algorithm is developed and implemented in a digital device to control the converter in real time. Besides theoretical analysis, the main characteristics of the converter have been validated in a lab prototype with five modules. The experimental results validate the theoretical predictions. Power distribution among the modules has been kept under 9% of error with respect to the desired value, considering an open-loop control. | Power Distribution Algorithm and Steady-State Operation Analysis of a Modular Multiactive Bridge Converter | DC–DC power conversion;phase modulation;power converter;power distribution;power electronics | Bridge circuits;Inductance;Power distribution;Inductors;Matrix decomposition;Equivalent circuits;Transportation
Medium-frequency transformer (MFT) dc bias is critical for the safe operation of dual-active-bridge (DAB) converters. To analyze the dc bias, expressions of dc bias are derived for SiC MOSFET DAB converters. It shows that the dc bias is a current source in steady state; thus, a dc bias current capacity is defined and used as a design constraint in the optimization of MFT. The dc bias current capacity is related to core materials, geometric parameters, and flux density, which is analyzed with analytical expression. Optimization equations with geometric variables are derived, which can be solved theoretically or numerically for both interleaved winding (IW) and separated winding (SW) MFT without and/or with leakage inductance design. Based on the optimization equations, different MFT designs for a 150-kW SiC MOSFET DAB converter are compared on the aspects of core materials, winding structures, and without/with leakage inductance design. The combination of IW structure MFT with auxiliary phase shift inductors is chosen, and the assembled prototype is tested with the 150-kW DAB converter. The designed dc bias capacity, temperature rise, and efficiency are verified. | Design Optimization of Medium-Frequency Transformer for DAB Converters With DC Bias Capacity | DC bias;design optimization;dual-active-bridge (DAB) converter;medium-frequency transformer (MFT) | Bridge circuits;Inductance;Windings;Optimization;Frequency conversion;Silicon carbide;Power transformers
For a power supply of a low-voltage, low frequency, and pulsed current load such as the transmit and receive module (T/R module) of the solid-state radar, its output power is pulsed and input power is required to be constant. To balance the power difference and maintain a constant output voltage, the value of the storage capacitance is usually very large. In this article, a novel two-stage pulsed power supply is proposed. The intermedia bus capacitance is used as the storage capacitor to balance the power. An interleaved half-bridge converter with a wide voltage gain is adopted, so that the voltage of the storage capacitance can vary in a wide range, which greatly reduces the value of the storage capacitance. To suppress the fluctuation of the input current, a voltage feedforward control and a current preregulation control are proposed. Furthermore, the efficiency of the pulsed power supply is discussed. The comparative study shows an efficiency advantage of the two-stage scheme. Finally, a prototype with the output peak power of 2 kW, the average power of 325 W, and the pulse repetition frequency of 150-300 Hz is assembled and tested to verify the validity of the proposed two-stage pulsed power supply and its control methods. | A Two-Stage Pulsed Power Supply for Low-DC-Voltage and Low-Frequency Pulsed-Current Loads | Power decoupling;pulsed power;two-stage structure;voltage feedforward control | Capacitance;Bridge circuits;Power supplies;Rectifiers;Switches;Radar;Periodic structures
This article presents a multiport, bidirectional, contactless connector based on the inductive power-transfer technology. The unique structure of the axially gapped cylindrical core facilitates the proposed contactless connector to control the output of multiple low-voltage batteries in parallel, thereby balancing the state of charge. Axial gaps in the proposed transformer facilitate realization of accurate power distribution via multiple-input/output phase-shift control. Investigation performed on a prototype of the proposed connector revealed realization of 95% efficiency at ±1 kW, 3 mm contactless power transfer along with a power-balancing function between a 300 V output and six of 50 V inputs. The proposed technology is expected to enhance the safety and reliability of large capacity, high-power batteries employed in electrical-mobility and renewable-energy systems. | Multiport, Bidirectional Contactless Connector for the Interface of Modular Portable Battery System | Battery;contactless connector;dc–dc converter;transformer | Windings;Contacts;Connectors;Batteries;Transformer cores;Couplings
Grid-tied photovoltaic (PV) installations with distributed maximum power point tracking (DMPPT) architectures include a dc-dc module integrated converter (MIC) for managing each PV panel, isolating it from the others, reducing the mismatching effect and maximizing the harvested power. In this article, the autotransformer forward converter with type-Zeta resonant reset (AFZ) is proposed as a DMPPT architecture's MIC candidate. The main characteristics of the AFZ converter are the high versatility due to its voltage step-up and step-down capability; the use of an optimized autotransformer with only two windings, reducing the complexity and power losses of this component; the good dynamic performances, like the forward converter ones; the low number of components and the simplicity and high feasibility associated to the use of just one active switch. Besides, soft switching transitions are achieved thanks to the autotransformer type-Zeta resonant reset. The steady-state theoretical analysis, considering the effect of the autotransformer leakage inductance, is presented. The converter is also studied in the frequency domain, obtaining the small-signal transfer functions. A design procedure based on the requirements of a 100-kW grid-tied photovoltaic installation is described, yielding in a 225-W prototype with efficiencies up to 95.6%. Experimental results validate the theoretical analysis. | Analysis, Design, and Implementation of the AFZ Converter Applied to Photovoltaic Systems | Autotransformers;dc–dc power conversion;DMPPT;module integrated converter;photovoltaic power systems;type-zeta resonant converter | Microwave integrated circuits;Magnetic resonance;Switches;Inductance;Topology;Capacitors;Power electronics
A current-fed full-bridge converter availing series resonance pulse to enable zero-current switching (ZCS) and voltage clamping of the semiconductor devices is proposed. Overlap in switching states of the devices enforces a short resonance pulse, due to series tank which naturally reduces the current to zero in the outgoing semiconductor devices. It causes zero-current commutation of the devices eliminating voltage spike across the semiconductor devices. Essentially, pulse-resonance offers reduced circulating current resulting in lower conduction losses and not demanding over-rated components. The proposed converter enables ZCS for wide variation in source voltage by implementing variable frequency fixed duty modulation eliminating the traditional requirement for additional clamping circuitry in conventional current-fed converters. Detailed experimental results on proof-of-concept hardware prototype rated at 500 W are demonstrated to verify the proposed claims and converter performance. With all other merits, proposed converter maintains high efficiency. | Novel Series <italic>LC</italic> Resonance-Pulse-Based ZCS Current-Fed Full-Bridge DC–DC Converter: Analysis, Design, and Experimental Results | Current-fed dc–dc converter;series resonance;zero-current switching | Zero current switching;Voltage control;Semiconductor devices;Capacitors;Clamps;Topology;Switches
Future spacecrafts require onboard electronics with ever-more radiation hardness levels. This should be achieved without using metal shields to keep low size and weight. This brief presents an Inductorless DC/DC converter able to convert a wide input voltage range, from 6 V to 60 V, in two points of load at 5 V and 1.65 V. Thanks to an innovative insulating stage, based on electrostatic coupling architecture, the DC/DC converter is able to protect the supplied loads from overvoltages in the power buses and errors, due to Single Event Effects, in the driving algorithm. In addition, avoiding the use of inductors and transformers, it reduces the electromagnetic interference generated by classic switching mode power supplier. The whole converter is fabricated in 0.35 μm HV-CMOS technology and electrically characterized by experimental measurements. Specific tests for space compliance were performed as Total Ionization Dose and Single Event Effect tests, highlighting the feasibility use of the proposed converter for space applications. | Inductorless DC/DC Converter for Aerospace Applications With Insulation Features | DC/DC converter;switched capacitor;total ionization dose (TID);single event effect (SEE) | Voltage control;Insulation;Threshold voltage;Switches;Video recording;Schottky diodes;Capacitors
This letter presents a RISC-V System-on-Chip (SoC) with fully integrated switched-capacitor DC-DC converters, adaptive clock generators, mixed-precision floating-point vector accelerators, a 5-Gb/s serial memory interface, and an integrated power management unit (PMU) manufactured in 28-nm FD-SOI. The vector accelerator improves performance and energy per task on a matrix multiplication kernel by 15× and 13×, respectively, and end-to-end performance on machine learning and graph analytical workloads by 8×-12×. Inclusion of microarchitectural counters and line spatial power-domain granularity facilitate the predictive power-management algorithms that reduce energy per task by 13%-22% compared to the baseline scalar processor. System level simulations of a range of SoC architectural variations with multiple cores and vector accelerators complement the silicon measurements. | Programmable Fine-Grained Power Management and System Analysis of RISC-V Vector Processors in 28-nm FD-SOI | Dynamic voltage scaling;energy efficiency;microprocessors;system analysis and design;system-on-chip;vector processors | Rockets;Power system management;Phasor measurement units;Switches;Field programmable gate arrays;Monitoring;Generators
Nowadays, multiphase induction drives are used in electric vehicle applications to improve reliability and efficiency. These induction motors are controlled by using a multiphase voltage-source inverter (VSI). As the number of phases increases, the number of switching devices used in multiphase VSI also increases, which results in a reduction of the system efficiency and an increase in the cost. Among these multiphase drives, the six-phase drive is used more frequently in electric vehicular industries. A conventional six-phase VSI requires 12 switches to drive the six-phase machine. Also, conventional six-phase VSI requires more dc-link voltage than the boost six-phase VSI to drive the six-phase machine. In order to overcome the problems associated with the conventional six-phase VSI-controlled six-phase induction drives, this article proposes a nine-switch boost inverter (NSBI) for six-phase induction drive applications. The proposed NSBI has a single-input dc voltage source, and it provides six-phase ac output voltages. These six-phase output voltages are regulated by using modified nonsinusoidal pulsewidth modulation (MNSPWM) technique. The proposed NSBI with a six-phase induction motor is simulated using MATLAB/Simulink and validated using a field-programmable gate array (FPGA)-controlled hardware prototype. The verification of the proposed system during load-torque variations and winding-failure conditions is carried out. | Improving the DC-Link Utilization of Nine-Switch Boost Inverter Suitable for Six-Phase Induction Motor | Boost inverters;dc-link utilization;multiport converters;nine-switch inverter (NSI);optimal pulsewidth modulation (PWM);single-stage converters;six-phase induction drive | Switches;Inverters;Windings;Induction motors;Legged locomotion;Modulation;Capacitors
In this paper, a T-type common ground transformer-less single phase inverter with dynamic swing of the dc-link voltage is presented for photovoltaic (PV) application. The topology is a combination of a bi-directional, partial-power-processing boost stage and an asymmetric half-bridge inverter stage along with a T-branch. It takes advantage of the three-level switching states with reduced voltage stress on the main switches to achieve lower switching loss and almost one-half the inductor current ripple w.r.t. two level implementation. The double line frequency power decoupling is addressed by a dynamic dc-link approach, which allows a large swing of the dc-link to reduce the decoupling capacitor requirement, enabling an all-film capacitor implementation. This topology also significantly reduces the high-frequency capacitive coupled ground current by directly connecting the PV negative terminal to the grid neutral. Moreover, an adaptive dc-link voltage control scheme that optimally changes the average value of the dc-link voltage as the operating conditions (load and power factor) vary, has been proposed and thoroughly investigated from the perspective of better utilization of passive components and further reduction of switching losses. A SiC MOSFETs-based 1 kVA laboratory prototype has been built to validate the converter's operation at 200 V dc nominal input and 120 V/60 Hz ac nominal output with a wide range of power factor and load operations. Extensive experimental results validate the superior performance of the topology with the adaptive dc-link voltage control implementation showing a peak efficiency of 98.22% and a CEC efficiency of 98.03% at 50 kHz switching frequency. | A Single Stage Common Ground Three-Level PV Inverter With Integrated Power Decoupling | DC-AC power converters;leakage currents;wide band gap semiconductors | Inverters;Topology;Modulation;Switches;Capacitors;Bidirectional control;Stress
In this article, a soft-switched nonisolated high step-up multiport converter is proposed, which provides separate power flow paths between the input sources and the output. The energy storage device can be charged from an energy generation source and the output dc link, which causes this converter to be a good candidate for utilization in hybrid energy applications. In this converter, some components are shared in different operating modes; thus, this converter has a high integration. Four different soft-switching techniques are employed to provide soft-switching condition for all switches without affecting the converter functionality in any operating mode. In this article, the converter analysis is presented and design considerations are discussed. Finally, to validate the theoretical analysis, a converter prototype to supply a 200 W-400 V load is implemented. | Fully Soft-Switched Multiport DC–DC Converter With High Integration | DC–DC converter;high integration;hybrid energy system;multi-input converter;multiport converter;soft-switching | Load flow;Soft switching;Inductors;Switches;DC-DC power converters;Zero voltage switching
Power electronics are crucial elements in more-electric aircraft (MEA) applications. Existing hardware is almost exclusively silicon (Si)-based. However, recent advances in semiconductor technology yielded silicon carbide (SiC) components with current ratings suitable for aerospace applications. These devices have much strength that can increase power density and improve performance over Si-based hardware. High switching speeds are characteristic of SiC devices, and there is much concern about their impact on electromagnetic interference (EMI). This may necessitate larger EMI filters to comply with EMI standards, which would decrease power density and negate some of SiC's benefits. The following research explores the tradeoff between efficiency and EMI. It compares the performance of two high-power three-phase converters: one built from SiC MOSFETs and the other from Si IGBTs. The test setup consists of a 250-kW drive stand capable of sourcing and regeneratively sinking power as well as a 40-kVA aerospace rated machine. Experimental results are obtained at a bus voltage of 270-Vdc with power levels exceeding 1.5 p.u. The findings demonstrate comparable EMI performance for Si and SiC under MIL-STD-461 with the SiC converter achieving higher efficiency. | Comparison of Si and SiC EMI and Efficiency in a Two-Level Aerospace Motor Drive Application | AC–DC power conversion;aircraft power systems;electromagnetic interference (EMI);rectifiers;synchronous machines | Silicon carbide;Silicon;Synchronous machines;Electromagnetic interference;MOSFET;Aerospace electronics;Rectifiers
A high number of research work is being carried out in the field of DC-DC converters to improve the performance of microgrid operation. The DC microgrid has a high level of acceptance because of the integration of renewable energy sources. In DC Microgrid, there is a need for improved DC-DC converter topologies which offer high gain, small size, enhanced efficiency, reduced voltage stress and reduced component count etc. A new Triple-Mode Active-Passive Parallel Intermediate Links (TM-A2P-IL) converter is proposed in the paper. The A2P-IL is designed by a combination of an inductor, capacitor, diode, and control switch. The proposed converter is derived by inserting A2P-IL in conventional boost converter. The proposed TM-A2P-IL converter operates in three modes and provides a high voltage gain without using a transformer, voltage multiplier stages, coupled inductor, switched inductor/capacitor circuitry. The other benefits of the proposed TM-A2P-IL converters are flexibility in the selection of duty cycles, reduced voltage stress of devices, small reactive components, single-stage power conversion. The proposed converter circuit, operating principle, steady-state analysis is studied for both CCM and DCM, discussed. The comparison between available similar type converters and the proposed converter is provided. The operation and performance of the proposed A2P-IL converter are validated through simulation and experimental work. | Triple-Mode Active-Passive Parallel Intermediate Links Converter With High Voltage Gain and Flexibility in Selection of Duty Cycles | Active-passive links;boost converter;DC microgrid;high voltage gain;parallel intermediate links;reduced voltage stress | Inductors;Switches;Capacitors;Microgrids;High-voltage techniques;Stress;Switching circuits
The cascaded multilevel inverters (MLIs) are suitable topologies when a high number of voltage levels are needed. Nonetheless, cascaded topologies possess the main drawback of a high number of power switches and gate drivers that make sophisticated control, reducing efficiency, and increasing cost. This article proposes a new fundamental switched-diode topology that is capable of generating five positive-voltage levels with only three power switches, three power diodes, and three dc voltage sources. Based on a combination of the n number of new fundamental topology, two cascaded topologies are proposed, which increases the number of voltage levels and decreases the number of power switches and voltage stress. The proposed cascaded topologies can operate in asymmetric dc sources, so different dc voltage source magnitudes are submitted to minimize the number of components. The main advantages of the proposed cascaded topologies are reducing the number of power switches, and gate drivers with reasonable dc voltage sources count in comparison with other state-of-the-art cascaded topologies. Furthermore, the proposed topologies reduce the cost in comparison with other recent MLI topologies. The power loss analysis and the recommended application for the proposed topologies are discussed. The simulation and experimental works are presented to verify the operation correctness of the proposed topologies. | A Reduced Single-Phase Switched-Diode Cascaded Multilevel Inverter | Cascaded configurations;single-phase multilevel power converter;symmetrical and asymmetrical | Topology;Inverters;Switches;Capacitors;Power supplies;Two dimensional displays;Semiconductor diodes
This paper presents a distributed optimal power flow (OPF) algorithm for the system-level control of multi-terminal DC (MTDC) distribution grids with distributed energy resources (DER). At each control period, the algorithm updates the nominal voltage and power set-points of the DER-interfacing converters, which operate according to active network management (ANM) concepts. To achieve this, the OPF problem, in its nodal formulation, includes power dispatch strategies for diverse DER according to their technical characteristics, which change during the system operation. This multi-objective OPF-for-ANM problem is solved by distributed control units (DCUs) according to the distributed algorithm for the alternating direction method of multipliers (ADMM). All DCUs have identical roles in the distributed control structure and thus the distributed OPF-for-ANM algorithm is highly modular. Simulation results in different IEEE standard systems and various scenarios demonstrate that the algorithm is fast and scalable, irrespective of the number and location of integrated DER, as well as the operating condition of the system. The convergence speed of the algorithm is analysed considering the computation and communication time needed for its execution. The online application in a computers cluster demonstrates the fast execution of the developed algorithm in a physically-distributed implementation. Through the proposed OPF-for-ANM algorithm, the system-level control can dispatch fast diverse DER in different coordination approaches in a distributed manner. | Distributed OPF Algorithm for System-Level Control of Active Multi-Terminal DC Distribution Grids | Distributed control;power system control;DC-DC converters;optimisation methods;distributed power generation;energy resources | Distributed algorithms;Decentralized control;Voltage control;Load flow;Communication networks
To ensure the safety and reliability, the aging test of on-board charger (OBC) and dc/dc auxiliary power module (dc/dc-APM) in electric vehicles are indispensable. However, a wide range of battery voltage levels and fast response to power conversion between forward and backward operations are still challenging aspects of the aging test power system. In this article, an improved ac/dc converter is proposed for the aging test application in electric vehicles. The converter consists of two identical topologies, which is made up of three cascaded converters. The first stage is a single-phase ac/dc rectifier, which realizes unity input power factor and power transmission between the ac grid and dc bus. The second stage is the LLC-dc/dc transformer (LLC-DCX) which provides electrical isolation and fixed voltage transfer ratio. Besides, the natural bidirectional power flow can be achieved by the proposed solution. The third stage is a synchronous buck converter (SBC) which guarantees the high dynamic performance and wide range voltage regulation. Experiments based on an 8-kW prototype are conducted to verify the feasibility and effectiveness of the proposed converter and the related control strategies. | A Natural Bidirectional Isolated Single-Phase AC/DC Converter With Wide Output Voltage Range for Aging Test Application in Electric Vehicle | Aging test;electrical isolation;natural bidirectional power flow;unity input power factor;wide range voltage regulation | Aging;AC-DC power converters;Multichip modules;Rectifiers;Voltage control;Resonant converters;Batteries
With the emergence of power electronic technology and advancements in highly efficient electric power converters, DC-DC converters play a significant role in DC networks and DC distribution systems. Not being fully understood, nevertheless, the stability, protection and safety of DC systems present an open challenge for the research community. In this study, a high quality low voltage DC distribution system has been proposed, which provides a constant power in the event of voltage disturbance (sag), fluctuations, and fault. A three wire line system is adopted: +375 V line, neutral and -375 V line. Furthermore, the required DC power is transformed from DC or AC voltages by using load side converters, and these power converters do not need any transformers to adopt the proper DC voltage. In this research work double-closed-loop control strategy, the outer voltage control loop and inner current loop (decoupled without the exact value of boost inductance) are proposed. If short circuit or any fault occurs on the load side, the proposed strategy prevents the effect of remaining load. Also, the grid reconnection and disconnection is very smooth. Furthermore, a voltage balancer is proposed near to low voltage side. To confirm the effectiveness of the suggested control topology, simulations are performed in Matlab/Simulink and PSCAD software. The results obtained from simulation show that the suggested control system topology can provide excellent power in various conditions. | Multilevel LVDC Distribution System With Voltage Unbalancing and Disturbance Rejection Control Topology | DC distribution;micro-grid;voltage disturbance;double-closed-loop control | Voltage control;Electromagnetic compatibility;Topology;Energy storage;Low voltage;Load modeling;Power system stability
A variable inductor concept based on a magnetic structure consisting of composite of magnetic materials is introduced to meet the designed inductance function of current. A design of the inductor, termed heteromagnetic swinging inductor (HMSI), was fabricated using a toroid core with a gap that was filled by a custom-developed low-permeability magnetic powder + polymer material. Having the gap filled with the magnetic material allowed for greater flexibility in L-I design with added benefit of low fringe field. The analytical model of HMSI was derived and verified by simulation. And the step-by-step design of arbitrary L-I curve HMSI was posted. We applied this swinging inductor to a critical conduction mode boost power factor correction converter to reduce its switching frequency variation range. First, the required L-I curve of the HMSI needed for narrow range of switching frequency was calculated. Then, the HMSI core structure consisting of two magnetic materials was designed. Finally, a prototype of the HMSI was fabricated and tested. Experimental result showed that for a 110-Vrms input, the converter with the HMSI had a switching frequency variation factor, defined as Δf/f<sub>min</sub>, six times less than that of the converter using a linear inductor. | Heteromagnetic Swinging Inductor and Its Application for Power Factor Correction Converters | Critical conduction mode power factor correction (CRM PFC) converter;swinging inductor | Inductors;Magnetic cores;Switching frequency;Permeability;Inductance;Analytical models;Toroidal magnetic fields
Chain-link modular multilevel direct dc-dc converters (CLMMCs) have attracted much interest recently in for dc power systems because they achieve higher device utilization, lower power losses and they are physically more compact than the alternative front-to-front modular multilevel dc-ac-dc converters (FFMMCs). The CLMMCs rely on circulating an internal ac current to manage energy balance of the sub-module (SM) stacks but this current inevitably contributes to extra current stresses for circuit components and can also lead to excess reactive power circulation within the converter. This paper presents a circuit analysis that there exists a frequency value for the internal ac components that may minimize the current stresses and avoid excessive reactive power circulation. For illustration, the circuit analysis is applied to one of the base formats, the buck-boost CLMMC as an example. The key relationship between the CLMMC and the standard dc-ac modular multilevel converter is explored and established. The equivalent circuits for their dc and ac components with consideration of SM capacitance and SM voltage ripples are created and analyzed in detail, and a full derivation is provided for the specific ac frequency. From this example, this analytical method is extended and applied to other base formats of CLMMCs. The theoretical analysis and results are verified by a set of full-scale simulation examples and down-scaled experiments on a laboratory prototype. | Analysis and Investigation of Internal AC Frequency to Minimize AC Current Magnitude and Reactive Power Circulation in Chain-Link Modular Multilevel Direct DC–DC Converters | Power electronics;circuit analysis;dc-dc conversion;internal ac frequency;reactive power circulation | Reactive power;Stress;Legged locomotion;Frequency conversion;DC-DC power converters;Standards
This article presents the sharing of reactive power between two converters of a doubly fed induction generator (DFIG) based wind energy conversion system interacting with the grid. The rotor side converter (RSC) control of DFIG is designed for sharing of reactive power at below rated wind speeds, which essentially reduces the amount of rotor winding copper loss. However, at rated wind speed, the RSC control is designed to maintain the unity power factor at stator terminals and to extract rated power without exceeding its rating. Further, the reduction in rotor winding copper loss due to reactive power distribution is demonstrated with an example. Moreover, the grid side converter (GSC) control is designed to feed regulated power flow to the grid along with reactive power support to DFIG and to the load connected at point of common coupling. Moreover, the GSC control is designed to compensate load unbalance and load harmonics. The battery energy storage connected at dc link of back-to-back converters, is used for maintaining the regulated grid power flow regardless of wind speed variation. The system is modeled and its performance is simulated under change in grid reference active power, varying wind speed, sharing of reactive power, and unbalanced nonlinear load using SimPowerSystems toolbox of MATLAB. Finally, a prototype is developed to verify the system steady state and dynamic performance. Moreover, system voltages and currents are found sinusoidal and balanced, and their total harmonic distortions are as per the IEEE 519 standard. | Design and Analysis of Grid-Interactive DFIG Based WECS for Regulated Power Flow | Battery energy storage (BES);doubly fed induction generator (DFIG);flux oriented control;power quality;reactive power sharing;regulated power flow;wind energy conversion system (WECS) | Doubly fed induction generators;Reactive power;Rotors;Wind speed;Stators;Energy storage;Wind turbines
The passivity-based control (PBC) is recognized as an effective energy shaping approach to guarantee the asymptotic stability of the whole system by using the passivity property. However, the model- and sensor-based characteristics limit its development and application. The combination of the PBC and online estimation technique can solve these problems. The purpose of this article is to propose a controller and an observer, which are designed simultaneously based on Hamiltonian framework and Lyapunov criterion. It leads to the system design without separation of the dynamics of the controller and the observer. The uncertainties in the model and parameters are considered as equivalent voltage and current sources. To reduce the number of sensors, input voltage, output current, and equivalent sources are estimated together. The steady-state error is eliminated by using this estimation technique. The exponential stability of the whole system (converter, controller, and observer) is proved by using a proper Lyapunov function. Simulation and experimental results from a 3-kW 270–350-V dc/dc boost converter with a constant power load (CPL) are performed to confirm the proposed control algorithm. Since the system parameter values may vary with temperature and the equilibrium point, the robustness of the proposed method is verified without and with parameters uncertainties. | Large-Signal Stable Nonlinear Control of DC/DC Power Converter With Online Estimation of Uncertainties | Constant power load (CPL);dc/dc converter;interconnection and damping assignment passivity-based control (IDA-PBC);large-signal stability;microgrid;online estimation;port-controlled Hamiltonian (PCH) | Observers;Steady-state;Estimation;Sensors;Robustness;Buck converters;Asymptotic stability
A model predictive control (MPC) strategy based on optimal switching sequence concepts is presented for direct power control of grid-connected three-level neutral-point clamped converters. The proposed control strategy explicitly considers the modulator in its formulation along with the model of the system. Through two well-formulated optimal control problems, the proposed strategy is shown to optimally achieve control of the average trajectory of the active and reactive powers as well as the dc-link capacitor voltages without using weighting factors to tradeoff both control targets. Experimental results demonstrate this strategy produces improved steady-state performance with a well-defined output voltage spectrum and fixed-switching frequency while maintaining the inherent fast dynamic responses of MPC strategies. | Predictive Optimal Switching Sequence Direct Power Control for Grid-Tied 3L-NPC Converters | Model predictive control (MPC);multilevel converter;optimal switching sequence (OSS) | Switches;Reactive power;Power control;Trajectory;Voltage control;Pulse width modulation
In this article, a new soft-switching auxiliary circuit structure for the synchronous rectification noninverting buck-boost converter (NIBBC) is proposed. This new auxiliary circuit, which contains a fully coupled inductor (or a transformer), a snubber inductor, a capacitor, and a power diode, will provide zero voltage switching (ZVS) turn-ON conditions for all power transistors of the proposed NIBBC. In addition, waveform ripples in the auxiliary circuit of the output side are reduced, and then the output current ripple is also reduced. Meanwhile, the current across the main inductor is not affected by the auxiliary circuit. In order to analyze the proposed NIBBC, operating principles, soft-switching implementation conditions, and main characteristics of the proposed NIBBC are presented in this article. Finally through building a 400-W experimental prototype, key waveforms and measuring efficiency curves are obtained. Experiment result shows that all transistors of the new NIBBC operate under ZVS conditions. The efficiency of the proposed NIBBC is improved by comparing to the triangular current mode soft-switching NIBBC. | A Soft-Switching Synchronous Rectification Noninverting Buck–Boost Converter With a New Auxiliary Circuit | DC–DC converter;noninverting buck–boost;soft-switching;zero voltage switching (ZVS) | Zero voltage switching;Inductors;Transistors;Snubbers;Capacitors;Mathematical model;Buck converters
Compared with the conventional multilevel converters, the hybrid-clamped converter (HCC) reduces the number of power devices, which brings down the converter cost while enhancing its reliability for medium-voltage high-power applications. As one of typical medium-voltage HCCs, the single-phase, six-level HCC (6L-HCC) faces the main technical challenge of the voltage balance among five inner capacitors. Most of the existing pulsewidth modulation techniques cannot solve this problem. Advanced control methods that directly apply a selected voltage vector, such as the classical model predictive control (MPC), may fail to balance the inner capacitor voltages during low output frequencies. In view of this situation, this article proposes an improved MPC approach with autotuning weighting factors. It contributes to ensure excellent performance of 6L-HCC under all operating conditions with well-balanced inner capacitor voltages. Simulation and experimental results are proposed to verify the effectiveness of the proposed approach. | Model Predictive Control With Autotuning Weighting Factors for Single-Phase Six-Level Hybrid-Clamped Converters | DC–AC conversion;hybrid-clamped converter (HCC);model predictive control (MPC);multilevel converters | Capacitors;Voltage control;Legged locomotion;Tuning;Switches;Pulse width modulation;Topology
A multilevel topology for photovoltaic (PV) systems with integrated energy storage (ES) is presented in this article. Both PV and ES power cells are connected in series to form a dc link, which is then connected to an H-bridge to convert the dc voltage to an ac one. The main advantage of the proposed converter compared to the cascaded-H-bridge (CHB) converter, as well as compared to the available multilevel topologies, is that fewer semiconductor devices are needed here. As the output voltage levels increase, more switches are saved, which results in a more efficient, cheaper, and smaller converter. So far, there is still no modulation strategy that is designed particularly for PV-fed multilevel converters with built-in ES. The standard modulations are impractical for such an application since they suffer from deficiencies, such as polluted output signals-thus, requiring larger output filter-and overmodulation. A modified modulation strategy for PV+ES multilevel inverters is, therefore, introduced in this article. The proposal has been simulated and experimentally validated to evaluate its effectiveness, where it has been shown that the proposed topology is not exclusively feasible, but also suffers from less conduction and switching loss, achieving higher efficiency with respect to its counterpart CHB. | A Reduced Power Switches Count Multilevel Converter-Based Photovoltaic System With Integrated Energy Storage | DC-AC power conversion;energy efficiency;microgrids;modular multilevel converters;modulation;overmodulation | Batteries;Topology;Capacitors;Modulation;Inverters;Voltage control;Silicon
An electronic interface for the maximization of the power extraction from train suspension energy harvesters is presented in this article. It is made up of a passive rectifier and a dc-dc converter equipped with a digital control unit that implements a novel maximum power point tracking technique. It can settle the voltage at the rectifier output to its optimal value, despite the time-varying train suspension vibrations. By exploiting the measurement of the generator speed, the proposed technique is able to almost instantaneously reach the maximum power point, allowing a power extraction higher than the widely used perturb and observe algorithm. Moreover, the proposed technique is equipped with an adaptive control for ensuring the power maximization despite the tolerances and time-variability of the system parameters. Experimental results validate the theoretical analysis and confirm the superior performance of the proposed interface. | Power Electronic Interface With an Adaptive MPPT Technique for Train Suspension Energy Harvesters | Maximum power point tracking (MPPT);Perturb and Observe (P&O);train suspension energy harvesters (TSEHs) | Gears;Generators;Shafts;Suspensions;Rectifiers;Maximum power point trackers;Vibrations
This article proposes an ultrawide output range LLC resonant converter based on adjustable turns ratio transformer and reconfigurable bridge. Due to the reconfiguration of the transformer by two four-quadrant switches, the transformer exhibits three different effective turns ratios, which correspond to three output ranges. Moreover, in case of lower output voltage, the primary side is reconfigured as a half-bridge to further extend the output voltage range. The design of resonant tank parameters is less constrained by the voltage gain requirement. The switching frequency range in each mode can be squeezed close to the resonant frequency, which contributes to an improved soft switch performance. The operational principles, design considerations, and mode transition are analyzed. A 4 A rated prototype that converts 390 V input to a 60-450 V output is designed and tested to validate the concept. A smooth mode transition is achieved without transient issues. The design prototype demonstrates 97.50$\%$ peak efficiency and good overall efficiency performance over this ultrawide output range. | An Ultrawide Output Range <inline-formula><tex-math notation="LaTeX">${LLC}$</tex-math></inline-formula> Resonant Converter Based on Adjustable Turns Ratio Transformer and Reconfigurable Bridge | ${LLC}$ resonant converter;reconfigurable bridge;reconfigurable transformer;ultrawide output range | Bridge circuits;Switching frequency;Inductors;Upper bound;Resonant converters;Magnetic resonance
High-voltage direct-current system based on modular multilevel converter (MMC-HVDC) is widely expected to plays a significant role in promoting the development of large-scale offshore wind power. The maximum current limit of insulated-gate bipolar transistor (IGBT) is the main constrain for MMC-HVDC to operate in large current operation, while DC-fault blocking ability and economy are the two important concerns of MMC-HVDC. This paper proposes a novel parallel multiple submodule (PM-SM) topology to realize parallel output of submodule currents, which make MMC capable of large current operation and have filtering effect on high frequency harmonics. Combining with carrier phase-shift modulation or nearest level modulation, the frequency multiplication of bridge arm current of MMC can be realized to further improve the power quality of the system. Considering the demand of DC-fault blocking ability, simplified full-bridge double submodule (S-FBDSM) is also proposed as an economical option to compose PM-SM. It can provide double the reverse capacitance voltages in the arm current path regardless of a positive or negative arm fault current. The economic analysis is conducted to demonstrate the advantage of S-FBDSM. Simulation results and experiment results verify the feasibility and superiority of PM-SM composed of S-FBDSM. | Novel Submodule Topology With Large Current Operation and DC-Fault Blocking Capability for MMC-HVDC | Modular multilevel converter (MMC);parallel multiple submodule (PM-SM);simplified full-bridge double submodule (S-FBDSM) | Couplings;Inductors;Topology;Power harmonic filters;Harmonic analysis;Wind power generation;Insulated gate bipolar transistors
Auxiliary power supply (APS) that provides reliable power and voltage for gate drivers, controllers, and sensors is a critical component in a medium voltage (MV) converter. Compared to being fed from the power-cell dc-link, APS fed from an external earthed system has its own benefits. However, with the power-cell number scaled up, the insulation design of the externally fed APS becomes a significant challenge. Partial discharge (PD) can cause accumulative irreversible damages of insulation which further lead to auxiliary power circuit fault and eventually cascaded failures of the whole converter system. Therefore, a PD-free APS system ensuring the reliability of the MV converter is required. Among different technologies for building APS, wireless power transfer (WPT) becomes an attractive method because of its mechanical design flexibility and inborn insulation capability. In this article, in order to design a PD-free WPT converter, the insulation design criterion and electric field distribution under different coil geometries are analyzed, compared, and tested. Subsequently, a comprehensive insulation design including the influence of the ferrite shielding layer is shown. Finally, an optimized WPT prototype with 120-W output power, 92.78% full-power efficiency, 2.76-pF isolation capacitance, and 27-kV insulation capability is validated experimentally. | Insulation Design of Wireless Auxiliary Power Supply for Medium Voltage Converters | Auxiliary power supply (APS);insulation design and assessment;medium voltage (MV) converter;optimization;partial discharge (PD);wireless power transfer (WPT) | Insulation;Wires;Shape;Periodic structures;Solids;Power supplies;Transmitters
Because of the existence of communication networks and control applications, DC microgrids can be attacked by cyber-attackers. False data injection attack (FDIA) is one type of cyber-attacks where attackers try to inject false data to the target DC microgrid to destruct the control system. This brief discusses the effect of FDIAs in DC microgrids that are structured by parallel DC/DC converters and they are controlled by droop based control strategies to maintain the desired DC voltage level. Also, an effective and proper strategy based on an artificial neural network-based reference tracking application is introduced to remove the FDIAs in the DC microgrid. | False Data Injection Cyber-Attacks Mitigation in Parallel DC/DC Converters Based on Artificial Neural Networks | Artificial neural networks;cyber-attack;DC microgrid;droop control;false data injection attack | Microgrids;Biological neural networks;Neurons;Voltage control;Training;Circuits and systems
The ZVS T-type converter can be used as an alternative to the conventional ZVS-PWM full-bridge (FB) converter for applications where improved light-load operation is required. In this converter, two of the switches conduct only the current that flows during a freewheeling mode of operation and two of the switches conduct only the current that flows in the converter when it is in an energy-transfer mode. This is unlike the switches in the ZVS-PWM-FB converter that must conduct both currents. Although the ZVS T-type converter needs less inductive energy to achieve ZVS in its switches, it has a higher primary current during its freewheeling modes than the ZVS-PWM-FB converter because it is basically a half-bridge converter. In this paper, the use of ZVZCS methods to reduce the RMS value of the current in switches that are used in the freewheeling current path is investigated. The operation of the ZVS-PWM T-type converter and a T-type converter operating with ZVZCS are reviewed and compared analytically. Experimental results obtained from prototypes of the two converters along with results from prototypes of the standard ZVS-PWM-FB converter and a ZVZCS-PWM-FB converter are presented. It is demonstrated that a T-type converter with ZVZCS has a better light-load efficiency than the ZVS-PWM-FB and the ZVS T-type converters and that the current stress in its middle-leg switches is much smaller; thus, it can be implemented with much smaller and inexpensive middle-leg switches. | A T-Type DC-DC Converter With Reduced Middle-Leg Switch Current Stress and Improved Light-Load Efficiency | DC-DC power conversion;Zero voltage switching (ZVS);Zero-voltage-zero-current switching (ZVZCS);ZVS T-Type converter | Switches;Zero voltage switching;Energy exchange;Capacitors;DC-DC power converters;Stress
This article proposes an adaptive coordinated control strategy for the networked AC/DC microgrids (MGs) to enhance the frequency and dc voltage stability of the system while keeping proper power sharing. First, a control strategy based on the synchronverter and virtual dc machine (VDCM) for the converters connecting the AC and DC MGs is proposed, which is consisted of an adaptive virtual governor and an adaptive virtual inertia regulator besides the power sharing controller. Following, in order to enhance the system stability performance, the parameter design approach of the adaptive virtual inertia and virtual governor-gain is proposed accordingly, in which the adaptive virtual inertia and virtual governor-gain are comprehensively determined by the frequency and/or dc voltage, virtual rotor speed, and rate of change of the frequency (ROCOF) and/or dc voltage (ROCOV). After that, the small-signal stability analysis of the networked AC/DC MGs with the proposed control strategy is investigated to guide the design and selection of control parameters. Finally, simulation and experimental results demonstrate that the proposed method improves the frequency/dc voltage nadir and dynamic performance of the system. | Coordinated Control of Networked AC/DC Microgrids With Adaptive Virtual Inertia and Governor-Gain for Stability Enhancement | Frequency and dc voltage stability;power sharing;virtual inertia;virtual governor-gain;AC/DC microgrids | Power system stability;Adaptive systems;Integrated circuits;Stability analysis;Voltage control;Microgrids;Frequency control
For so many years, silicon (Si) IGBTs have been widely utilized in power converters for low-to-medium voltage high-power applications. However, the ever-increasing requirements to improve power density, power quality, and efficiency of power converters have urged researchers to explore alternative technologies such as silicon-carbide (SiC) MOSFETs. SiC devices fill the mentioned gaps with increased voltage blocking capability, higher switching speed, and lower on-state resistance; yet, their price is much more elevated. Both technologies are adopted in matrix rectifiers (MRs), which have recently gained attention for on-board electric vehicle (EV) charger and battery energy storage system (BESS) applications because of their controllable bidirectional power flow and compact size. A MR contains bidirectional switches made up of two power devices, doubling the device count and cost to conventional voltage source converters (VSCs). In this paper, we compare in terms of efficiency four types of MRs, each one consisting of a specific bidirectional switch configuration. Among these switches, we propose a cost-effective hybrid configuration consisting of Si IGBTs and SiC MOSFETs for straightforward commutations during the charging mode of matrix rectifiers. Also, the proposed configuration is compared to other typical bidirectional switch configurations. To perform these comparisons, the switching energy losses in 1200 V commercial IGBTs and MOSFETs, constituting the bidirectional switches, are measured through the double-pulse test (DPT). Performance comparisons of the MRs are supported through a simulator and verified via experimental work, where the proposed arrangement results in a cost-effective solution in MRs operating with switching frequencies up to 50 kHz and further. | Cost-Effective Matrix Rectifier Operating With Hybrid Bidirectional Switch Configuration Based on Si IGBTs and SiC MOSFETs | Bidirectional switch;double-pulse test;energy efficiency;matrix rectifier;silicon carbide | Switches;Rectifiers;Insulated gate bipolar transistors;MOSFET;Silicon;Silicon carbide;Batteries
This brief proposes an invariant manifold based output-feedback sliding mode control (SMC) strategy for systems with mismatched disturbances to achieve asymptotic tracking and disturbance rejection. Different from the existing output-feedback SMC methods, the invariant manifold is employed to transform the multiple mismatched disturbances into matched ones, which can provide full system dynamics for controller design to improve accuracy. An observer is developed to estimate unmeasurable states, then an output-feedback sliding mode controller is proposed. Moreover, the switching gain of the controller adaptively changes with the estimation error, which reduces chattering in SMC. Experiments on a converter-driven DC motor system verify the superiority of the proposed method. | Invariant Manifold Based Output-Feedback Sliding Mode Control for Systems With Mismatched Disturbances | Sliding mode control;output-feedback;mismatched disturbances;invariant manifold | Observers;Manifolds;Switches;Closed loop systems;Circuits and systems;Sliding mode control
Faults on the alternating current (AC) transmission lines could cause commutation failures of nearby line-commutated converter-based high-voltage direct-current (LCC-HVDC) systems, which in turn, may challenge the fault detection of AC systems. To address this issue, this paper proposes a fast fault detection method based on instantaneous active power and fault variation component to alleviate the impacts of commutation failures and reactive power compensation while mitigating the dead zone problem. Upon that, an integral-based differential protection algorithm is presented to enhance reliability. Simulations are carried out on a real hybrid AC/DC system in North China with different fault locations and resistances to verify the effectiveness of the proposed method. Finally, we further validate the proposed method by leveraging on-site recorded fault data. | Instantaneous Active Power Integral Differential Protection for Hybrid AC/DC Transmission Systems Based on Fault Variation Component | Commutation failure;differential protection;fault variation component;instantaneous active power;line-commutated converter-based high-voltage direct-current (LCC-HVDC) system | Fault detection;Reactive power;Inverters;Power transmission lines;Reliability;Power system reliability;Active filters
Zero-voltage-switching (ZVS) has been widely applied in widebandgap devices based on high-switching-frequency converters, for instance, dual-active-bridge isolated dc-dc converter, which consists of two H-bridges. To secure ZVS for all eight switches, previous literature mostly focuses on half-bridge to analyze switching transitions, which, however, is rather incomplete due to ignoring the impact of modulation strategies and cannot fulfill all circumstances. In this letter, the whole H-bridge is used as a unit to analyze the ZVS transient process, addressing the ZVS setting in different modulation strategies. The minimal initial inductor energy to complete the ZVS process is also quantified, which in return can reduce the transformer current, thereby enhancing the efficiency. Furthermore, the accurate ZVS transition time is derived incorporating with the nonlinearity of switch output capacitance, which can be further used to set the dead-band time. An H-bridge prototype with SiC devices is built up to verify the theory proposed in this letter. | Complete ZVS Analysis in Dual Active Bridge | Dual-active bridge (DAB);H-bridge;output capacitor;phase shift control;zero-voltage-switching (ZVS) | Zero voltage switching;Inductors;Transient analysis;Capacitance;Modulation;Bridge circuits;Legged locomotion
The output voltage of renewable energy sources is influenced by environmental conditions. To compensate for the variations of voltage, a buck-boost power conditioning system can be used. This article presents a full-bridge single-inductor-based buck-boost inverter. Its output voltage can be greater or lower than the input voltage depending on the controllable duty ratio. This inverter features bidirectional and reactive power flow operations with no high-frequency common-mode voltage. The unique feature of the proposed inverter is using a single inductor in the power train, which enhances the power density. Moreover, only two switches can operate at high frequency. This enables the inverter to be made with the high efficiency and simple circuit configuration. Based on the proposed full-bridge inverter, a novel cascaded buck-boost inverter is also presented. It retains all the benefits of the proposed full-bridge inverter. The theoretical analysis of the proposed full-bridge inverter is first explained in detail. It is then extended to a cascaded inverter. Thereafter, the practical effectiveness of the proposed inverters is verified with the experimental tests by implementing the hardware prototypes of 110 V<sub>rms</sub>, 60 Hz, and 500 W for full-bridge single-inductor-based buck-boost inverter, and 220 V<sub>rms</sub>, 60 Hz, and 1000 W for the cascaded inverter. | Full-Bridge Single-Inductor-Based Buck–Boost Inverters | Buck–boost inverter;efficiency;full-bridge;power density;single inductor | Inverters;Inductors;Reactive power;DC-DC power converters;Capacitors;Density measurement;Power system measurements
DC electric spring (DCES) maintains the voltage stability and improves the power quality in dc microgrid with the inclusion of renewable energy sources. A parallel DCES topology has been recently proposed; it consists of a dc-dc three-port converter and an energy storage system made up of a battery paralleled with the critical load (CL) through a bidirectional buck-boost converter. In this article, an effective energy management system (EMS) is proposed for the parallel DCES topology. After illustrating the DCES operating modes, three functional states are introduced, namely normal, specific time, and emergency, where the normal state refers to the DCES operation under dc microgrid power fluctuations, whereas the specific time and emergency states refer, respectively, to the environment conditions and battery contingent situations. The EMS decides the transitions between the DCES operating modes, changes the operating status of the battery, and realizes multiple charging and discharging mechanism. This gives DCES the capabilities of guaranteeing the voltage stability of CL while keeping the state of charge of the battery within a reasonable range, which extends the lifetime of battery and ensures safe and reliable operation of the whole system. The proposed EMS has been validated by simulation and experimental results. | Energy Management System for DC Electric Spring With Parallel Topology | Buck–boost converter (BBC);dc electric spring (DCES);energy management system (EMS);state of charge (SOC) | Batteries;State of charge;Microgrids;Energy management;Topology;Springs
Energy conversion efficiency and output current harmonic distortion are two key performance measures of small-scale grid-connected distributed generation (DG) systems. As the interface between renewable energy generators and the utility grid, dc-ac converters (i.e. inverters) have been increasingly used in recent years. In this paper, a novel control algorithm termed “variable switching frequency control (VSFC)” is proposed to increase the weighted efficiency of the inverter for renewable energy generators through selection of optimal switching frequencies of pulse width modulation (PWM) in real time, based on estimation of output current harmonic distortion. Both simulation and experimental results indicate the proposed VSFC algorithm ensures that the inverter can operate with maximum efficiencies at different output levels while satisfying standard requirements for grid current harmonic distortion. Furthermore, implementation of this method to improve the inverter efficiency has no impact on inverter costs or control complexity. | Advanced Variable Switching Frequency Control for Improving Weighted Efficiency of Distributed Renewable Generation Systems | Renewable energy;distributed generation;variable switching frequency;predictive control;weighted efficiency;current harmonics;inverter | Inverters;Switching frequency;Pulse width modulation;Harmonic analysis;Control systems;Switching loss;Standards
This paper proposes a low power area-efficient multi-mode voltage clamper circuit called pseudo differential pair and applies it into an error amplifier (EA) which can be used in DC-DC converters as a practical design example. In addition to a normal amplifying mode, the error amplifier has two extra operation modes with the help of the voltage clamper, which can limit the maximum output voltage and the maximum sink current, respectively. By inserting this pseudo differential pair of only three transistors in the intermediate stage of the amplifier, a voltage-current feedback is introduced to achieve the voltage limiting function without bringing resistive load to the output stage or unwanted effects to the input stage. The frequency compensation of the EA is also reused in the voltage limiting loop to make the whole block more compact. The circuit is implemented in a 0.35 μm BCD process. The verification results match the theoretical analysis very well, which proves that the proposed voltage clamper can effectively enhance transient response of the converter control loop and improve system reliability. Only additional 0.001689 mm<sup>2</sup> active area is occupied for about 2X transient speed improvement with fair open loop amplifying performance. | An Error Amplifier With a Low Power Multi-Mode Voltage Clamper for Transient Enhancement and High Reliability | Error amplifier;DC-DC converter;multi-mode;voltage clamper;limiting amplifier | Transistors;Limiting;Voltage control;Transient analysis;Impedance;DC-DC power converters;Reliability
In this paper, four control strategies for DC-DC buck converters are proposed, compared and analyzed: a single-loop adaptive control strategy (SA), a double-loop adaptive control strategy (DA), a single-loop disturbance observer-based control strategy (SDOB) and a double-loop disturbance observer-based control strategy (DDOB). First, the nominal system without considering the parametric uncertainties of the DC-DC buck converter is built to help develop the SA and DA. The SA is built by adaptive and backstepping control approaches, and the DA is set up by adaptive and sliding mode control approaches. Additionally, a model considering parametric uncertainties is introduced, giving the opportunity to develop the SDOB and DDOB. The SDOB is developed using a designed disturbance observer and backstepping control technique, and the DDOB is synthesized using a designed disturbance observer and sliding mode control method. Finally, the advantages and disadvantages of the four proposed control strategies are compared and analyzed through experiments. | Advanced Control Strategies for DC–DC Buck Converters With Parametric Uncertainties via Experimental Evaluation | DC-dc buck converters;adaptive control;sliding mode control;disturbance observer | Buck converters;Voltage control;Uncertainty;Inductors;Adaptive control;Periodic structures;Capacitors
Asymmetrical six-phase drives are very attractive to obtain fault tolerance. Most faults arise in the power electronics. Two conventional methods to handle switch/diode faults in two-level converters are keeping the corresponding phases open (in two-level multiphase drives) or connecting them to the dc-link midpoint (in two-level three-phase drives) through a bidirectional switch (e.g., triac/relay). However, the former yields larger stator copper loss (SCL) for given torque and smaller maximum torque, because of current constraints; on the other hand, the latter reduces the maximum speed, due to voltage constraints, and has not been considered for two-level multiphase drives. This article presents several proposals to improve fault-tolerant behavior in two-level asymmetrical six-phase induction motor drives. First, to adequately combine and alternate said two approaches in these particular drives, depending on the speed, neutral-point configuration, and faulty legs. In this manner, the SCL-per-torque decreases and the total torque-speed region of the drive is extended, i.e., the maximum torque and maximum speed rise compared with each of the aforementioned conventional strategies. Second, to also turn on/off a switch between stator neutral points for further improvement in this regard. Third, a pulsewidth modulation procedure to ensure smooth transitions between drive configurations. Experimental results confirm the theory. | Strategy With Smooth Transitions and Improved Torque–Speed Region and Stator Copper Loss for Two-Level Asymmetrical Six-Phase Induction Motor Drives Under Switch Faults | Fault tolerance;fault tolerant control;multiphase drives;six-phase drives;variable speed drives | Switches;Circuit faults;Insulated gate bipolar transistors;Stators;Torque;Fault tolerance;Fault tolerant systems
This work is focused on a step-down switched-inductor hybrid dc-dc converter (SIHDC) integrated in a small power wind energy conversion system (WECS). The converter has two roles, to maintain the wind turbine at the maximum power point by controlling the electric generator loading, and to charge a high power density supercapacitor, which is part of a hybrid storage unit that also contains rechargeable batteries. The paper points out the steady-state analysis of the converter in continuous and discontinuous current modes, specific for this application. The stability investigation is presented in detail, including the influence of the electrical generator. The parameterized small-signal transfer function of the control variable derived in this paper can be used to quickly obtain the information needed to evaluate the stability of any similar WECS. A current controller was designed to achieve a stable operation in continuous current mode, and afterwards the stability was checked for discontinuous current mode. A 5kW step-down SIHDC prototype was built and extensively tested, both in laboratory, by using a wind turbine emulator, and in a small power (5kW) WECS industrial platform. Experimental results obtained under real operating conditions confirm the theoretical analysis and laboratory tests, showing that SIHDC converter is a valid solution for low power wind energy conversion systems. | Step-Down Switched-Inductor Hybrid DC-DC Converter for Small Power Wind Energy Conversion Systems With Hybrid Storage | Hybrid dc-dc converters;renewable energy;stability analysis;step-down dc-dc converters;switched-inductor;wind energy conversion system;wind turbine | Wind turbines;Supercapacitors;Batteries;Stability analysis;Inductors;Wind energy;Hybrid power systems
In this article, a new single-input multioutput high step-up dc-dc converter is proposed, which is suitable for sustainable energy applications. Basically, the presented converter consists of an interleaved and a modified single-ended primary inductor converter, which uses coupled-inductor and switched-capacitor-voltage-multiplier techniques. Each stage generates a different output voltage using only one input voltage source and one duty ratio. The output voltage gains are effectively increased at low duty ratios by employing coupled-inductors and voltage multiplier cells. Moreover, because of using low voltage rated MOSFETs, the voltage stresses on power switches are very low. Therefore, the conduction losses are reduced and the conversion efficiency will be improved. In order to lighten the reverse recovery problems of the output diodes, the leakage inductance of the coupled inductors can be beneficial. The maximum efficiency that is achieved by the proposed converter is 97.5% and 96.2%, respectively, for both output loads. The operating principles and steady-state analysis are discussed in detail. Finally, experimental results for a prototype of the proposed topology that is implemented under 24 V for input voltage source, 286 and 390 V, respectively, for both output ports are presented to assess the effectiveness of the proposed converter. | A New Single-Input Multioutput Interleaved High Step-Up DC–DC Converter for Sustainable Energy Applications | Coupled inductor;high step-up converter;interleaved operation;single-input multioutput (SIMO);voltage multiplier | Capacitors;Inductors;Switches;Topology;DC-DC power converters;Stress
Electromagnetic interference (EMI) modeling and prediction are essential for the design of most power electronics apparatuses. This article aims at finding a fast method to select time step for explicit solver-based simulation of high frequency low loss (HFLL) circuits like EMI filter. The state-space model of HFLL circuit is constructed and its eigenvalues are proved to be very close to the imaginary axis. Both the nondegenerate and degenerate circuit cases are discussed. During the analysis, a circuit lemma is summarized on how to transform degenerate circuit into nondegenerate circuit and the corresponding inversion of its coefficient matrix is derived based on Sherman-Morrison's formula. Then the Laguerre-Samuelson's inequality is employed to find the upper bound of HFLL circuit's eigenvalues. This process only requires two matrix multiplications and traces of the matrix operation results, thus keeping the computational complexity retaining in O(N<sup>2</sup>). A typical EMI filter is constructed and its equivalent circuit including the parasitic effects is extracted from ANSYS. This filter is simulated in application between a dc/ac converter and the grid using the fourth-order Runge-Kutta (RK4) solver with a time step selected by the proposed method. Numerical test shows that the spectrum results are very close to those obtained by experiment while being much more efficient than traditional methods, which demonstrates that this time-step selection method could benefit the analysis and time-domain simulation of HFLL circuits. | A Fast Time-Step Selection Method for Explicit Solver-Based Simulation of High Frequency Low Loss Circuit and Its Application on EMI Filter | Circuit simulation;eigenvalues and eigenfunctions;electromagnetic interference;numerical stability;state space methods | Integrated circuit modeling;Eigenvalues and eigenfunctions;Numerical stability;Numerical models;Circuit stability;Stability analysis;Computational modeling
Multilevel inverters (MLIs) have gained increasing interest for advanced energy-conversion systems due to their features of high-quality produced waveforms, modularity, transformerless operation, voltage, and current scalability, and fault-tolerant operation. However, these merits usually come with the cost of a high number of components. Over the past few years, proposing new MLIs with a lower component count has been one of the most active topics in power electronics. The first aim of this article is to update and summarize the recently developed multilevel topologies with a reduced component count, based on their advantages, disadvantages, construction, and specific applications. Within the framework, both single-phase and three-phase topologies with symmetrical and asymmetrical operations are taken into consideration via a detailed comparison in terms of the used component count and type. The second objective is to propose a comparative method with novel factors to take component ratings into account. The effectiveness of the proposed method is verified by a comparative study. | Voltage Source Multilevel Inverters With Reduced Device Count: Topological Review and Novel Comparative Factors | Asymmetric operation;comparison factor;component for each level (CEL);dc–ac converter;multilevel inverter (MLI);single-phase;symmetric operation;three-phase | Topology;Inverters;Capacitors;Inductors;Stress;Switches
Conventional finite-control-set model predictive control (FCS-MPC) and low-complexity MPC (LC-MPC) may cause variable switching frequency and high sampling frequency. To address these concerns, a new LC-MPC scheme with a constant switching frequency has been proposed in this paper, the virtual voltage vector generated by two adjacent effective vectors applied to decrease the power control error. The scheme has been tested for power control of an AC/DC converter. Simulation and experimental results obtained have shown that the scheme generates smaller (near zero) power control error per switching period, and have a faster dynamic response and a constant switching frequency. These features have been attained without demanding for an excessively high sampling frequency. Finally, the comparison with the conventional methods is carried out in this paper, the advantages of the proposed method have been clearly illustrated. | Low-Complexity Model Predictive Control of AC/DC Converter With Constant Switching Frequency | AC/DC converter;model predictive control (MPC);power control error;constant switching frequency | Switching frequency;AC-DC power converters;Power control;Cost function;Modulation;Voltage control;Switches
A modular multilevel converter (MMC)-based multiport power electronic transformer (PET) topology with shared medium-frequency transformer (MFT) is proposed in this brief, where the proposed PET is suitable for the hybrid AC/DC distribution network because of the existence of four essential voltage ports, including medium-voltage AC and DC ports, low-voltage AC and DC ports. Moreover, a multi-frequency modulation and the design of voltage decoupling circuit are introduced. One MFT is shared by three-phase MMC arms, which contributes to the compact structure and reduced cost of PET. The operating principle, applied control strategy and parameter design of proposed PET are introduced in detail. The experimental results are provided to verify the feasibility of PET. | A MMC-Based Multiport Power Electronic Transformer With Shared Medium-Frequency Transformer | Power electronic transformer;modular multilevel converter;shared medium-frequency transformer;multi-frequency modulation;multiple ports;hybrid AC/DC grid | Voltage control;Frequency modulation;Topology;Power conversion;Equivalent circuits
Modular multilevel converter based high voltage direct current (MMC-HVDC) transmission systems may increase the short-circuit current and affect the AC fault clearing of circuit breakers. To address this issue, this paper analyzes the influence of the MMC on the short-circuit current when a symmetrical or asymmetrical fault occurs in the AC system. Firstly, the influence mechanism of the MMC on the short-circuit current under symmetrical AC faults is studied. It is found that the short-circuit current magnitude at the fault point is mainly affected by the q -axis output current of the MMC. For the single-phase line-ground fault, the three-sequence equivalent circuit of the MMC is analyzed, and the calculation method of the three-sequence short-circuit current is presented. It is observed that the negative- and zero-sequence currents at the valve side of the MMC are both zero, and the positive-sequence current is determined by MMC operating conditions. Besides, the short-circuit current magnitude under the single-phase line-ground fault is also mainly related to the q -axis output current of the MMC. Based on these results, an additional controller is proposed to reduce the short-circuit current under the symmetrical and asymmetrical faults. Finally, the effectiveness of the proposed mechanism and suppression control is verified by PSCAD/EMTDC simulations. | Influence Mechanism and Suppression Control of the MMC on Short-Circuit Current Under AC Faults | Modular multilevel converter;symmetrical and asymmetrical AC faults;short-circuit current;suppression control | Short-circuit currents;Circuit faults;Reactive power;Steady-state;Topology;Phase locked loops
In this article, an improved dc capacitor voltage balancing control is proposed for single-phase cascaded H-bridge (CHB) multilevel converters. Compared with conventional voltage balancing control methods, the proposed scheme has a comprehensive consideration of three aspects while balancing the capacitor voltages among H-bridges: coupling effect elimination, reactive power balancing, and dynamic performance improvement. First, the system mathematical model in the d-q reference frame is derived, and the relationship among duty cycle modifications of H-bridges is revealed to eliminate the coupling effect of voltage balancing control on the current control loop. Then, based on the H-bridge power model, a quantitative solution for reactive power balancing is presented to design the reactive duty cycle modifications. In order to enhance the dynamic performance of voltage balancing control, a dynamic references design method is adopted to evaluate the active duty cycle modifications. Finally, both simulation and experimental results are presented to validate the effectiveness of the proposed scheme. | Performance Improvement of DC Capacitor Voltage Balancing Control for Cascaded H-Bridge Multilevel Converters | Cascaded H-bridge (CHB) multilevel converter;coupling effect elimination;duty cycle modification;reactive power balancing;voltage balancing control | Voltage control;Capacitors;Couplings;Reactive power;Control systems;Mathematical model;Modulation
With an ever-growing number of batteries being integrated into the electric grid, bidirectional converters with non-pulsating dc input current are required to replace the existing bidirectional converters so as to extend the lifetime of such dc power suppliers. Bidirectional DC-DC converters are increasingly used in a variety of applications including uninterruptable power supplies, electric vehicles and renewable energy systems. In this study, we propose a new topology of bidirectional dc-dc converter with inherently non-pulsating input current (NPIC), which is intended to be used for battery energy storage systems. With simple modifications from the conventional converters, the proposed NPIC converter has no inherent pulsating input current in the step-down (buck) mode under both continuous and boundary conduction modes (CCM and BCM), whereas in the step-up (boost) mode, the proposed NPIC converter retains the desired voltage gain. Underpinning theories, operating principles and steady-state performances are analyzed and presented in detail, which are then corroborated by simulation and experimentation. The proposed converter topology, with simple design principle and ease for implementation, is likely to have wide-ranging applicability in interfacing electrochemically functioned dc sources to modern power systems. | Inherently Non-Pulsating Input Current DC-DC Converter for Battery Storage Systems | Bidirectional dc-dc converter;non-pulsating input current;step-up mode;step-down mode;continuous conduction mode;boundary conduction mode | Inductors;Capacitors;Switches;DC-DC power converters;Topology;Licenses;Stress
The stacking of low-voltage transistors brings several advantages for the design of power management integrated circuits (PMICs). Process nodes and, thereby, the I/O voltage of the core devices shrink down, while the supply voltages of many applications cannot be reduced at the same rate. The stacking of low-voltage devices is often more area- and energy-efficient compared with using one high-voltage transistor. This work proposes an implementation option for the stacking of three low-voltage transistors, which, as a significant advantage, does not require additional supply rails as required in the prior art. It is independent of the input voltage and can, therefore, be widely used in different PMIC designs. The overall article is set up in a survey and tutorial style. It gives an overview of existing solutions and presents best-practice design guidelines for proper implementation of up to four stacked switches. The efficiency benefit of low-voltage transistor stacking over single high-voltage switches is investigated with a model of the transistor stack. Experimental results for loss energy and area consumption of various switch configurations in 130-nm CMOS confirm the presented design aspects. The advantages are also demonstrated by measurement results of a hybrid dc-dc converter with optimized power switch stacking. | Switch Stacking in Power Management ICs | Adaptive biasing;cascode bridge;component stacking;dc–dc converter;high-voltage techniques;I/O;power stage;transistor stacking | Stacking;Switching circuits;Logic gates;Switches;Rails;MOSFET
This paper presents a nonlinear digital decoder (reconstruction filter) for incremental delta-sigma modulators. This decoder utilizes both the magnitude and pattern information of the modulator output to achieve accurate input estimation. Compared to the conventional linear filters with the same oversampling ratio (OSR), it can improve the converter's signal-to-quantization noise ratio by a few dB to a few 10's of dB with slight thermal noise performance degradation. Using the proposed decoder, the modulator's OSR can be a few times less while achieving the same resolution and data rate, thus minimizing the modulator as well as its peripheral circuits' energy consumption. In this paper, the proposed decoder is optimized for digital implementation, with its function being verified using a modulator prototype. This decoder is mainly designed for dc or near-dc signal conversions and it does not provide frequency notches. | Near-Optimal Decoding of Incremental Delta-Sigma ADC Output | Reconstruction filter;incremental ADC;IDC;delta-sigma modulator;decimation filter;optimal filter;thermal noise averaging;noise penalty factor | Decoding;Modulation;Lattices;Thermal noise;Quantization (signal);Estimation;System-on-chip
This paper analyzes the potential of Artificial Neural Networks (ANNs) for the modeling and optimization of magnetic components and, specifically, inductors. After reviewing the basic properties of ANNs, several potential modeling and design workflows are presented. A hybrid method, which combines the accuracy of 3D Finite Element Method (FEM) and the low computational cost of ANNs, is selected and implemented. All relevant effects are considered (3D magnetic and thermal field patterns, detailed core loss data, winding proximity losses, coupled loss-thermal model, etc.) and the implemented model is extremely versatile (30 input and 40 output variables). The proposed ANN-based model can compute 50'000 designs per second with less than 3% deviation with respect to 3D FEM simulations. Finally, the inductor of a 2 kW DC-DC buck converter is optimized with the ANN-based workflow. From the Pareto fronts, a design is selected, measured, and successfully compared with the results obtained with the ANNs. The implementation (source code and data) of the proposed workflow is available under an open-source license. | Artificial Neural Network (ANN) Based Fast and Accurate Inductor Modeling and Design | Power converters;artificial neural networks;finite element analysis;inductors;machine learning;magnetic devices;open source software;pareto optimization | Training;Neurons;Computational modeling;Optimization;Artificial neural networks;Inductors;Solid modeling
The article presents a comparison of different Direct Torque Control methods of a Stand-Alone Doubly Fed Induction DC-Voltage Generator, with classic field oriented control used as a benchmark. The system consists of a doubly fed induction generator the stator circuit of which is connected to the DC-bus with a diode rectifier, and the rotor circuit converter is connected to the same DC bus. The main problem of this power generation system are large torque oscillations caused by a nonlinear diode rectifier connected to the stator. Three direct torque control algorithms are described as a means of reduction of this drawback with simultaneous control of DC bus voltage and stator voltage frequency. The methods differ by the second variable used for control in parallel to the torque control path. The selected second variable is the <italic>d</italic> component of the rotor current vector, the <italic>d</italic> component of the stator flux or the stator flux module. | Study on Direct Torque Control Methods of a Doubly Fed Induction Machine Working as a Stand-Alone DC Voltage Generator | Autonomous power source;DC generator;direct torque control;doubly fed induction generator (DFIG) | Stators;Torque;Rotors;Mathematical model;Voltage control;Torque control;Frequency control
This paper proposes a precise power flow algorithm for islanded hybrid AC/DC microgrids (HMGs). In our analysis, we have considered a multi-grounded unbalanced bipolar DC microgrid and a multi-grounded four-wire AC microgrid connected through one or more interlinking converters (ICs). The proposed method is based on the implicit ZBUS method, presenting fast convergence and robustness regardless of the R/X ratio of the lines. It can be applied in all network configurations including highly meshed distribution systems. Numerical simulations are conducted in a 12-Bus and a 47-Bus islanded unbalanced HMG to verify the validity of the proposed power flow approach considering several distributed generator (DG) operational modes. A case study in a large 1024-Bus islanded HMG further highlights the outstanding accuracy and computational performance of the proposed approach against other existing power flow methods. | A Generic Power Flow Algorithm for Unbalanced Islanded Hybrid AC/DC Microgrids | AC/DC hybrid microgrids;bipolar DC microgrids;interlinking converter;multi-grounded networks | Load flow;Microgrids;Conductors;Integrated circuits;Admittance;Grounding;Robustness
To identify the fault area more accurately and improve the reliability and sensitivity of the traditional protection principle on DC lines, an active injection for single-ended protection in the DC grid is proposed. Considering the influence of fault impedance, the effect of frequency-dependent parameters, numerical differential error, and the strength of DC boundary, high controllability of hybrid modular multilevel converter is utilized to inject sinusoidal signals with different frequencies into the line at DC terminal of each converter. Then the single-ended fault identification equation is constructed to preliminarily identify the fault area. According to the amplitude difference of the injection signals in different fault areas, the fault areas of the DC grid can be further distinguished. Simulation results verify the effectiveness of the proposed protection principle, improved reliability and sensitivity of protection, and full length protection of line without DC boundary. | Active Injection for Single-Ended Protection in DC Grid Using Hybrid MMC | Hybrid modular multilevel converter;active injection;single-ended protection;parameter identification | Circuit faults;Impedance;Band-pass filters;Frequency conversion;Fault diagnosis;IIR filters
This paper proposes an analytical method for simulation of the steady and transient response of the HVDC system in order to simulate the electromagnetic process of HVDC system in the simulation of hybrid AC/DC system. First, the boundaries of AC and DC systems as well as some assumptions are introduced. Then, the HVDC system is considered as a combination of primary equipment sub-systems (PES) and control sub-systems (CS). According to the assumptions, the PES can be represented by different homogeneous linear differential equations within different time intervals that are determined by the status of converters. These equations can be solved in analytical method. The CS is expressed by nonlinear differential and algebraic equations and simulated in numerical integration method. The interface parameters of each module are also introduced. The accuracy and efficiency of the proposed model are verified by comparing the simulation results computed by the proposed model with that simulated in PSCAD. | Simulation of HVDC System Steady and Transient Response by an Analytical Method | AC/DC hybrid system simulation;HVDC;electromagnetic transient process;commutation failure | HVDC transmission;Mathematical model;Computational modeling;Numerical models;Integrated circuit modeling;Transient analysis;Analytical models
In this paper, an improved coupled-inductor impedance source network (CL-ISN) with more freedom in winding match is proposed. Through introducing three-winding coupled-inductor cells, the proposed CL-ISN can produce the same voltage gain by using different turn ratios among three windings, which will largely increase the freedom in winding match. Also, the proposed CL-ISN can produce the higher boost ability, realize the continuous input current and suppress the start-up inrush current. The topology derivations, math calculations and parameter design of proposed CL-ISN are given out. The proposed CL-ISN is applied for DC-AC converter, and a full comparison between proposed CL-ISN and other impedance source networks are made based on DC-AC converter. Finally, the experiment prototype is built to verify the validity of the theoretical analysis. | An Improved Coupled-Inductor Impedance Source Network With More Freedom in Winding Match | Coupled-inductor;winding match freedom;high boost ability;continuous input current;the~start-up inrush current | Windings;Capacitors;Inductance;Inductors;Impedance;Inverters;Topology
This article deals with a new nonlinear transformation providing representation of unbalanced three-phase signals (voltage and currents) as vectors that have constant components in a new rotating d'q' frame. Using the proposed transformations, the control system of a power electronic converter operating with an unbalanced grid can be equipped with proportional-integral (PI) controllers, without the use of resonant terms, for which antiwindup structures are more complicated and nonintuitive. This article presents the derivation of new direct and inverse transformations, features, a power converter model in a new frame, simulation results showing the waveforms of signals transformed to the new non-Cartesian frame, and simulation and experimental results of the voltage-oriented control for a grid-connected power converter. | New Stationary Frame Transformation for Control of a Three-Phase Power Converter Under Unbalanced Grid Voltage Sags | ac–dc power conversion;Clarke’s transformation;current control | Power electronics;Voltage control;Current control;Regulators;Damping;Licenses;Voltage fluctuations
In this article, a power and area efficient front-end (FE) IC for biomedical instrumentation is presented. In addition to ExG recording, the proposed system provides a noninvasive arterial pulse waveform (APW) detection through direct skin contact with a packaged silicone-coated resistive-bridge pressure sensor. An automatic calibration technique is proposed to compensate for the resistive-bridge offset and reduce it down to 1 mV. High linearity in the FE is provided through the use of an instrumentation amplifier (IA) with a super class-AB output stage. The IA is followed by a single block for programmable gain amplification (PGA), low pass filtering (LPF), and analog-to-digital converter (ADC) functionality. The PGA-LPF-ADC has a reconfigurable gain from 6 to 14 dB and can cover a bandwidth from 100 to 1 kHz, saving 90% of the passives area and 25% of the FE power. Together with on-chip low dropout regulators (LDOs) and reference buffers, the prototype fabricated in 0.18-μm CMOS technology has an active area of 0.72 mm<sup>2</sup> and consumes a 12.3-μW dc power. The APW (ExG) FE measures an input-referred noise of 5.84 (1.22) μV<sub>rms</sub> with a total-harmonic distortion of -80 (-81.8) dB. | A 12.3-μW 0.72-mm² Fully Integrated Front-End IC for Arterial Pulse Waveform and ExG Recording | Analog front end (AFE);bio-signal acquisition IC;blood pressure (BP);chopper amplifier and skin-surface coupled;electrocardiography (ECG);electroencephalogram (EEG);electromyography (EMG);health monitoring;pressure sensor | Iron;Bandwidth;Sensors;Integrated circuits;Power demand;Skin;Electrocardiography
A solid-state transformer (SST) is being proposed for a distribution grid of 13.8 kV/380 V. The SST is based on the input-series output-parallel (ISOP) arrangement of twelve modules using the 1.2 kV SiC switches. The cost and losses analysis are discussed through a case study regarding the number of modules using the 1.2 kV and 1.7 kV SiC switches. The modules are composed of two stages: the first one is an AC-¦AC¦ low-frequency rectifier and the second one is an ¦AC¦-¦AC¦ medium frequency Hybrid Switched-Capacitor LLC Series-Resonant Converter (HSCSRC). A single back-end ¦AC¦-AC low-frequency inverter is employed to generate the low voltage AC output port of the SST. The switched capacitor ladder cell in the HSCSRC converter enables the reduction of the number of modules employed on the ISOP arrangement because the voltage stresses on the MV side's switches are halved, while the resonant stage increases the efficiency of the structure due to soft-switching on all the switches. Moreover, the front-end AC-¦AC¦ and back-end ¦AC¦-AC low-frequency converters enable the use of two-quadrant switches on the ¦AC¦-¦AC¦ HSCSRC converter, reducing the switch count on the medium frequency stage. The operating behavior and design methodology of the SST's modules are presented. A single module reduced scale prototype with the rated power of 1.67 kVA and an input voltage of 1.15 kV and an output voltage of 220 V is experimentally verified. The maximum efficiency is 97%. | Solid-State Transformer for Power Distribution Grid Based on a Hybrid Switched-Capacitor LLC-SRC Converter: Analysis, Design, and Experimentation | Solid-state transformer;series-resonant converter (SRC);LLC converter;switched-capacitor converter;AC-AC converter;soft-switching | Power transformer insulation;Oil insulation;Frequency conversion;Switches;Silicon carbide;Voltage control
This work presents the overall model of the doubly fed induction generator (DFIG) and proposes a new control design for the grid side converter of the concerned DFIG plant. The system under study consists of two DFIG wind turbines which are connected to the grid by a bi-directional Z-source inverter. In order to ameliorate the DC link voltage regulation of the DFIG generation plant; particularly, a new supervised control method is introduced and is directly applied to the grid side converter (GSC). In this way, initially, by tuning two control coefficients (CCs) which forms the footprint of uncertainty (FOU), a double-input interval type-2 fuzzy logic (DIT2-FL) is designed for the GSC system. The best setting of the control coefficients for the desired performance of the concerned system is recommended and a new DIT2-FL supervised online adaptive neuro fuzzy inference system (ANFIS) is then developed accordingly. By implementing the supervised controller, the dynamic behavior of the tested wind turbines under two distinct operations for low/high wind speeds is investigated. Detailed experimental outcomes have been presented to ascertain the correctness and accuracy of the suggested control methodology. Compared with the prevalent state-of-the-art techniques, the suggested controller leads to remarkable transient improvement of closed-loop DFIG system. | A Novel Supervised Control Strategy for Interconnected DFIG-Based Wind Turbine Systems: MiL Validations | Doubly fed induction generator (DFIG);bi-directional Z-source inverter;double-input interval type-2 fuzzy logic (DIT2-FL);adaptive neuro fuzzy inference system (ANFIS) | Doubly fed induction generators;Fuzzy logic;Inverters;Wind turbines
The current source inverter (CSI) is a power electronics topology that allows for the realization of variable speed drives (VSD). Compared to the most common voltage source inverter (VSI), which can be directly connected to a voltage source, the CSI needs a prestage to generate a constant current bus. This article therefore seeks to challenge this “accepted” consideration that a CSI always needs this precircuit and seeks to remove this circuit by proposing an innovative i<sub>dc</sub> current control scheme. The proposed scheme is applied to a single stage motor drive driven by a CSI converter. It is shown how implementing this control scheme removes the need for the front-end stage, thus removing an unnecessary converter and optimizing the efficiency at the same time. The CSI state-space equations are presented and the developed models are verified using simulations. Stability analysis of small-signal model is considered through Nyquist criterion with the robustness in presence of variations of the most important system parameters. Experimental results driving a permanent magnet synchronous machine (PMSM) are shown confirming the validity of the proposed control, potentially paving the way to a larger adoption of the CSI topologies for motor drive applications. | DC Current Control for a Single-Stage Current Source Inverter in Motor Drive Application | Current source inverter;dc current control;electric drive system;electric machine control | Inverters;Modulation;Current control;Mathematical model;Industries;Motor drives;Topology
This paper proposes a frequency control strategy for voltage source converter based multi-terminal HVDC systems (VSC-MTDC) to facilitate the exchange of primary frequency reserves among asynchronous AC systems, thus providing frequency support from each AC system to the others. The proposed frequency control utilizes a reference signal calculated from global measurements which reflects the overall frequency dynamics of all connected asynchronous AC systems. The proposed control outperforms the traditional frequency droop scheme by reducing impact on the DC voltage profile and improving frequency nadir. The performance of the designed frequency control with different DC voltage droop controls is evaluated. The adaptation of the proposed frequency control for converter outages is analyzed. The robustness of the proposed control to communication latency and the sensitivity of frequency support to power limits are also investigated. The VSC-MTDC model and the proposed control are implemented in the commercial grade software PSS/E and thus is suitable to study large-scale realistic systems and can be incorporated into the power system planning process at utilities and ISOs. The effectiveness of the proposed control is illustrated on a developed AC-MTDC test system and also on a large-scale realistic model combining the North American Western Interconnection (WI) and Eastern Interconnection (EI) with continental HVDC interconnections. | Primary Frequency Support Through North American Continental HVDC Interconnections With VSC-MTDC Systems | VSC-MTDC;frequency support;droop control;PSS/E | Frequency control;Voltage control;HVDC transmission;Power conversion;Frequency conversion;Power system stability
Double-frequency DC/DC converter can improve switching frequency and reduce switching loss than single-frequency DC/DC converter. However, it is heavy and large due to its small high-frequency inductor and large low-frequency inductor. In this article, based on the study on the magnetic integration of the double-frequency DC/DC converter, a novel magnetic integration method was proposed to integrate two inductors with different working frequencies into an EE magnetic core. The proposed magnetic integration scheme is attractive: It outperforms the discrete magnetic double-frequency DC/DC converter in the weight and volume reduction of the magnetic components, the power density improvement of the converter and cost reduction. Compared with the existing solutions of integrated magnetic double-frequency DC/DC converter, this method can further increase the power density of the converter, and reduce the saturation of the magnetic integration components, thereby reducing the iron core loss, as well as improving the dynamic response of the low frequency cell and hence reduce the switching loss. A 150W integrated magnetic double-frequency DC/DC converter was made based on the proposed method, which has been verified by experiments. | A New Approach Integrated Magnetics Double-Frequency DC/DC Converter | Magnetic integration inductors;double-frequency dc/dc converter;current shunt to reduce loss;efficiency;dynamic response;gyrator-capacitor model;finite element analysis | Inductors;Magnetic cores;Frequency conversion;Couplings;Windings;Magnetic circuits
Formerly in the literature, a new interleaved-based boost converter was devised for multiple input voltage sources purposes. Nevertheless, when only a single input voltage source is connected to the 2-phase version of this converter, it can be seen as a compact interleaved boost with voltage multiplier (cIBVM). A brief description of cIBVM operation as well as the ideal modeling are already discussed in the literature for one specific range of duty-cycle. In this paper, we provide further analysis by considering the conduction and dynamic losses on the analytical model with a single voltage source. Moreover, we also obtained the analytical model considering the entire duty-cycle range showing that the converter can perform either a quadratic, a double or even a symmetric voltage gain depending solely on the switching strategy adopted. The analytical model was obtained using state-space representation and both its accuracy and the effectiveness of the results were validated from a Simulink-based cross validation and a complete sequence of experimental tests. | A Comprehensive Non-Ideal Steady-State Analysis of a Threefold Operation Mode Interleaved-Based DC–DC Converter | DC–DC converters;high step-up conversion ratio;multiple operation modes | Switches;Analytical models;Topology;State-space methods;Steady-state;Licenses;Integrated circuit modeling
Flywheel energy storage system (FESS) can be used for frequency regulation in microgrids. In this article, an enhanced frequency control system is presented for FESS to reduce the frequency variations of microgrid. A three-layer control system is proposed for machine-side converter of the FESS including dc-link voltage controller, speed controller, and field-oriented control system. Unlike the conventional control methods, in the proposed method, the frequency controller is implemented in the grid-side converter to increase the ramp rate of the FESS and reduce the frequency deviation against load changes. Also, the proposed three-layer control system of the machine-side converter reduces the dc-link voltage variations. Furthermore, a mode coordination system is proposed to reduce the dc-link voltage variations when the operation mode of FESS changes from flywheel speed control mode to the microgrid frequency control mode. To demonstrate the advantageous of the proposed method in comparison to the conventional method, at first, the linearized model of the FESS in microgrid is extracted, and then the small-signal analysis is carried out for optimal design of proportional integral (PI) controllers. Two control strategies are theoretically presented and experimentally compared in a prototype microgrid including a diesel generator emulator and a load emulator. The frequency control system is studied in different loading conditions. Experimental results verify the theoretical concepts proposed in this article, and show the superiority of the proposed method over the conventional method. | Enhanced Frequency Control Method for Microgrid-Connected Flywheel Energy Storage System | Flywheel energy storage system (FESS);frequency regulation;microgrid;mode coordination system | Frequency control;Microgrids;Control systems;Energy storage;Voltage control;Frequency conversion;Generators
Prompt detection of power switch failure is crucial for fault-tolerant operation of multilevel converters. This article presents a new technique of detecting, identifying, and locating a device fault in a multilevel dc-dc flying capacitor (FC) buck converter (FCBC). This is realized by continuously analyzing the magnetic component (inductor or transformer) voltage harmonics for failure detection and subsequently identifying failure type and location with a look up table method. The harmonics analysis is performed by the existing FPGA controller using discrete Fourier transform (DFT). This new approach uses an auxiliary winding in the existing inductor core without adding any new hardware and can identify the location and fault type with good accuracy and speed. The experimental results validate the proposed concept on a three-level GaN-based FCBC prototype. | Detection and Identification of Power Switch Failures Using Discrete Fourier Transform for DC–DC Flying Capacitor Buck Converters | DC–DC power converters;fault detection;fault location;multilevel systems | Capacitors;Switches;Inductors;Circuit faults;Fault diagnosis;Harmonic analysis;Fault tolerance
Impedance-based stability criterion is effective for analyzing the oscillation phenomenon in modular multilevel converter-based high-voltage DC (MMC-HVDC) transmission system, and modeling MMC impedance is the critical step. However, few papers have modeled MMC impedance with comprehensive consideration of time delay and outer-loop control at the same time. The stabilization strategies to improve system stability are not considered during impedance modeling, and the influences of stabilization strategy on impedance are not analyzed mathematically, either. In this article, an accurate sequence impedance model of MMC is derived with the consideration of time delay and complete control loops. Based on this impedance model, the negative damping caused by time delay is pointed out and the weak stability of grid-tied MMC system is analyzed. Then a stabilization control strategy is proposed to suppress the system oscillation. In the meantime, taking the proposed stabilization strategy into account, impedance modeling is revised to study the influence of this strategy on MMC impedance. Furthermore, based on this revised impedance model, an optimal design method for controller parameters of the stabilization strategy is proposed to maximize the phase margin of the interconnected system. Finally, the effectiveness of the accurate impedance model, the proposed stabilization control strategy and optimal design method are verified by simulation results. | Impedance-Based Stability Analysis and Stabilization Control Strategy of MMC-HVDC Considering Complete Control Loops | Modular multilevel converter (MMC);impedance model;oscillation suppression;time delay;optimal design | Impedance;Delay effects;Harmonic analysis;Stability analysis;Power system stability;Perturbation methods;Analytical models
Due to the characteristics of high efficiency and flexible transformation ratio, full-bridge CLLC resonant DC transformers have been increasingly used for DC grid in recent years. Based on the analysis of the working principle of CLLC resonant DC transformer circuit, this article analysis the current gain characteristics by using fundamental wave analysis method, the parameter influences of resonance network frequency and the transformer gain is also being concerned. On the basis of using soft switching method, this article will introduce a method of inverted displacement phase control. The working range will be further refined in the original circuit, and the linear control region will be expanded as well. In this way, the output current will have a precise control under the condition of short circuit, which will satisfy the low voltage ride-through requirements of DC transformers applied to the grid connection of renewable energy. Finally, the method proposed in this article is verified by simulation and hardware-in-the-loop experiment. | Research on Current Limiting Method Used for Short Circuit Fault Current of Resonant DC Transformer Based on Inverted Displacement Phase Control | Resonance;power electronics transformer;short circuit current limit;low voltage ride through;phase shift control | RLC circuits;Resonant converters;Limiting;Topology;Phase control;Low voltage
From flexible interconnection among feeders to hybrid alternating current (AC) and direct current (DC) distribution structures of future smart distribution systems, medium-voltage DC distribution centers with flexibly interlinked multiple microgrids (MGs) will have wide applications on the demand side. A generic coordinated control framework based on a distributed cooperation scheme is proposed for such DC centers, as opposed to centralized control structures. A novel unified control only using local measurements is proposed for these interlinking converters. During normal power disturbances, automatic coordinated power control and mutual support among sub-systems can be realized, thereby improving DC voltage and AC frequency stability to enable multiple MGs to be treated as a real unified cluster. Moreover, with this method, interlinking converters can realize seamless transition in power dispatching mode, common DC bus voltage control mode, and MG support mode without communication and control system switching. A simplified dynamic model has been developed to verify the proposed control strategy. This work is expected to provide a new solution for flexible interconnection and operational control of large-scale MG clusters. | Coordinated control for medium voltage DC distribution centers with flexibly interlinked multiple microgrids | Medium-voltage DC distribution centers;Multiple microgrids;Flexible interconnection;Coordinated control;Seamless transition | Voltage control;Control systems;Medium voltage;Microgrids;Optimization;Dispatching;Power control
This article presents a high-conversion-ratio (HCR), high-voltage-tolerant (HVT) energy-harvesting battery charger using 0.18-μm standard CMOS for Internet of Things (IoT). To reduce conversion ratio (CR) of inductive power converter and optimize overall power efficiency, the proposed charger cascades a boost converter and reconfigurable charge pump. Different from the high-voltage device, the standard CMOS process has lower parasitic capacitance and on-resistance; therefore, it can reduce switching and conduction loss. The reconfigurable charge pump dynamically changes the number of pumping stages according to the output voltage (V<sub>OUT</sub>) by automatic configuration selector (ACS). To manage the limited power from a thermoelectric generator (TEG), the converter works under the discontinuous conduction mode (DCM). The zero-current detector (ZCD) employs an analog comparator with digital offset compensator and digital comparator to control off-time (T<sub>OFF</sub>) quickly and accurately. The self-idle constant on-time (SI-COT) and idle mode both control the mechanism, helping to further reduce static power dissipation. As a result, the proposed converter can achieve peak efficiency of up to 76% at a 92× conversion ratio with output power ranging from 10 μW to 1.9 mW. The available input voltage ranges are 40 to 400 mV, and the dual output voltage ranges are 1 to 1.6 V and 2 to 4.6 V for V<sub>BOOST</sub> and V<sub>OUT</sub>, respectively. | A 115× Conversion-Ratio Thermoelectric Energy-Harvesting Battery Charger for the Internet of Things | High-conversion-ratio (HCR);high voltage tolerant (HVT);DC–DC converter;thermoelectric energy harvesting;reconfigurable charge pump | Batteries;Voltage control;Internet of Things;Standards;Mathematical model;Inductors;CMOS process
High voltage gain dc-dc converters are widely used in various applications like low-voltage sustainable sources. In traditional boost converters, the voltage gain is limited by high voltage stress, high current ripple, and low efficiency due to employing a high duty cycle ratio. In this article, we propose converters that are a combination of four substructures, namely active switched inductor, passive switched inductor, switched capacitor cell, as well as an auxiliary switch with nonisolated configuration. The proposed structures have high voltage gain compared to the conventional either switched inductor-based or switched capacitor-based ones in addition to a low duty cycle ratio. By adding an auxiliary switch, the efficiency is improved, particularly for high voltage gains. The principle of operation and steady-state analysis are discussed in detail. Also, simulation results from PSCAD/EMTDC software are validated by a prototype built for experimental examination. The results demonstrated that the voltage gain and efficiency could be improved by utilizing the auxiliary switch. | Improved Hybrid Switched Inductor/Switched Capacitor DC–DC Converters | DC–DC converter;high gain converter;hybrid converter;switched inductor/switched capacitor (SC) converter | Switches;Inductors;Capacitors;High-voltage techniques;Stress;DC-DC power converters;Resistance
Recent advancements in dc microgrids are largely based on distributed control strategies to enhance their reliability. However, due to numerous vulnerabilities in the communication layer, they are susceptible to cyber attacks. Hijacked cyber link(s) could affect the microgrid system reliability and operation in many ways. Therefore, the accuracy in detection of the compromised link(s) becomes very critical due to the dynamic relationship between the cyber-physical entities in dc microgrids. One of the most prominent attacks on cyber layer is referred to as the man-in-the-middle (MITM) attack. This type of attack involves infiltrating the information between two communication nodes by a third party. This article proposes a multilayer resilient controller to detect and mitigate MITM attacks immediately for ensuring the security of dc microgrids. First, the modeling of MITM attacks based on cooperative response, and degree of coordination of attack element(s) is discussed in detail. Furthermore, a diverging factor based detection law is proposed to locate the compromised cyber link(s) and to identify the malicious signals in voltage and current counterparts. A multilayer-based event-driven strategy is then used to remove these signals by introducing multiple mitigation layers. Based on the authentication signal for each neighboring agent True or False, the data flow between the multilayer cyber network takes place to guarantee resilience against MITM attacks. Finally, the proposed resilient mechanism in the presence of MITM attack is theoretically verified and validated using simulations and experiments. | Multilayer Resilience Paradigm Against Cyber Attacks in DC Microgrids | Cyber-physical systems;dc microgrid;distributed control;man-in-the-middle (MITM) attacks;resilient controller | Microgrids;Voltage control;Resilience;Decentralized control;Cyberattack;Buck converters
Voltage source converter (VSC) based high voltage direct current (HVDC) transmission is most suited for the wind farm as it allows flexibility for reactive power control in multi-terminal transmission lines and transmits low power over smaller distance. In this work, a novel method has been proposed to detect the fault, identify the section of faults and classify the pole of the fault in DC transmission lines fed from onshore wind farm. In the proposed scheme, voltage signal from rectifier end terminal is extracted with sampling frequency of 1 kHz given as input to the detection, classification and section discrimination module. In this work, severe AC faults are also considered for section discrimination. Proposed method uses fuzzy inference system (FIS) to carry out all relaying task. The reach setting of the relay is 99.9% of the transmission line. Besides, the protection covers and discriminates the grounding fault with fault resistance up to 300 Ω. Considering the results of the proposed method it can be used effectively in real power network. | Fault analysis method of integrated high voltage direct current transmission lines for onshore wind farm | Voltage source converter based high voltage direct current (VSC-HVDC) transmission lines;Wind farm;Doubly-fed induction generator;Fuzzy inference system (FIS) | Wind farms;Power transmission lines;Wind turbines;Circuit faults;HVDC transmission;Transmission line measurements;High-voltage techniques
The use of overhead lines for power transmission in the future high-voltage and large-capacity voltage-source converter (VSC)-based direct current (DC) grid will significantly increase the probability of temporary faults. To eliminate potential adverse impacts such as erroneous protection, line-insulation failure, and even damage to power electronic devices resulting from a DC breaker reclosing operation with the traditional sequential auto-reclosing strategy, a novel sequential auto-reclosing strategy for hybrid HVDC breakers (HHBs) in VSC-based DC grids is proposed. This strategy is based on the step-by-step operation of the transfer branch in the HHB. As a result, <tex>$\mathrm{d}u/\mathrm{d}t$</tex> resulting from the HHB reclosing operation is greatly reduced, and therefore those potential negative impacts can be eliminated. Several other advantages are also presented. The feasibility and validity of the proposed strategy are verified in a four-terminal annular VSC-based DC grid electromagnetic transient model. | Sequential auto-reclosing strategy for hybrid HVDC breakers in VSC-based DC grids | Overhead line;Voltage-sourced converter (VSC)-based direct current grid;Temporary fault;Hybrid HVDC breaker (HHB);Auto-reclosing strategy | Fault currents;Power conversion;Absorption;HVDC transmission;Electric potential
The fault characteristics of multi-converter DC system are complex and variable. How to use fault transient information for fault characteristic analysis and protection setting is one of the challenges faced by the development of DC power distribution system. In this article, the high-frequency characteristics of faults in DC systems are analyzed. Then based on the transient fault circuit analysis method, the frequency domain impedance model of typical converters is obtained. The model established in the higher frequency band is not affected by the control strategy and can provide a stable impedance value, which lays a theoretical foundation for the protection principle. At the same time, the characteristics of the high frequency impedance superposition of multi-converter system are also given, which provides a basis for system-level protection setting and coordination. Finally, the DC power distribution system model is established in PSCAD/EMTDC for simulation, and the results prove the accuracy and validity of the DC system model. | Modeling of DC Distribution System Based on High Frequency Transient Components | DC distribution systems;high frequency transient components;converters;topological structure;modeling | Circuit faults;Transient analysis;Impedance;Frequency-domain analysis;DC-DC power converters;Fault currents
Oscillation issues of permanent magnet synchronous generator (PMSG) wind turbines (WTs) have an increasingly significant impact on grid stability, especially with their increased generation capacity. However, the machine-side model (MSM), involving machine-side converter (MSC) and generator, is generally simplified as an ideal voltage source to comprising the impedance model of a PMSG-WT used for stability analysis, thus causing deficiency in describing the machine dynamics. Besides, the impedance-based method considering the PMSG-WT as a black box only describes the system from the external output characteristics; as such, the shaping effect of the internal controllers on the impedance model has not been fully studied yet. This article proposes the impedance model of PMSG-WTs consisting of generator, MSC, dc-bus and grid-side converter (GSC) for more accurate stability analysis. Furthermore, based on the general Nyquist criteria (GNC) and eigenvalue sensitivity analysis method, the shaping effect of the controllers inside GSC and MSC on the PMSG external impedance is quantitatively studied. The influence of the MSM on the system stability is investigated by comparing with the simplified model through extensive simulation studies. | Impedance Modeling and Controllers Shaping Effect Analysis of PMSG Wind Turbines | Eigenvalue sensitivity;general Nyquist criterion (GNC);impedance modeling;permanent magnet synchronous generator wind turbine (PMSG-WT);stability analysis | Impedance;Stability analysis;Harmonic analysis;Analytical models;Voltage control;Phase locked loops;Admittance
Hybrid high-voltage direct current (HVdc) system, which comprises a line-commutated converter (LCC) at rectifier side and a voltage source converter (VSC) at inverter side, is drawing wide attention due to its high reliability and economic benefit. For such a new transmission technology, the system characteristics are not comprehensively studied, and inappropriate control parameters may be coherent to system instability. This article puts forward a novel coherence analysis procedure that analyzes system stability based on a verified hybrid HVdc small-signal model. For the first time, the procedure is proposed to capture the coherence relationships between the system characteristics and the control parameters. The analysis results reveal that the circuit and control parameters can highly affect the oscillatory modes and even cause instability. Moreover, the variation of grid short-circuit ratio (SCR) at LCC rectifier side trades off the response speed and damping of the oscillatory modes—under low SCR, large proportional and small integral coefficients of the LCC dc current control are suggested to enhance response performance. Also, the increase of VSC dc capacitance reduces the mode response speed—for a large capacitance, large proportional and small integral coefficients of the VSC dc voltage control shall be set to guarantee system stability. | Coherence Analysis of System Characteristics and Control Parameters for Hybrid HVDC Transmission Systems Based on Small-Signal Modeling | Converter control;high-voltage direct current (HVdc) transmission;parameter optimization;power system stability;small-signal analysis | HVDC transmission;Control systems;Voltage control;Stability analysis;Power system stability;Power electronics;Coherence
Multiloop constant on-time (COT) controlled buck converter uses two weight resistors for sensing inductor current and detecting output voltage in its inner loop. When an output capacitor with a small equivalent series resistance (ESR) is employed, the converter will suffer the risk of instability due to different weight settings of inductor current and output voltage using a proportional-integral (PI) compensation gain in the outer voltage loop. However, no attention has been paid for their stability effects, which are important for designing the inner loop and outer voltage loop. To address these issues, a piecewise linear model is established for multiloop COT-controlled buck converter. Circuit parameter-related bifurcation behaviors and control weight-related dynamical distributions are explored to demonstrate these stability effects. Furthermore, by deriving an approximate discrete model, a control weight-related stability criterion is expressed explicitly, from which stability boundaries for dividing the normally stable and abnormally unstable operation parameter regions are thereby yielded. Besides, control weight-related transient performances under different circuit parameter settings are analyzed. Finally, PSIM circuit simulations and hardware circuit experiments verify the theoretical analysis well. | Stability Effect of Control Weight on Multiloop COT-Controlled Buck Converter With PI Compensator and Small Output Capacitor ESR | Buck converter;constant on-time (COT) control;control weight;stability;transient analysis | Control systems;Voltage control;Inductors;Circuit stability;Buck converters;Stability criteria;Capacitors
This article presents a model predictive self-healing control (MPSC) scheme for battery system interfaced dual active bridge (DAB) converter in navy ship power system (NSPS) with pulsed power loads (PPLs). The voltage and frequency of NSPS are vulnerable to PPLs energization. A properly controlled battery system with fast dynamic response can mitigate this vulnerability. Model predictive control (MPC) is a potential solution for the battery system interfaced DAB converter to achieve fast dynamic response and mitigate disturbances imposed to the NSPS by PPLs. However, conventional MPC framework suffers from current prediction error due to the pulsating AC-link inductor's voltage profile in DAB converter. This article proposes a self-healing control loop that utilizes the feasible range of power transfer in conjunction with the AC-link inductor's voltage profile. The proposed method can validate and autonomously correct the predicted current and phase shift in DAB converter interfaced a battery system. The proposed control scheme on DAB converter prevents voltage and frequency collapse in a hybrid AC/DC NSPS particularly during the PPL energization. The system stability is studied based on Lyapunov stability analysis. The theoretical concepts are validated by several case studies implemented on a hardware-in-the-loop (HIL) testbed of a NSPS. The case studies demonstrate voltage and frequency regulation of the NSPS with fast dynamic response during PPLs energization. The proposed MPSC performance is compared with proportional-integral (PI) based control for DAB in NSPS with PPLs. | Self-Healing Predictive Control of Battery System in Naval Power System With Pulsed Power Loads | Navy ship power system;pulsed power loads;MPC;dual active bridge converter | Power system dynamics;Power system stability;Predictive models;Batteries;Voltage control;Marine vehicles;Frequency control
modular multilevel matrix converter (M<sup>3</sup>C) has considerable application potential in motor driving and power systems, but its phasor model is rarely studied. This paper proposes a novel method for modelling and analysis of the M<sup>3</sup>C in the phasor domain. Firstly, an improved phasor method in matrix form is proposed for direct AC/AC MMC family. By including the frequency information into the phasor expression, it is capable of analysis towards interaction between AC variable groups with different frequencies. Secondly, based on the proposed phasor matrix method, the concept of two-dimensional phase-sequence is proposed to facilitate description and calculation of the AC variables in the 3-by-3 matrix-resembled circuit structure of M<sup>3</sup>C. Network of each phase-sequence is also derived. With the proposed methods, calculation burden for modelling and analysis of the M<sup>3</sup>C is significantly reduced. Then, the phasor model of M<sup>3</sup>C considering the DC, fundamental frequency and 2<sup>nd</sup>-order harmonic components is established. Finally, validation results with time-domain simulation is provided. | An Improved Phasor Method for Modelling and Analysis of Modular Multilevel Matrix Converter | Modular multilevel matrix converter;phasor model;AC/AC conversion;fractional frequency transmission system | Matrix converters;Integrated circuit modeling;Frequency conversion;Analytical models;Topology;Time-domain analysis;Mathematical model
DC/DC converters are connected in series at the input so that low power devices can be used in high-voltage conversion applications. This article proposes a building block method for constructing an input-series-connected dc/dc converter, which combines voltage sharing modules (VSM) with voltage source modules or current source modules. A VSM consists of two MOSFETs, an inductor, and an open-loop driver. The input voltage sharing between the individual modules is achieved by connecting one VSM to the inputs of the two power modules. The proposed method makes the standardized functional modules can be combined together like building blocks, which greatly simplifies the converter complexity and shortens the system development cycle without sacrificing the high dynamic response performance and excellent sharing effect. This article first analyzes the working principle of the converter. Second, the stability constraints of the proposed method are revealed, and the effects of various parameters on the performance are discussed. Furthermore, the theoretical analysis results are verified by simulation. Finally, taking the voltage source module as an example, a prototype is built to test its steady-state and dynamic performance. | A Building Block Method for Input-Series-Connected DC/DC Converters | Building block method;input series;open-loop driver;stability;voltage sharing modules (VSM) | Stability analysis;Voltage control;Switches;Steady-state;ISO;Inductors;Thermal stability
The transient response control is one of the most important tasks in the control system design. The transient response has characterized based on the relationship between characteristic ratios and time domain specifications. The characteristic ratios are the design parameters of the characteristic ratio assignment (CRA) approach. This article presents a novel polynomial controller for all types of linear second-order systems. The proposed controller is designed using CRA. The important features of this controller are that it has simple design steps, set-point tracking, and disturbance rejection capabilities. Initially, the proposed controller is designed for an unstable nonminimum-phase second-order system to demonstrate the performance and robustness. Subsequently, the presented controller is analyzed and validated on the nonideal dc-dc buck converter. The buck converter is highly sensitive to the suddenly changing load conditions. The major issue of output voltage control in the dc-dc buck converter is addressed in this article. In addition, the robustness and performance of the proposed controller are verified for the sudden change in supply input voltage, the sudden change in the reference voltage, the parametric uncertainty in inductor (L) and capacitor (C), and the sudden change in load. Furthermore, the efficacy of the proposed controller is evaluated by comparing it with the recently published control schemes for this converter. The proposed controller is implemented using dSPACE 1104 real-time controller. Applicability of the presented controller is corroborated experimentally on the nonideal dc-dc buck converter. The simulation as well as hardware results recommend that the proposed controller is suited for the nonideal dc-dc buck converter under such conditions. | Polynomial Controller Design and Its Application: Experimental Validation on a Laboratory Setup of Nonideal DC–DC Buck Converter | Characteristic ratio assignment (CRA) approach;dSPACE 1104 R&D controller;experimental hardware setup;polynomial controller (PolyCon);nonideal buck converter;unstable nonminimum phase system | Buck converters;Voltage control;Robustness;Control design;Uncertainty
DC faults can easily lead to overcurrent in dc distribution networks; these faults pose serious threats to the safe operation of the system. The blocking of a modular multilevel converter based on the full-bridge submodule (FBSM-MMC) is mostly utilized to cut off the fault current. However, the blocking causes short-term blackouts in the entire dc distribution network, and there are presently no effective solutions to address this problem. In this study, an integrated control and protection scheme based on the FBSM-MMC active current limiting strategy is proposed. The project includes three stages: first, MMC active current limiting strategy is used to limit the output current of the converter to about 1.2 p.u. after the occurrence of the fault (Stage 1); second, faulty lines are identified based on the asynchronous zero-crossing features of the dc currents of the two ends of the line (Stage 2); and finally, a fault isolation scheme based on the cooperation of converters, dc circuit breakers, and high-speed switches is proposed to isolate the faulty line (Stage 3). The distribution network can restart quickly via control of the converters. Finally, the simulation of a four-terminal flexible dc distribution network in PSCAD/EMTDC demonstrates the effectiveness of the proposed integrated scheme. | An Integrated Control and Protection Scheme Based on FBSM-MMC Active Current Limiting Strategy for DC Distribution Network | Converter active current limiting control;current zero-crossing detection;flexible dc distribution network;full-bridge submodules (FBSMs);integrated control and protection scheme | Circuit faults;Fault currents;Circuit breakers;Voltage control;Limiting;Centralized control;Fault diagnosis
A three-phase dual-active-bridge (3p-DAB) converter is an attractive topology for bidirectional power conversion in high-power applications. However, conduction and switching losses are two main loss mechanisms that severely affect its efficiency performance, and adoption of any single modulation scheme or topology cannot minimize these losses over a wide operating range. For this purpose, a reconfigurable topology of the 3p-DAB converter is proposed in this article that utilizes a reconfigurable and tunable resonant network to offer multiple degrees of freedom in minimizing conduction and switching losses over a wide range of operating conditions. The converter is designed such that for 40-100% of the rated output power, it operates as a tunable 3p-DAB resonant immittance converter with its output power controlled by varying switching frequency and tuning the resonant frequency of a resonant immittance network to track the switching frequency. Below 40% of the rated output power, the converter transforms to a tunable 3p-DAB series-resonant converter with its output power controlled by varying the impedance of a series-resonant network while keeping the switching frequency and phase shift constant. The combination of both operation modes jointly leads to wide-range zero circulating current and soft switching of all the switches and, hence, a wide-range high-efficiency performance, as validated by the experimental results. | A Multistructure Multimode Three-Phase Dual-Active-Bridge Converter Targeting Wide-Range High-Efficiency Performance | DC–DC power conversion;immittance converters (ICs);resonant power conversion;series-resonant network;unity power factor (UPF);zero-voltage switching (ZVS) | Zero voltage switching;Topology;Power generation;Modulation;Voltage control;Switching frequency;Resonant frequency
This article proposes a solid-state transformer (SST) topology based on modular multilevel converter (MMC) with high integration structure. By integrating the medium frequency (MF) transformer into the MMC leg and applying the mixed-frequency modulation on the half-bridge submodules, the line frequency ac to MF-ac conversion is realized directly without intermediate dc link. The proposed SST simplifies the energy conversion process, reduces the total amount of active components and magnetic components, and thus, can increase the power density of the system and reduce the manufacturing cost. Operation principle and design considerations are given in this article. In addition, simulation and experimental results are demonstrated to verify the validation of the proposed topology. | A Modular Multilevel Converter (MMC) Based Solid-State Transformer (SST) Topology With Simplified Energy Conversion Process and Magnetic Integration | Medium voltage direct current (MVdc);modular multilevel converter (MMC);power electronics;solid-state transformer (SST) | Topology;Windings;Gold;Frequency modulation;Inductance;Legged locomotion;Density measurement
The transient performance during power reversal in a bidirectional dual active bridge (DAB) dc-dc converter usually suffers from the issues of current deviation, hard switching, and other induced problems. In this article, a novel phase-shift method for fast power reversal in a DAB converter is proposed, which can achieve transient zero voltage switching (ZVS) without dc current bias, and therefore, shows advanced transient performance. The detailed algorithms and the effective phase-shift ranges based on different voltage conversion ratios are elaborated. An error analysis of the performance of dc bias elimination is provided to evaluate probable errors within allowed tolerances. Extensive and comparative experimental results are provided to support the validity of the proposed phase-shift method. It is shown that smooth, fast, and reliable power reversal can be effectively achieved with the novel method, and there is no need to add snubbers into the circuit by virtue of transient ZVS. | Novel Phase-Shift Method for Fast Power Reversal With Transient Zero Voltage Switching in a Bidirectional Dual Active Bridge DC–DC Converter | Bidirectional;dual active bridge (DAB);hard switching;phase shift;power reversal;soft switching;transient performance;zero voltage switching (ZVS) | Transient analysis;Switches;Bridge circuits;Zero voltage switching;Circuit faults;MOSFET;Inductors
This article presents a new transformerless multilevel converter topology. This power converter is owned by Nidec ASI and is implemented in the medium-voltage drive SILCOVERT-FH. The topology is composed by the series association of two Macro cells, which can be extended in order to increase the number of output levels, and one external selector cell. Among the advantages, the number of devices directly connected in series does not depend on the dc bus voltage. The same devices can be used in 5L and 7L configurations to address the 4.16- and 6.6-kV applications, which is a significant advantage from the industrialization point of view. Moreover, due to its inherent feature, the zero-crossing is performed naturally at zero-voltage switching on the selector cell. Experimental and simulation results are shown in order to validate the performance of the converter, highlighting the main benefits and features of the proposed topology. | Multilevel Converter for 4.16- and 6.6-kV Variable Speed Drives | DC–AC power conversion;multilevel converters;transformerless;zero-voltage switching | Topology;Capacitors;Zero voltage switching;Insulated gate bipolar transistors;Switches;Switching frequency;Modulation
The increased power and voltage ratings of semiconductors fosters the use in medium voltage components, such as ac-dc converters. With a bipolar medium frequent rectangular (MF RECT) voltage, the converter size can be reduced and the efficiency increased. Possible insulating materials for medium voltage transformers are oil and insulation paper. The breakdown voltage of insulation materials is depending on the frequency and the shape of the voltage curve. Until today, only a few investigations of the breakdown voltage of insulating materials at sinusoidal and RECT voltages up to a few tens of kilohertz have been published. To design and optimize MF transformers at RECT voltages, further investigations are necessary. Therefore, a test bench for measuring the breakdown voltage at RECT voltages in the frequency range between one and ten kilohertz up to several tens of kilovolts is developed. The test bench is inspired by a Marx generator, which is a high voltage source for impulse voltages. By substituting resistances and spark gaps by IGBTs and adding galvanically insulated power sources, a medium frequent bipolar voltage can be generated. The test bench is characterized with respect to slew rate, input power, frequency, and voltage amplitude. Its usability is shown in first breakdown voltage measurements of insulation papers, used for transformer insulation. | Development of a Test Bench for the Investigation of the Breakdown Voltage of Insulation Materials at Medium Frequency Rectangular Voltages | High-voltage techniques;insulation testing;Marx generators;pulse power systems;pulse transformers;solid state rectifiers;test equipment | Breakdown voltage;Insulation;Voltage measurement;Generators;Resistors;Power transformer insulation;Standards
In this article, a high-gain bidirectional quadratic dc-dc converter is proposed. This converter is studied under step-up and step-down modes. In each power flow direction, two switches and two antiparallel diodes of the other switches operate. Therefore, the switching losses depend only on the operation of two switches in each direction. The use of coupled inductor in the proposed converter significantly reduces the input and output current ripples of the step-up and step-down modes, respectively, at all operating points of continuous and discontinuous conduction modes (CCM and DCM). The voltage gain of the proposed converter in the step-up mode is as high as that of the cascaded boost converter, and in the step-down mode, the converter voltage gain is similar to that of the cascaded buck converter. Thus, the high-voltage conversion ratio with an appropriate duty-cycle in both power flow directions can be achieved. The operating principles and steady-state analysis of the proposed converter in CCM, DCM, and the boundary-conditions between these modes are discussed in detail. Finally, a prototype of the converter is implemented in the laboratory and the experimental results are presented to validate the effectiveness of the proposed converter. | High-Gain Bidirectional Quadratic DC–DC Converter Based on Coupled Inductor With Current Ripple Reduction Capability | Bidirectional dc–dc converter;coupled inductor;current ripple reduction;high-voltage gain | Inductors;Batteries;Capacitors;High-voltage techniques;Uninterruptible power systems;DC-DC power converters;Load flow
This article proposes some new improvements to the traditional constrained predictive fault-tolerant control (FTC) method by enlarging the maximal fault-tolerant admissible region and reducing the online computational complexity. In general, the generalized parameterization of predictive input and event-triggered predictive regulation are integrated into a framework of fault compensation-based dual-mode tube predictive FTC. This predictive FTC scheme has three notable characteristics: 1) The dual-mode FTC consisting of fixed-mode fault compensation and freely predictive adjustments allows most of the calculations to be predetermined offline, while only a simple optimization problem requires to be solved online; 2) the fault-tolerant ability is enhanced by utilizing generalized parameterization of predictive inputs to enlarge the region of attraction of a faulty system; 3) the real-time computational effort of predictive FTC is further reduced by constructing an event-triggered condition to avoid unnecessary online predictive optimization. A case study of a practical synchronous dc-dc Buck converter is given to validate the effectiveness of the proposed predictive FTC method. | Robust Constrained Predictive Fault-Tolerant Control With Generalized Input Parameterization and Event-Triggered Regulation: Design and Experimental Results | Dual-mode predictive control;event-triggered regulation;fault estimator;input parameterization;predictive fault-tolerant control | Fault tolerant systems;Optimization;Robustness;Real-time systems;Predictive control;Fault tolerant control
Different from voltage-source converter (VSC), reactive power absorption of line-commutated converters (LCCs) changes depending on DC voltage level. Therefore, the amount of AC voltage fluctuations at inverter side are different according to I-V droop constants in hybrid multi-terminal high-voltage direct current (MT-HVDC) system. This paper proposes a method for calculating the I-V droop constants in a hybrid MT-HVDC system to suppress these AC voltage fluctuations, based on the sensitivity of AC and DC networks. Simulations performed using PSCAD demonstrate the effectiveness of the proposed method. | Method for Determining the Droop Coefficients of Hybrid Multi-Terminal HVDC Systems to Suppress AC Voltage Fluctuations | AC voltage control;hybrid multi-terminal HVDC system;droop control;sensitivity analysis | Reactive power;Mathematical model;Sensitivity analysis;Hybrid power systems;HVDC transmission;Wind farms;Voltage control
A three-phase asymmetrical dual active bridge (TP-ADAB) dc-dc converter with series/parallel-reconfigurable output (SPRO) is proposed for wide output range and constant peak power applications. The three outputs of the TP-ADAB converter are able to be connected in series or parallel to achieve wide output voltage range. The output voltage range, maximum output voltage/current of each power module, as well as the power rating of devices, are reduced significantly. Moreover, automatic voltage sharing in output series mode and current sharing in output parallel mode is achieved by adopting the three-phase structure. Furthermore, soft-switching of all power switches is achieved in a wide operation range. Operation principles, output characteristics, soft-switching performances, and control strategy of the proposed TP-ADAB converter are analyzed in detail. Experimental results of a 3 kW prototype are provided to verify the effectiveness and feasibility of the proposed converter. | A Three-Phase Asymmetrical Dual-Active-Bridge Converter With Series/Parallel-Reconfigurable Output for Wide Voltage Range Applications | Reconfigurable output structure;three-phase dc–dc converter;voltage/current sharing;wide output voltage range | DC-DC power converters;Propulsion;Topology;Bridge circuits;Space vehicles;Multichip modules;Resonant converters
Multiple-output dc-dc converters are compact and cost effective as compared to multiple parallel dc-dc converters. This article focuses on a coupled-inductor single-input dual-output (CI-SIDO) buck converter. For the CI-SIDO converter, achieving independent regulation of output voltages and maintaining good dynamic performance are difficult due to cross-regulation and cross-coupling problems. In addition, tuning of controller parameters is challenging. Thus, this article proposes a decoupled average current control (ACC) to suppress cross-coupling and cross-regulation in CI-SIDO buck. It also demonstrates the method of decoupling of inductor currents and the stability issue that exists in ACC of CI-SIDO buck. The analysis shows that decoupling of inductor currents makes the design of controllers independent and simplifies the closed-loop transfer functions. Based on the conditions of decoupling and stability, a systematic design procedure for a Type-II compensator is developed. The proposed control method is compared with the voltage-mode control by using MATLAB/Simulink results. The comparison shows that the proposed ACC exhibits better dynamic performance. Finally, the proposed method is validated using experimental results. | Decoupled Average Current Control of Coupled Inductor Single-Input Dual-Output Buck Converter | Average current control (ACC);compensator design;coupled inductor;cross-coupling;cross-regulation;decoupling;single-input dual-output (SIDO) converter;small-signal analysis | Inductors;Voltage control;Current control;Transfer functions;Stability analysis;Buck converters
This article proposes an average-value model for a modular multilevel converter with sub-module level battery energy storage. The developed model is a computationally efficient representative of the converter in system-level studies; it is also shown to be useful in analytical characterization of circulating currents and sub-module capacitor voltage ripple both with and without circulating current suppression control. The model is then used to investigate the sizing of converter components under different operating regimes. The accuracy of the developed model is verified against detailed EMT models as well as against experimental results on a converter prototype. | Average-Value Model for a Modular Multilevel Converter With Embedded Storage | Average-value modeling;energy storage;modular multilevel converters | Capacitors;DC-DC power converters;Voltage control;Computational modeling;Batteries;Topology
Enhancement gallium nitride high-electron-mobility transistors (eGaN HEMTs) have been developed with lower conduction losses and higher switching speed compared with MOSFETs. Self-commutated reverse conduction (SCRC) mechanism determines no reverse recovery phenomenon but a larger reverse conduction voltage drop of eGaN HEMTs than the body diodes in traditional Si MOSFETs or other freewheeling diodes. To reduce the large reverse conduction loss of eGaN HEMTs, the performance of different freewheeling methods for eGaN HEMTs in a phase-leg configuration is compared in this article. First, the reverse conduction mechanism and characteristics of eGaN HEMTs are analyzed. Then, four freewheeling ways for eGaN HEMTs are introduced, and the equivalent circuits are also given and analyzed. A double-pulse test platform is established to further explore the influence of the freewheeling ways on the conduction and switching characteristics. Finally, the total losses of a phase-leg configuration with different freewheeling ways based on a buck converter are analyzed and compared. This article aims to give guidance to properly select freewheeling ways for eGaN HEMTs under different operation conditions. | A Comparative Study of Freewheeling Methods for eGaN HEMTs in a Phase-Leg Configuration | Body diodes;enhancement gallium nitride high-electron-mobility transistors (eGaN HEMTs);freewheeling;MOSFETs;reverse conduction | HEMTs;MODFETs;Logic gates;Gallium nitride;MOSFET;Silicon;Threshold voltage
The simple circuit based on DC-DC converters is the main attractive feature of the differential inverter topologies. It has a single-stage and provides modularity and scalability. However, the Negative Sequence Harmonic Component (NSHC) generated at the output terminal may hinder its practical applications. This paper presents a single-stage three-phase isolated differential inverter based on three High-Frequency Link (HFL) transformer-based DC-DC SEPIC converters. The utilized SEPIC converters perform voltage step-up/ down capability with galvanic isolation, which is essential for Renewable Energy Sources (RES). It mitigates the Common-Mode Voltage (CMV) and Electro-Magnetic Interference (EMI). Moreover, this paper proposes a two-loop based d-q synchronous frame grid-current control to mitigate its NSHC. A Type-II compensator and simple NSHC detection circuit are proposed to enhance the inverter's stability and compensate phase-delay of the utilized SEPIC converters. NSHC detection is developed using three cascaded Low Path Filters (LPFs). A 1.6kW inverter prototype was set to validate the performance of the proposed inverter and its control. The control is implemented by the MWPE3 C6713A Expert III DSP board. The proposed topology has a maximum efficiency of 89.744 at 700W output power and 86.4% at full power. The proposed control decreases the NSHC from 40.6 % to 1.614%, which shows its accuracy and precision. Furthermore, THD is reduced from 35.61% to 4.087% and satisfy the recent grid codes (&lt;; 5%). The simulation results using PSIM software, power loss distribution, and a comparison study of the proposed inverter with similar topologies are also presented. | Single-Stage Three-Phase Grid-Tied Isolated SEPIC-Based Differential Inverter With Improved Control and Selective Harmonic Compensation | Differential inverter;grid-current control;low-order harmonics;NSHC;HFL transformers;SEPIC converters | Inverters;Topology;DC-DC power converters;Harmonic analysis;Power harmonic filters;Modulation;Bidirectional control
Self-governing small regions of power systems, known as “microgrids”, are enabling the integration of small-scale renewable energy sources (RESs) while improving the reliability and energy efficiency of the electricity network. Microgrids can be primarily classified into three types based on their voltage characteristics and system architecture; 1) AC microgrids, 2) DC microgrids, and 3) Hybrid AC/DC microgrids. This paper presents a comprehensive review of stability, control, power management and fault ride-through (FRT) strategies for the AC, DC, and hybrid AC/DC microgrids. This paper also classifies microgrids in terms of their intended application and summarises the operation requirements stipulated in standards (e.g., IEEE Std. 1547-2018). The control strategies for each microgrid architecture are reviewed in terms of their operating principle and performance. In terms of the hybrid AC/DC microgrids, specific control aspects, such as mode transition and coordinated control between multiple interlinking converters (ILCs) and energy storage system (ESS) are analysed. A case study is also presented on the dynamic performance of a hybrid AC/DC microgrid under different control strategies and dynamic loads. Hybrid AC/DC microgrids shown to have more advantages in terms of economy and efficiency compared with the other microgrid architectures. This review shows that hierarchical control schemes, such as primary, secondary, and tertiary control are very popular among all three microgrid types. It is shown that the hybrid AC/DC microgrids require more complex control strategies for power management and control compared to AC or DC microgrids due to their dependency on the ILC controls and the operation mode of the hybrid AC/DC microgrid. Case study illustrated the significant effects of microgrid feeder characteristics on the dynamic performance of the hybrid AC/DC microgrid. It is also revealed that any transient conditions either in the AC or DC microgrids could propagate through the ILC affecting the entire microgrid dynamic performance. Additionally, the critical control issues and the future research challenges of microgrids are also discussed in this paper. | Stability and Control Aspects of Microgrid Architectures–A Comprehensive Review | Energy storage system (ESS);hybrid AC/DC microgrid;IEEE Std. 1547-2018;interlinking converter (ILC);microgrid stability;power management;renewable energy sources (RESs) | Microgrids;Power system stability;Hybrid power systems;Voltage control;IEEE Standards;Reactive power;Stability criteria
Prospective authors are requested to submit new, unpublished manuscripts for inclusion in the upcoming event described in this call for papers. | High-Frequency High-Voltage-Conversion-Ratio DC/DC Converters
In this paper, we propose a new scheme to directly power a 4.9-5.6GHz LC oscillator from a recursive switched-capacitor DC-DC converter. A finite-state machine is integrated to automatically adjust the conversion ratio and switching frequency of the converter such that its DC output voltage is within ±5% of the desired 1V across input voltage range 1.3-2.2V and &lt;; 2mA load current conditions. A gate-driver circuit is embedded in each switch of the converter to guarantee constant on-resistance across PVT variations without sacrificing device reliability. Furthermore, a spur reduction block (SRB) is embedded in the oscillator to suppress the ripple induced spurs by stabilizing its tail current. Both the converter and the oscillator are implemented in 40-nm CMOS technology. The measured peak power efficiency of the converter is 87%, while its spot noise is &lt;; 1.5nV/√(Hz), which does not degrade the phase noise of the oscillator. The SRB suppresses the spur to &lt;; -65dBc under the 30mV<sub>pp</sub> ripple of the converter. | A Switched-Capacitor DC-DC Converter Powering an LC Oscillator to Achieve 85% System Peak Power Efficiency and −65dBc Spurious Tones | Switched-capacitor DC-DC converter;LDO replacement;gate-driver circuit;LC oscillator;spur reduction block;phase noise;voltage controlled oscillator (VCO) | Oscillators;Switches;Switching circuits;DC-DC power converters;Topology;Logic gates;Voltage control
DC transformer is an essential equipment for formation of multi-voltage-level DC grid. This paper proposes a novel non-isolated Boost-type alternate arm DC transformer (Boost-AADCT) for medium- and high-voltage level DC grid application. The Boost-AADCT is comprised of three submodule-cascaded arms, two thyristor-cascaded director switches, and two buffer capacitors. Bidirectional power transmission is achieved by alternatively charging and discharging of the intermediate arm following the Boost principle, while the pulsating power component caused by intermittent transmission is actively smoothened by grid-side buffer subcircuits formed by the buffer capacitors and grid-side arms. The active power buffering method increases the tolerance range of voltage ripple of the buffer capacitor, and the required energy storage capacity is resultantly reduced. Circuit configuration, operation principle, and mathematical model are first introduced. Then, the control strategy is proposed, the main circuit parameters are designed, and bidirectional fault-blocking capability is analyzed. Comparison with other DC-DC converters shows that the Boost-AADCT significantly reduces the requirement of semiconductors and has relatively lower synthetic cost. At last, performance of the Boost-AADCT and the proposed control strategies are evaluated by simulation tests conducted in MATLAB/Simulink environment. | A Novel Non-Isolated Boost-Type Alternate Arm DC Transformer With Bidirectional Fault-Blocking Capability | DC/DC converter;DC Transformer;DC grid;control strategy | Capacitors;Power transformer insulation;Topology;Power transmission;Switches;Circuit faults;Mathematical model
The efficiency of power electronic systems strongly depends on the employed power semiconductor devices. Reducing losses of the latter not only improves return on investment but also reduces the required cooling effort and potentially enables higher power densities. This letter proposes a novel power semiconductor device concept for medium-voltage dc–dc converters. It comprises an integrated emitter turn-<sc>off</sc> thyristor (IETO) and an insulated-gate bipolar transistor (IGBT) connected in parallel. While the former serves as the main conducting component, the latter functions as the main switching counterpart, reducing overall losses when operated in conjunction. The topology as well as the switching sequence are introduced and benefits of the concept are specified. For the verification, a prototype is constructed and first measurement results are presented. In comparison to previous work on the IETO, using an IETO with very low <sc>on</sc>-state voltage reduces the conduction loss by 40%. Simultaneously, a delayed turn-<sc>off</sc> of the IGBT allows a majority of charge carriers to recombine within the IETO, reducing the total turn-<sc>off</sc> loss by 67%. | An IETO-IGBT Hybrid Concept With Reduced Losses | Driver circuits;insulated-gate bipolar transistors (IGBTs);power semiconductor devices;semiconductor device packaging;thyristors | Insulated gate bipolar transistors;Logic gates;Switches;MOSFET;Delays;Prototypes;Anodes
Due to the advantages such as bidirectional power flow, soft switching and high efficiency, input-parallel output-parallel dual-active-bridge converters are suitable for high-current application such as low-voltage dc distribution so as to increase the current capacity. However, in practical applications, parameter mismatches cause current imbalances among parallel modules, leading to imbalanced loss dissipation, and thus, the system performance is compromised. In this regard, this article proposes an automatic current-sharing method for input-parallel output-parallel dual-active-bridge converters using coupled inductors without any current sensors or digital algorithms to mitigate the issue and, thus, improve system reliability, at the minimum cost. The current-sharing method is analyzed in detail quantitatively and design consideration of the coupled inductor is presented to show its easy implementation. Additionally, module shading at light loads can be achieved using a passive selector with ease smoothly, guaranteeing high efficiencies all over the loading range. Simulation and experimental results verified that the current sharing is accomplished under both steady and dynamic operations. | Current Discrepancy Mitigation of Input-Parallel Output-Parallel Dual-Active-Bridge Converters Using Coupled Inductors | Coupled inductors;current balancing;dual-active-bridge (DAB) converters;input-parallel output-parallel (IPOP) | Inductors;Hafnium;Inductance;Equivalent circuits;Sensors;Integrated circuit modeling;DC-DC power converters
The multifunctional converter system (MFCS) is a special topology of three-phase ac motor drives, which inherently integrates a dc-voltage regulation function. First, in order to explain the mechanism of the MFCS, an average model is derived in this article. An equivalent circuit is developed, which explicitly reveals that the MFCS is equivalent to a cascaded dc/dc converter-dc motor drive system. Second, the inverter's mean duty cycle is identified as an independent control degree of freedom for the dc-bus voltage. Then, the influence of pulsewidth modulation (PWM) on the dc-bus voltage is studied. It concludes that space vector PWM is invalid for the MFCS. To address this problem, the zero-sequence voltage injection PWM (ZSVIPWM) is proposed and actually sinusoidal PWM is a special case of the ZSVIPWM. Third, an overall control strategy is proposed for the MFCS, which includes not only the vector control for the motor but also a closed-loop control for the dc-bus voltage. Finally, comparative experiments with the standard topology are carried out on a permanent magnet synchronous machine prototype to verify these theoretical analyses and the control strategy. | Modeling, Control, and Experimental Evaluation of Multifunctional Converter System | DC/dc converter;neutral point;permanent magnet synchronous machine (PMSM) drives;zero-sequence | Pulse width modulation;Voltage control;Inverters;Permanent magnet motors;AC motors;Synchronous motors;Mathematical model
This letter proposes a high output voltage dc-dc converter topology with series stacked converter modules. To implement the proposed modular dc-dc converter structure, output voltage balancing of the modules and simplification of the control circuitry were considered the major design objectives. To achieve voltage balancing between the modules, we proposed a split-secondary transformer winding structure and distributed connections to the rectifier circuit blocks. Each transformer includes two secondary windings, with each wire pair connected to a different rectifier circuit. Consequently, one rectifier receives ac power simultaneously by sharing the secondary windings fed from two different transformers. The proposed method was verified using a modular LCC resonant converter, which is widely employed in high-voltage applications. As a result, the control circuit was simplified by using a single controller to regulate the total output voltage and by applying a compact sensing circuit referenced to the output voltage of the module placed at the lowest grounding point. | Series Stacked Modular DC–DC Converter Using Simple Voltage Balancing Method | DC–DC power converters;power transformers;high-voltage techniques;output feedback | Windings;Topology;Voltage control;Power transformer insulation;Wires;Inductance
This article presents a new direct load voltage control method for electrolytic capacitorless wireless power transfer (WPT) system without dc/dc converter. In specific, the three-phase low-frequency ac to the high-frequency ac (HFac) converter is employed into the electrolytic capacitorless WPT system by using the bidirectional power switches. The HFac voltage is directly generated on the transmitting tank without using the electrolytic capacitor. Furthermore, in order to realize the discretionary and accurate load voltage control without dc/dc converter, the nine voltage vectors, including six effective voltage vectors and three zero voltage vectors, are selectively exported for the transmitting tank with different duty cycles. In addition, the unity power factor correction and direct load voltage control are both achieved only by transmitting side control. Meanwhile, theoretical analysis of double series-compensated transmitting network and duty cycles under resonant frequency calculation in microchip are demonstrated in detail. Finally, both simulation and experimental results are provided to verify the feasibility and correctness of the proposed system, which operates at 85 kHz with 90% efficiency and about 9% total harmonic distortion. | Direct Load Voltage Control for Electrolytic Capacitorless Wireless Power Transfer System Without DC/DC Converter | DC/DC converter;direct load voltage control;electrolytic capacitorless;resonant converter;wireless power transfer (WPT) | Voltage control;Power supplies;Capacitors;Rectifiers;Integrated circuits;Inverters
In this article, a new discrete-time control strategy for three-phase three-wire shunt active power filters (APFs) is presented, based on a mathematical model in the stationary reference frame. It involves a feedback-linearization-type approach to control the filter currents, whereby the voltage control loop is decoupled from the current control. The voltage control loop is for controlling the dc-side voltage of the pulsewidth modulation (PWM) converter, and employs a proportional-integral (PI) controller to generate the reference amplitude for the compensated grid currents. An important feature of the proposed control strategy is the compensation of the one-sampling-period delay caused by microcontroller computation using a finite impulse response (FIR) predictor. This predictor is designed to accomplish one-step-ahead prediction of the control variable, which is the PWM converter's switching function space vector. Furthermore, the FIR predictor is optimized so that the low-order harmonics in the control variable are predicted with minimal error. The proposed control strategy is analyzed to obtain the steady-state filter current error and ranges for the PI controller gains for stability. Simulation and experimental results are presented to show the effectiveness of the proposed shunt APF. | A New Control Strategy for Three-Phase Shunt Active Power Filters Based on FIR Prediction | Finite impulse response (FIR) predictor;predictive control;shunt active power filter (APF) | Finite impulse response filters;Active filters;Switches;Power harmonic filters;Voltage control;Current control;Harmonic analysis
The prime facets for the control of grid integrated voltage source converters (VSC) during abnormal grid variations are the control of voltage as well as power quality. In this article, a unique control strategy is presented for the control of solar photovoltaic (PV) system interfaced to the grid utilizing an interweaved generalized integrator. A single-stage three-phase topology is considered. The primary purpose of control is to deliver the PV power to the grid even during various abnormal grid variations. During normal operation, the system delivers power at unity power factor. However, during variations in the grid voltage, the profile of the PCC voltage is maintained within prescribed limits by reactive power injection. Moreover, LVRT operation is undertaken during severe voltage sags. The utilization of the system is increased in the absence of PV generation during night, the VSC and dc link capacitor act as a distribution static compensator. Contrary to traditional control techniques, power quality of the system is not compromised. The achievements of the control are demonstrated through simulation as well as with hardware implementation. Furthermore, a comparative analysis, with the state-of-the-art techniques, is highlighted, which shows the efficacy of the presented control. | A Voltage Support Control Strategy for Grid Integrated Solar PV System During Abnormal Grid Conditions Utilizing Interweaved GI | Interweaved generalized integrator (IGI);LVRT;power quality;solar PV generation;voltage control | Voltage control;Reactive power;Power quality;Phase locked loops;Power harmonic filters;Maximum power point trackers;Voltage-source converters
Timing skew between measurement channels can introduce an unacceptable error in power loss measurement and is difficult to quantify, rendering precise in-situ measurement of magnetic loss essentially unattainable. This article rams the issue head-on by presenting the mathematical model for the timing skew and developing two methods based on the model to realize in-situ direct magnetic loss measurement. The mathematical model is first established to analyze the effects of timing skew on the measured magnetic loss in a dc-dc converter. The first method, called intersection method, illustrates how to unravel the entangled relationship between the actual timing skew and real magnetic loss in the circuit with the aid of the mathematical model. The second method, called derivative method, builds on the intersection method and greatly enhances the accuracy and the repeatability of the loss measurement. Our novel approach for in-situ magnetic loss measurement is verified in simulation and experiment with a conventional dc-dc step-down buck converter under various operating conditions and design parameters. | Direct <italic>in-situ</italic> Measurement of Magnetic Loss in Power Electronic Circuits | Converter;dc–dc;inductor; $in situ$ ;loss;magnetic;measurement;power;skew;timing;transformer | Loss measurement;Timing;Measurement uncertainty;Mathematical model;Magnetic losses;Power measurement;Current measurement
This article focuses on a protection system from lightning indirect effects applicable to power converters for avionic applications. The case study considered in this article is a dc-dc pulsewidth modulation buck-boost converter protected by a metal oxide varistor and a series inductive blocking element. The converter is investigated when operated in normal operating conditions, under lightning indirect strokes without protection, and under lightning indirect strokes with protection. A numerical model of the system based on a finite-difference time-domain scheme is proposed. Validation of the system is performed through a comparison with experimental measurements and alternative numerical modeling techniques, showing the effectiveness of the blocking system and the accuracy of the proposed model. | Protection From Indirect Lightning Effects for Power Converters in Avionic Environment: Modeling and Experimental Validation | Aircraft lightning effects;inductors;numerical analysis;power conversion;varistors | Lightning;Aerospace electronics;Inductors;Switches;Resistance;Time-domain analysis;Transient analysis
This paper provides a comprehensive review of the control approaches and the power-decoupling topologies to mitigate 2ω-ripple problem in the single-phase inverters, its solutions, and discusses open challenges yet to be addressed. The cause and effects of 2ω-ripple problem and its solution based on the passive and active power-decoupling techniques are discussed. A subcategory of the active power-decoupling technique nominated as the control-oriented compensation technique is reviewed in detail, this technique can achieve the ripple-mitigation at the source through the control but not necessarily adds extra circuit or active filter to the system. The control-oriented compensation techniques can be applied in the two-stage DC-DC-AC converters and the single-stage inverters having a front-end control capability with the H-bridge such as in the quasi-switched-boost inverters. The merits and associated challenges of these techniques are listed and summarized in a tabular form. Finally, a conclusive discussion with open challenges is presented. | Control Strategies and Power Decoupling Topologies to Mitigate 2ω-Ripple in Single-Phase Inverters: A Review and Open Challenges | 2ω–ripple;single-phase inverter;control strategies;power-decoupling schemes | Inverters;Capacitors;Topology;DC-AC power converters;Aluminum;Fuel cells;Reliability
In this study, a novel current generator system was designed that can convert the basic signals used in engineering field into electrical current waves. The current generator system was realized by using Buck Converter and H-Bridge, which are Power Electronics circuit topologies. In order to produce the predicted current waveforms, the Artificial Neural Network (ANN), as a nonlinear control algorithm, has been adapted to the hybrid Power Electronics system. Then, Electrodeposition based coating experiments were carried out using the new generation current generator system. Copper (Cu) was used as a cathode and Nickel (Ni) as an anode in the coating process. Coating experiments were carried out for constant maximum current (Imax) conditions. The experiments were repeated with 3 different frequencies for each coating current wave. After coating, the surface morphology and sharp edge coating success of the covered areas were examined and the results were discussed by comparing to the DC's, PC's and PRC's. | Increasing Surface Coating Quality Using New Generation Current Waveforms | Buck converter;H-bridge;ANN;non-linear control;current wave form;electrodeposition;coating;surface morphology;edge coating | Coatings;Buck converters;Program processors;Generators;Embedded systems;Surface morphology
To reduce the cost of bulk power transmission using voltage source converter high-voltage DC (HVDC) technology, a unidirectional hybrid converter is proposed, where a diode rectifier (DR) and a modular multilevel converter (MMC) based on full-bridge (FB) submodules are connected in series on DC side. The FB-MMC controls its DC voltage to regulate the transmitted power. The majority of the power transmission is via the DR considering its cost and efficiency superiority and only low power rating FB-MMC is required. A thyristor valve is equipped at the DC side of the FB-MMC to prevent potential overcharge of the FB submodules during DC faults. Compared to conventional MMCs, losses can potentially be reduced by around 20%. An active power controller is proposed to regulate the DC voltage of the FB-MMC so as to control the transmitted power. With the inverter station controlling its DC terminal voltage constant, the FB-MMC increases the output DC voltage to increase the transmitted power and vice versa. To alleviate overvoltage of the HVDC link during AC grid faults of the inverter station, a dynamic DC voltage limiter is designed to actively reduce the DC output voltage of the FB-MMC. Simulation results confirm the proposed converter operation and control. | A Unidirectional Hybrid HVDC Transmission System Based on Diode Rectifier and Full-Bridge MMC | Active power control;diode rectifier high-voltage DC HVDC (DR-HVDC);fault ride-through;full-bridge (FB)-based modular multilevel converter (MMC);HVDC transmission | Voltage control;HVDC transmission;Rectifiers;Inverters;Thyristors;Topology;Power harmonic filters
Internet-of-Things devices and next-generation DC power distribution systems require a power supply to provide multiple output voltages and dispatch input power from multiple energy sources. Using multi-input multi-output DC/DC converters may benefit such power supplies and systems in reducing their count of electronic components, complexity, and power losses. This express for the first time presents a generalized synthesis methodology to derive multi-input multi-output converters without intermediate energy buffer stages, based on basic power converter cells. The rigorous principles of combining these circuitry cells are proposed. Two design examples are shown to demonstrate the proposed methodology. | Synthesis of Multi-Input Multi-Output DC/DC Converters Without Energy Buffer Stages | Internet of Things;DC power distribution systems;multi-input multi-output converters;synthesis of multi-port converters | MIMO communication;Switches;Capacitors;Power supplies;Inductors;Electronic mail
In this article, a digitally controlled voltage-mode buck converter with embedded transient improvement using delay line-based control techniques is presented. Two voltage-controlled delay lines (VCDL's) are used to convert the difference between the feedback and reference voltages to a delay time difference. The delay difference is then fed to the multiple-outputs bang-bang phase detector (MOBBPD), which converts the input delay difference to multiple-bits digital codes in a simple nonlinear way. The MOBBPD scheme leads to high resolution for small output ripple and improved response when large load transient happens in a low-cost way. A digital loop filter (DLF) accumulates the MOBBPD output codes to control the duty cycle through a novel digital pulse width modulator (DPWM) to regulate the output voltage. By designing the coefficients of the DLF, a type-II compensator can be achieved through the integral and proportional paths to make the loop stable. The proposed DPWM, which consists of a divide-by-8 frequency divider, two delay lines and a few simple digital logics, achieves a wide tunable range of duty cycle under various process corners and supply voltages. A proof-of-concept design of the proposed buck converter was fabricated in a standard 0.18μm CMOS technology. The measured results show that it achieves a very wide output voltage range from 0.1 V to 3.5 V for a input supply range from 2.4 V to 3.6 V. With a 400 mA step in the load current, the overshoot/undershoot is less than 87 mV and the 1% settling time is less than 16μs. The peak efficiency is 95.2% with 250 mA load current at 2.4 V output voltage with 3.3 V input voltage. | A 4-MHz Digitally Controlled Voltage-Mode Buck Converter With Embedded Transient Improvement Using Delay Line Control Techniques | Digitally controlled buck converter;dc-dc converter;voltage-mode control;voltage-to-delay;digital pulse width modulation (DPWM);digital type-II compensator;delay-line-based;time-based;transient improvement | Voltage control;Buck converters;Transient analysis;Clocks;Delays;Voltage measurement;Transient response
A nonisolated high-power-density bidirectional dc/dc converter named multiphase interleaved with a coupled inductor is described. The proposed converter allows low current and voltage ripple, lower power losses, reduction on power component stress, and magnetic volume. Moreover, the coupled inductor is applied to achieve current sharing between each leg in a simple manner, which is helpful to simplify the structure and meaningfully improve performance. Auxiliary clamp circuits are not required and can operate over a wide voltage and power range, achieve a better dynamic response and low ripple while maintaining high efficiency. This article illustrates the steady-state operating principle under the inductor current continuous, discontinuous conduction modes and their boundary conditions in detail, the voltage and current stress of the power devices are shown, parameter design guideline, mathematical derivations, and a comparison between the proposed converter and previous dc/dc converters were conducted. Finally, a 4.5-kW proof-of-concept laboratory prototype has been designed, developed, and tested to demonstrate the performance of the proposed converter for wide load variation. The measured efficiency for the rated load was over 98% for maximum input voltage. This article is accompanied by a video file demonstrating the operation of the converter. | Multiphase Interleaved Bidirectional DC/DC Converter With Coupled Inductor for Electrified-Vehicle Applications | Battery chargers;coupling circuits;dc–dc power converters;electric vehicles | Inductors;Batteries;Battery chargers;Power electronics;Topology;Steady-state
This paper copes with the state estimation and topology identification problems in direct current (DC) networks. This problem is challenging due to binary decisions and nonlinear relations between sensor measurements and state variables. We introduce a non-convex nuclear norm estimator whose non-convexity is addressed by incorporating two inertia terms. In the presence of noise, penalty terms are integrated into the objective function to estimate unknown noise values. Numerical results for the modified IEEE 9-bus, 14-bus, and 30-bus systems corroborate the merits of the proposed technique. Furthermore, this technique is experimentally validated for a converter-augmented 14-bus system in a real-time hardware-in-the-loop platform. | Observation of State and Topology in DC Networks | Convex optimization;DC network;state estimation;topology identification | Voltage measurement;Topology;Network topology;State estimation;Current measurement;Matrix converters
Modular multilevel converter (MMC) based high voltage direct current (HVDC) transmission system is one of the important development trends of DC power grid. After fault isolation, the traditional reclosing method of MMC-HVDC system is directly reclosing DC circuit breaker (DCCB). Once the fault point still exists, DCCB will be tripped again. This method will make the DC system suffer from the secondary strike of fault in a short time, and seriously endanger the service life of DCCB. In order to overcome the drawbacks of the traditional reclosing schemes, this paper proposes a novel adaptive reclosing scheme based on pulse injection from parallel energy absorption module. When dc fault current is interrupted by DCCB, the fault energy stored in current-limiting reactors (CLR) and dc lines is transferred to energy absorption module automatically. By switching on IGBTs embedded in absorption module for a short time, a voltage pulse is injected directly into the faulty line without interference from CLR. Then the nature of fault is identified and the fault distance can also be calculated in the case of permanent faults. The simulation results verify the effectiveness of the proposed reclosing scheme. | An Adaptive Reclosing Scheme for MMC-HVDC Systems Based on Pulse Injection From Parallel Energy Absorption Module | MMC-HVDC;DC grids;active injection;adaptive reclosing;traveling wave;fault location | Circuit faults;Absorption;Capacitors;Fault currents;Inductors;Topology;HVDC transmission
This paper proposes a new structure and control scheme for future microgrid-based power system, which is designed to achieve a seamless operation in both islanded and grid-connected modes, while the load is appropriately shared by all units (i.e., renewable sources, energy storage systems and the grid). The proposed method, which involves physical separation of the microgrid from the grid by using AC/DC/AC converters, ensures safe, secure and seamless operation of both modes. Such a “buffered” structure enables reduction in the transmission losses by reducing the exchanged energy with the grid through using a dead-zone in the control of the buffering AC/DC/AC converter. An inverse-droop control technique has been implemented to control the voltage magnitude and frequency, using current control in the dq-frame. PSCAD/EMTDC software has been used to validate the proposed method through simulating different scenarios. The solution provides a simple, smooth, and communication-free decentralized control for multi-sources microgrids. Moreover, the proposed buffered structure separates the dynamics of the microgrid and the grid, which enables a faster microgrid voltage and frequency control and protects the grid and the microgrid from faults on the other side. | Buffered-Microgrid Structure for Future Power Networks; a Seamless Microgrid Control | Droop control;energy storage;microgrids;primary control;renewable energy;seamless operation | Microgrids;Voltage control;Frequency control;Batteries;Voltage measurement;Art;Islanding
Motivated by recent years' resonance incidents in wind-integrated power systems, this paper investigates the resonance-induced harmonic distortion and stability issues in doubly fed induction generator (DFIG)-based offshore wind farm (OWF) with high-voltage direct current (HVDC) grid connection. To accurately capture the dynamic characteristics of DFIG-based wind farm, a comprehensive impedance modelling considering the detailed PI control loop and DC dynamics of wind turbine as well as the cable connections of the medium-voltage (MV) collector system is conducted. Through stepwise simulation verifications, aggregated modelling of MV collector system is proved to be suitable for wideband resonance analysis. On this basis, the resonance analysis regarding grid topology change and controller parameter variation is conducted and the impact of frequency coupling on subsynchronous resonance (SSR), middle- and high-frequency resonances is analyzed using the aggregated models derived from a practical HVDC connected DFIG-based OWF. The strength or degree of the frequency coupling between the sequence impedances of wind farm, which is induced by the asymmetrical converter control of wind turbines, is found to be dependent on the impedances of all the components of the system. Moreover, case studies are conducted to demonstrate the importance of including the frequency coupling in SSR stability assessment. Simulations in MATLAB / Simulink validate the modelling and resonance analysis. | Frequency-Coupled Impedance Modeling and Resonance Analysis of DFIG-Based Offshore Wind Farm With HVDC Connection | Aggregated modelling;doubly fed induction generator (DFIG);medium-voltage (MV) collector system;wind farm;resonance analysis;HVDC | Phase locked loops;Analytical models;Wind farms;Impedance;Resonant frequency;HVDC transmission;Doubly fed induction generators
The modular multilevel converter (MMC) is the most preferred choice for high-voltage direct current (HVdc) applications. In this article, a new hybrid-legs bridge converter (HLBC) is presented as an alternative to the MMC. This converter is a hybrid of a two-level converter and an MMC. For a three-phase system, three single-phase HLBCs are connected either in series [series-connected HLBC (SHLBC)] or in parallel [parallel-connected HLBC (PHLBC)] across the dc-link. Compared to the MMC and the series-connected MMC, the SHLBC requires only one-third and half the submodules (SMs), respectively. Besides, the SHLBC eliminates the requirement of any arm inductor or dc-side filter. The structure and operating principle of the HLBC are described. Moreover, the minimum SM capacitance required to limit its voltage fluctuation is calculated. The dc fault-tolerant capability of the SHLBC and PHLBC is achieved by replacing some of the unipolar SMs with bipolar SMs. The operation, applicability for HVdc systems, ac fault ride through and dc fault-tolerant capability of the proposed converter are verified using PSCAD simulations. Furthermore, the feasibility of the proposed converter under normal and dc fault conditions is revalidated experimentally by using a three-phase grid-connected HLBC laboratory prototype. A comparative analysis is carried out to highlight the benefits of the proposed HLBC over the existing converter topologies. | The Hybrid-Legs Bridge Converter: A Flexible and Compact VSC-HVDC Topology | DC fault tolerant;high-voltage direct current (HVdc);hybrid converter;hybrid-legs bridge converter (HLBC);modular multilevel converter (MMC) | Topology;Bridge circuits;Inductors;HVDC transmission;Capacitors;Legged locomotion;Fault tolerance
Electric vehicle (EV) adoption continues to rise, yet EV sales still represent a small portion of vehicle sales in most countries. An expansion of the dc fast-charging (DCFC) network is likely to accelerate this revolution toward sustainable transportation, giving drivers more flexible options for charging on longer trips. However, DCFC presents a large load on the grid, which can lead to costly grid reinforcements and high monthly operating costs-adding energy storage to the DCFC station can help mitigate these challenges. This article performs a comprehensive review of DCFC stations with energy storage, including motivation, architectures, power electronic converters, and detailed simulation analysis for various charging scenarios. The review is closely tied to current state-of-the-art technologies and covers both academic research contributions and real energy storage projects in operation around the world. | A Comprehensive Review of DC Fast-Charging Stations With Energy Storage: Architectures, Power Converters, and Analysis | Batteries;battery chargers;energy storage;flywheels;hydrogen;vehicles | Batteries;Charging stations;Power electronics;Flywheels;Road transportation
This article proposes an isolated dc-dc modular multilevel converter (MMC) topology intended for tapping power from the high-voltage dc (HVdc) link. The proposed converter operates with two stages of power conversion, i.e., HVdc to ac and ac to medium-voltage dc, using an intermediate medium-frequency transformer. The proposed topology reduces the number of arms in MMC to two, along with a series LC passive filter tuned at a medium frequency at the primary side of the transformer. A high-voltage transformation ratio is possible in the proposed converter. Operation at the medium-frequency ac ensures the reduction in the size of the transformer and other passive elements. A sinusoidal level-shifted pulsewidth modulation technique is implemented for modulating the arm voltages of the converter, which results in a voltage close to the sine wave with small dv/dt being impressed across the transformer primary. The design of the passive filters is also included in the article. The operation of the converter is validated by the simulation of a 400 kV, 10 MW system, and a downscaled experimental prototype of 1 kW, 400 V system. | Modular Multilevel DC–DC Power Converter Topology With Intermediate Medium Frequency AC Stage for HVDC Tapping | DC–DC converter;high-voltage dc (HVdc);medium-voltage dc (MVdc);modular multilevel converter (MMC);passive $LC$ filter | HVDC transmission;Topology;High-voltage techniques;DC-DC power converters;Passive filters;Stress;Frequency modulation
This article presents an 8-bit time-domain analog-to-digital converter (ADC) that achieves 10 GS/s by aggregating only four time-interleaved channels. It also experiences less than 3.0-dB signal-to-noise and distortion ratio (SNDR) drop at an 18-GHz input frequency from a dc input due to its small input capacitance and inherent voltage-to-time converter (VTC)based sub-channel buffer. A 16× time-interpolation-based timeto-digital converter (TDC) resolves in two steps while allowing both the inter-stage gain and the quantization step to be free from calibration over process, supply voltage, and temperature (PVT) variations. Furthermore, through a timing-extended residue transfer scheme, the metastability error rate is suppressed to &lt;; 10<sup>-8</sup>. Fabricated in a 65-nm CMOS process, the prototype ADC achieves a 40.1-dB SNDR for a Nyquist input signal at 10 GS/s while consuming 50.8 mW from a 1.0-V power supply, yielding a Walden figure-of-merit of 61.5 fJ/conversion-step. | An 8-Bit 10-GS/s 16× Interpolation-Based Time-Domain ADC With &lt;1.5-ps Uncalibrated Quantization Steps | Analog-to-digital converter (ADC);high-speed ADC;metastability;process;supply voltage;and temperature (PVT) robustness;time interpolation;time residue;time-domain ADC;time-to-digital converter (TDC) | Time-domain analysis;Interpolation;Quantization (signal);Calibration;Bandwidth;Delays;Capacitance
This article proposes a virtual space vector (VSV) model predictive control (MPC) for a three-phase seven-level (7L) hybrid multilevel converter (HMC), where each phase consists of an active-neutral-point-clamped converter with a floating H-bridge. To achieve the best current tracking, which is the primary goal of the proposed algorithm, a novel geometrical positioning approach is proposed to select the optimal voltage vector among all the real-space vectors and VSVs. Then, all the possible switching sequences that belong to the optimal voltage vector are evaluated to realize the dc capacitor voltage balancing and common-mode voltage reduction. Through an external modulator, the optimal voltage vector can be synthesized by using either one-, three-, or seven-segment switching sequence. Compared with the conventional MPC, the proposed VSV-MPC can reduce not only the computational burden but also the current THD. Both simulation and experimental results obtained on silicon carbide based 7L-HMC prototype are presented to validate the feasibility and effectiveness of the proposed VSV-MPC strategy. | A Virtual Space Vector Model Predictive Control for a Seven-Level Hybrid Multilevel Converter | Active-neutral-point-clamped converter (ANPC);hybrid multilevel converter (HMC);model predictive control (MPC);virtual space vector (VSV) | Switches;Voltage control;Power electronics;Capacitors;Modulation;Aerospace electronics;Mathematical model
Inductors operated in quasi saturation in dc-dc converters allow reduction of the core size and realization costs; on the other hand, they imply an increase of dissipated power that can jeopardize the thermal stability of the converter. In this article, this issue is studied by a mathematical model able to represent both the inductor nonlinearity and its temperature dependence. The main losses, such as ohmic, skin effect and magnetic, are taken into account in the model. The inductor is characterized by a polynomial curve whose parameters are a function of the temperature. Finally, the whole converter is modeled and simulation results, obtained on a boost converter, are compared with experimental measurements showing that the thermal behavior is reproduced in detail. | Thermal Stability of a DC/DC Converter With Inductor in Partial Saturation | DC–DC power converters;inductors;nonlinear circuits;saturation magnetization | Inductors;Thermal stability;Mathematical model;Magnetic losses;Saturation magnetization;Thermal resistance
The AC fault ride-through and support capability of line commutated converter based high voltage direct current (LCC-HVDC) have significant influence on the safe operation of power system. The ability of phase locked loop (PLL) to synchronize with the voltage phase under AC faults would affect the recovery performance of LCC-HVDC systems. This paper analyzes the influence of the conventional PLL on the subsequent commutation failure (SCF) of LCC-HVDC systems and points out that the conventional PLL has some problems such as slow dynamic response, significant frequency fluctuation, and coupling of phase and frequency detection under fault conditions. A novel PLL is proposed to address the problems. Cascade delayed signal cancellation operators are combined with a mathematical filter, forming a hybrid pre-filter to extract fundamental positive sequence voltage for the PLL. To reduce the fluctuation of PLL's frequency during AC faults, the estimated frequency is fixed when the fault is detected by a fault detector. As a consequence, the decoupling between phase detection and frequency detection is realized, and the proposed PLL's dynamic response performance is enhanced. Simulation results show that the proposed PLL can provide accurate phase reference for the DC control system and reduce the probability of SCFs of LCC-HVDC system. | A Novel Phase-Locked Loop for Mitigating the Subsequent Commutation Failures of LCC-HVDC Systems | LCC-HVDC;phase-locked loop;decoupled detection of phase and frequency;harmonic;subsequent commutation failure | Phase locked loops;Firing;Control systems;Synchronization;Inverters;HVDC transmission;Voltage control
In this article, an ac/dc converter based on the stacked boost circuit and dual-mode LLC circuit is proposed. In the power factor correction (PFC) part, two boost circuits are stacked to halve the input voltage and the inductor can be shared. The stacked boost circuit can achieve PFC and soft-switching characteristics with open-loop control with the complementary driving signal. In the dc/dc part, a dual-mode LLC circuit is adopted based on two stacked half-bridge structure. The proposed ac/dc converter can be utilized in wide input voltage variation conditions. A prototype is proposed in the laboratory and the experimental results verify the feasibility of the proposed converter. | A Novel AC/DC Converter Based on Stacked Boost Circuit and Dual-Mode <italic>LLC</italic> Circuit | AC/DC converter;dual-mode LLC circuit;soft-switching;stacked boost circuit | Inductors;AC-DC power converters;Power factor correction;Resonant frequency;Capacitors;Voltage control;Resonant converters
A single-stage high-power-factor LED driver based on the integration of the bridgeless boost rectifier with the nonresonant half-bridge converter (BLB-HB-NR) employing a hybrid modulation strategy is introduced in this article. A key feature of the proposal is that the system can operate with universal input voltage range and dimming from 100% to 10% of rated output power while keeping the dc-link voltage limited to a safe level. In the proposed hybrid scheme, the LEDs current is regulated by pulse-frequency-modulation (PFM) while the dc-link is controlled using an asymmetrical-pulsewidth-modulation strategy. The system owns important operational and constitutive features, such as reduced component count, high-power factor and soft switching on the main switches, thus a high-efficiency operation is achieved. Steady-state and dynamic analyses are discussed in the article and a complete control strategy is also elaborated. Finally, experimental results for a universal input voltage, 42 W output power prototype demonstrates the feasibility of the proposed lighting system. | Integrated Bridgeless-Boost Nonresonant Half-Bridge Converter Employing Hybrid Modulation Strategy for LED Driver Applications | Asymmetrical modulation;bridgeless boost rectifier;half-bridge converter;power LEDs;single stage | Switching frequency;Modulation;Rectifiers;Steady-state;Inductors;Power generation;Capacitors
With the proliferation of renewables and energy storage, inverters and converters are being updated to outperform their antecedents in every possible aspect for numerous applications in fields and industries. The proposed research involves the design and implementation of improved three interface converter, and B4-Inverter fed brushless direct electric current motor drive for industrial uses. The proposed integrated Three Port Converter (ITPC) and B4-Inverter fed Brushless Direct Current Motor (BLDC) drive is proposed targeting low or medium applications. The ITPC has been operated in unidirectional and going in both directions for accomplishing a built-in dual electric potential and power rate of flow control. besides, efficiency and the losses of the proposed converter are analyzed using three different domains, i.e., battery charging, discharging, and photovoltaic (PV) effectively. The results are validated by performing simulations of the proposed systems in MATLAB/Simulink. The validation results reveal that the proposed converter works under all three domains and that the losses in the PV domain are reduced compared to the other converters. Also, the average efficiency achieved is 80.95%. These results authenticate the application of the proposed converter to numerous applications pertaining to renewable energy resources and energy systems. | Design and Implementation of Improved Three Port Converter and B4-Inverter Fed Brushless Direct Current Motor Drive System for Industrial Applications | ITPC;BLDC;simulation;battery domains;B4-inverter;energy storage systems;three port converter;PV~systems;microcontroller;maximum power point tracking | Batteries;Voltage control;Inverters;Motor drives;Inductors;Renewable energy sources;Maximum power point trackers
For the dynamic stability analysis of PI-controller-based dc voltage control of generic source-load two-terminal dc systems, a simpler <italic>RLC</italic> parallel impedance model has been proposed. First, by ignoring fast inner current control, the output impedance model of the dc voltage control system can be represented as a parallel <italic>RLC</italic> circuit, which gives an intuitive insight into the physical sense of parameters in the dc voltage PI controller. Then, a dynamic impedance ratio is introduced to represent the impact of dc voltage droop control and line impedance on the dc voltage control system. With this ratio, a generalized <italic>RLC</italic> parallel impedance model appropriate for dynamic stability analysis of the considered dc system has been obtained. By simplifying the higher order dynamic impedance ratio model to a first-order high-pass filter in the dc voltage control timescale, a typical second-order model of the total impedance expression can be obtained, by which the dynamic stability of dc voltage control can be investigated in an analytical way. Furthermore, even including low dynamics of the inner current control of the dc voltage control unit and the constant power load (CPL)-side converter, the generic <italic>RLC</italic> model can still be retained. It should be noted that the proposed <italic>RLC</italic> model can be extended to more complex dc systems. Finally, power system computer aided design (PSCAD)/electromagnetic transients including dc (EMTDC)-based simulation verifications and a small-scale hardware-platform-based experimental validations have been provided. | A Reduced <italic>RLC</italic> Impedance Model for Dynamic Stability Analysis of PI-Controller-Based DC Voltage Control of Generic Source-Load Two-Terminal DC Systems | DC voltage control;dynamic stability analysis;generalized RLC parallel impedance model;generic source-load two-terminal dc system;reduced second-order model | Voltage control;Impedance;Stability analysis;Analytical models;Power system dynamics;Power system stability;Current control
In the vessel integrated power system (IPS), several common events, such as replacement of the aging batteries, isolation of fault modules, and launching of pulse loads, can make the state-of-charge (SOC) of energy storage elements (ESEs) inconsistent, which, consequently, requires different charging or discharging power commands for the ESEs to balance their SOC. Modular multilevel converter-bidirectional dc-dc converter (MMC-BDC) can be utilized in the vessel IPS to connect ESEs with the medium-voltage (MV) bus for its outstanding characteristics. However, the degree of imbalance in the module power of MMC-BDC is limited inherently, which can destabilize the system, but is usually neglected by the researchers. Therefore, this article investigates the unbalanced operating principle of a cascaded MMC-BDC. The imbalance boundary is studied. A control strategy is designed for the unbalanced operation to optimize the voltage stress of the components. A method of allocating unbalanced module power to the submodules (SMs) is raised on the basis of an imbalance boundary. A novel fast balancing charging strategy is proposed consequently. Finally, the proposed theory and strategies are verified through simulation and a 7.2-kW prototype. | Unbalanced Operation Principle and Fast Balancing Charging Strategy of a Cascaded Modular Multilevel Converter–Bidirectional DC–DC Converter in the Shipboard Applications | Balancing control;energy storage elements (ESEs);integrated power system (IPS);modular multilevel converter–bidirectional dc–dc converter (MMC-BDC);unbalanced operation | Voltage control;Topology;IP networks;Insulated gate bipolar transistors;Energy storage;Power systems;Steady-state
The dual-active-bridge (DAB) converter is widely used in many applications. When the port voltages are not matched, the switches of the converter are hard to realize zero-voltage switching (ZVS). By introducing different dc voltage offsets across the blocking capacitors, this article proposes a hybrid modulation technique, which makes the converter switch between different working modes to enlarge the ZVS region according to specific operating conditions. In this article, the soft switching regions of different working modes are derived mathematically, and the switching boundary of the hybrid modulation is determined graphically. Finally, the experimental results verify the validity of the proposed strategy. | A ZVS Range Enhancement Strategy for the DAB Converter by Using Blocking Capacitors | Dual-active-bridge (DAB);dc blocking capacitor;zero voltage switching (ZVS) | Zero voltage switching;Capacitors;Switches;Power electronics;Phase modulation;Soft switching
This article presents a high-voltage (HV) dual-input buck converter with a bidirectional inductor current (IL) and a fully integrated maximum power point tracking circuit for triboelectric (TE) energy-harvesting applications. The proposed converter regulates HV inputs through a single shared inductor, and HV inputs can be isolated without using an additional HV protection circuit. In addition, the proposed diode-based HV sampling circuit can accomplish high ac voltage sampling and peak detection to perform the fractional open-circuit voltage method without any external components. Fabricated using a 180-nm bipolar-CMOS-DMOS (BCD) process, the proposed system with a self-manufactured polytetrafluroethylene (PTFE)based TE nanogenerator can regulate two HV inputs up to 70 V and achieve a power conversion efficiency of 84.7% and an endto-end efficiency of 75.6%, which are 30.2% and 22.7% better than prior work, respectively. | A High-Voltage Dual-Input Buck Converter With Bidirectional Inductor Current for Triboelectric Energy-Harvesting Applications | Buck converter;dc–dc converter;dual input (DI);energy harvesting (EH);high-voltage (HV) sampling;inductor sharing;three-level gate driver (TLGD);triboelectric nanogenerator (TENG) | Inductors;Buck converters;Capacitors;Voltage control;Breakdown voltage;Switches;Capacitance
The paper presents a fault tolerant scheme for integrating renewable energy sources to HVDC system using a new modular resonant DC-DC converter. The proposed DC-DC converter consists of many identical low voltage submodules which consist of two controllable switches, one diode and a capacitor. The switches of the proposed DC-DC converter are configured to provide the converter an inherent fault tolerant feature which enables it to isolate itself during DC faults in the HVDC system. Zero current switching (ZCS) is also achieved for all the switches used in the converter. The paper focusses on the integration of renewable energy sources to HVDC transmission system using the proposed tapping scheme. The performance of the proposed scheme to evacuate power from renewable energy sources to HVDC transmission system has been demonstrated using simulation studies done in PSCAD/EMTDC. The performance of the proposed DC-DC converter is also verified with experimental results. | A Fault Tolerant Scheme for Integration of Remote Renewable Energy Sources With HVDC System | Fault tolerant;MMC;modular;renewable energy;symmetrical monopole;tapping | HVDC transmission;DC-DC power converters;Renewable energy sources;Capacitors;Circuit faults;Fault tolerance;Fault tolerant systems
Sudden increases in the dc-link voltage, caused by ac grid side voltage drops, can lead to potential damage in the equipment. Therefore, dc choppers are widely used in offshore wind power links to absorb the excess energy and keep the voltage within safe margins. This article investigates the existing chopper topologies and summarizes their advantages and disadvantages. On this basis, a novel dc chopper topology with both centralized and distributed resistances is proposed. It is a combination of two mainstream chopper topologies and gives the flexibility to tradeoff among the pros and cons of them. In this way, the proposed topology achieves great electromagnetic interference performance, precise power control, and very small system disturbance. In addition, the maximum power dissipation of the distributed resistance is reduced by 75%. The switching frequency and the loss of insulated gate bipolar transistors (IGBTs) are also decreased. Finally, the claimed attributes of the proposed topology are verified by test and simulation. | A Novel DC Chopper Topology for VSC-Based Offshore Wind Farm Connection | Choppers;fault ride through;offshore wind farms;voltage source converter based high-voltage direct current (VSC-HVdc) transmission | Choppers (circuits);Topology;Resistors;Capacitors;Power dissipation;Voltage control;Wind farms
A multiport ac-dc converter topology is proposed that offers bidirectional power transfer capability between the two dc ports and the ac port. The decoupling of power flows can be exploited as a pole voltage balancing mechanism to accommodate unbalanced dc side loads in bipolar dc distribution systems. The proposed topology gains bipolar operation by using two three-phase two-level voltage-sourced converters connected in a differential fashion with a center-tapped transformer. The analysis shows that no penalties are incurred in terms of increased power ratings for either the grid interface transformer or the semiconductors; only access to the center point of the converter side winding is required. A control scheme for the topology is proposed with the ability to independently control power flows between the different ports. Both the topology and control scheme are validated by extensive simulations and experiments. | Multiport Converter With Independent Control of AC and DC Power Flows for Bipolar DC Distribution | AC–DC power converter;bipolar dc grid;current control;dc distribution;multiport converter | Windings;Topology;Grounding;Inverters;Inductors;Power conversion
Geomagnetic Disturbances (GMDs) are the result of solar storms or a high-altitude nuclear detonation. On the power systems, they might lead to the flow of quasi-DC currents referred as Geomagnetically Induced Currents (GICs). These currents cause the AC current offset that may drive the power transformers into saturation. This leads to large draw of reactive power, causes transformer internal heating and increased noise level, damage to shunt capacitors, harmonic filters and maloperation of power system protection equipment. This paper reviews the state-of-the-art of the GIC mitigation and elimination strategies and their respective limitations. It also introduces converter-based strategies as a new avenue of power system protection against GICs by presenting novel strategies that involve the integration of the proposed schemes between the neutral and ground of power transformers. One of the proposed schemes is a contribution to the approaches solely focused towards GIC mitigation, whereas, the other provides a variety of grid-support functions in addition to GIC elimination. The simulations performed in a Controller Hardware-in-the-Loop (C-HIL) environment verify the proposed schemes as a promising alternative to the current GIC mitigation approaches. | Converter-Based Solutions: Opening New Avenues of Power System Protection Against Solar and HEMP MHD-E3 GIC | DC-DC converter;geomagnetically induced currents (GICs);grid reliability;HEMP MHD-E3;power system protection | Power transformers;Power transmission lines;Storms;Circuit faults;Capacitors;Windings;Power system protection
This article proposes a new SVPWM-based fault-tolerant control (FTC) approach for a three-phase two-level ac-dc converter. Voltage vectors deviation and affected voltage space sectors under faulty conditions are first analyzed. Then, a 12-sector division-based FTC approach is proposed. With the division scheme, sectors affected by faulty switches can be effectively separated from unaffected ones, and SVPWM strategies are implemented to compensate for distorted reference voltage vector in each sector. The scheme to determine the compensation ratio of vectors is also provided to maximize fault-tolerant performance. Six types of defined failure modes, including single and multiple switch faults, are analyzed and tested in experiments. Evaluations on results of current averaged total harmonic distortions, fluctuation of generator speed, torque oscillations, and stability of dc-link voltage verify its capability to achieve maximum system recovery. The approach proposed is an SVPWM-based method for ac-dc converters that require no additional hardware equipment and provide an effective and low-cost fault-tolerant solution. | Modified SVPWM Scheme for Fault-Tolerant Control of AC–DC PWM Converter | Fault tolerance control;multiple switch faults;open-circuit fault;permanent magnetic synchronous generator (PMSG);SVPWM;wind turbines | Fault tolerance;Fault tolerant systems;Bridge circuits;Space vector pulse width modulation;Topology;Pulse width modulation converters
In 2017 and 2018, bulk power system (BPS) connected solar photovoltaic (PV) inverters tripped after grid disturbances in South California, causing large-scale power loss. One cause of PV tripping is subcycle overvoltage experienced by PV inverters when the grid suffers voltage dip and PVs enter into momentary cessation. This paper examines the underlying mechanism of the subcycle overvoltage dynamics. A dq-frame analytical model is built for a PV grid-integration system with a focus on the grid side converter (GSC) and grid interaction. PV's dc circuit dynamics and controls are ignored. Eigenvalue analysis indicates that two modes cause the subcycle overvoltage. The modes are associated with shunt compensation, grid electromagnetic dynamics, and PV inverter controls. Furthermore, a more insightful explanation of subcycle overvoltage is offered relying on s-domain admittance models. The dq-frame admittance is derived for the PV viewed from the point of common coupling (PCC). A circuit model relying on the derived admittance can demonstrate subcycle overvoltage due to momentary cessation. Impacts of grid strength, phase-locked-loop (PLL) parameters and converter current control parameters are all examined. It is found that the inherent LC dynamics due to shunt compensation and grid inductance are the main dynamics that can cause overvoltage, and momentary cessation excites overvoltage dynamics. | Subcycle Overvoltage Dynamics in Solar PVs | Solar photovoltaic (PV) grid integration;voltage source converter (VSC);subcycle overvoltage dynamics;admittance model | Voltage control;Analytical models;Power system dynamics;Integrated circuit modeling;Inverters;Phase locked loops;Admittance
In this paper, a Battery Energy Storage System (BESS) dynamic model is presented, which considers average models of both Voltage Source Converter (VSC) and bidirectional buck-boost converter (dc-to-dc), for charging and discharging modes of operation. The dynamic BESS model comprises a simplified representation of the battery cells, which allows to simulate the effects of battery degradation, dc-to-dc converter, VSC, and the dynamics associated with the filter and transformer connecting the BESS to the grid. A decoupled dq-current control is used for the VSC, allowing the operation of the BESS in several modes, i.e., constant active and reactive power, constant power factor, voltage regulation, frequency regulation, oscillation damping, and a combination of the latter two. The proposed model is implemented in DSATools and tested for different contingencies on a benchmark system, and compared with a industry-grade BESS model used in power system dynamic studies. The importance of modeling the current control and dynamics of the dc-to-dc are demonstrated, especially when the battery cells are degraded due to, for instance, aging. | Dynamic Modeling of Battery Energy Storage and Applications in Transmission Systems | BESS;dynamic modeling;energy storage;frequency regulation;voltage support;oscillation damping;average model | Batteries;Power system dynamics;Frequency control;Power system stability;Oscillators;Damping;Reactive power
System-level electromagnetic transient (EMT) simulation of large-scale power converters with high-order nonlinear semiconductor switch models remains a challenge albeit it is essential for design preview. In this work, a multi-layer hierarchical modeling methodology is proposed for high-performance computing of the modular multilevel converter involving device-level IGBT/diode models. The computational burden induced by converter scale and model complexity is dramatically alleviated following the proposal of topological reconfiguration and network equivalence, which create a substantial number of identical circuit units that facilitate massively parallel processing on the graphics processing unit (GPU), using the kernel-based single-instruction multi-threading computing architecture. As the DC system brings significant inhomogeneity which dilutes parallelism, heterogeneous computing is investigated and the computational tasks are properly assigned to CPU and GPU to fully exploit their respective features. The separation of nonlinear device-level models from the rest of the system enables multi-rate implementation for further efficiency enhancement since the two parts allow distinct time-steps. A remarkable acceleration of over 50 times is achieved by the hybrid CPU/GPU platform over conventional CPU simulation, and the validity of the proposed modeling and computing method is confirmed by commercial EMT tools ANSYS/Simplorer and PSCAD/EMTDC. | Hierarchical Device-Level Modular Multilevel Converter Modeling for Parallel and Heterogeneous Transient Simulation of HVDC Systems | Device-level modeling;electromagnetic transient;graphics processing unit;high-performance computing;high-voltage direct current;modular multilevel converter;parallel processing | Computational modeling;Insulated gate bipolar transistors;Integrated circuit modeling;Mathematical model;Graphics processing units;Capacitors;Central Processing Unit
This article proposes a new controller for power regulation in dual active bridge (DAB) dc-dc converter based on a new scheme that tracks minimum RMS current to ensure minimum losses. The proposed controller is based on an implementation of perturb and observe (P&amp;O) tracking method that enables minimum current point tracking (MCPT) at any desired level of active power transfer and dc voltage ratio. The P&amp;O is embedded in a closed-loop control scheme which simultaneously regulates active power in DAB converter. The nonlinear I- V characteristic of DAB presents the basis for this proposed controller and the rationale of using P&amp;O algorithm. The proposed controller does not require complex nonlinear converter modeling and is not circuit parameter dependent. Design procedure of the proposed controller is presented, and extensive simulation is carried out using MATLAB/Simulink to validate the effectiveness of the proposed MCPT closed-loop controller. An experimental prototype also substantiates the results achieved. | A New Active Power Controller in Dual Active Bridge DC–DC Converter With a Minimum-Current-Point-Tracking Technique | Dual active bridge (DAB);minimum current point tracking (MCPT);perturb and observe (P&O);RMS current stress | Bridge circuits;Power electronics;Voltage control;Minimization;Switches;Stress;Optimization
In this article, a new bidirectional single-stage interleaved totem-pole electrolytic capacitorless ac-dc converter with high-frequency isolation and low components count is proposed. The proposed converter is constructed using nonregulating two-phase interleaved totem-pole converter switched with a fixed 50% duty on the grid side and a full-bridge on the dc-side for active power and dc output regulation. This switching method results in a ripple-free grid current regardless of the magnitude of the input inductances. Consequently, a proper design of input inductance secures soft switching for all switches under wide voltage and load ranges without an auxiliary circuit or resonant tank. Hence, the proposed topology overcomes the reverse recovery issue, thereby enabling the use of Si devices in CCM. Moreover, the current spike around the ac main zero-crossing is avoided in the CCM operation due to small rectified voltage around zero-crossing. Furthermore, the instantaneous powers at the grid side and dc-side are identical since the proposed topology is electrolytic capacitorless with inherent second harmonic ripple current at the dc-side. PFC is inherently performed in the proposed converter without a current shaping control loop, and the phase-shift angle is the only control variable. Hence, the control system is simple and reliable. A 3.3 kW prototype of the proposed converter is built and tested in order to verify the performance and the theoretical claims. | Interleaved Totem-Pole ZVS Converter Operating in CCM for Single-Stage Bidirectional AC–DC Conversion With High-Frequency Isolation | AC–DC converter;electrolytic capacitorless;high-frequency (HF) isolation;interleaved;single-stage;soft-switching;totem-pole bridgeless PFC | Zero voltage switching;Topology;Switches;Capacitors;Bridge circuits;Inductance;Clamps
Full-bridge zero-current-switching (FB-ZCS) dc-dc converters realize quasi-resonant soft-switching and smooth current commutation by utilizing the leakage inductance of high-frequency transformer and a resonant capacitor. The following two types of resonant capacitor configurations are proposed in the literature: First, shunt-connected across the transformer-secondary and, second, series-connected with the transformer-primary. Shunt-connected capacitor has the drawbacks of storing full-load-rated resonant energy irrespective of converter loading. This results in large duty-cycle loss and consequently regulation loss at light-loads. Series-connected capacitor addresses this issue but suffers from higher peak-voltage stress across components and insufficient voltage for resonance at light-loads. To address these limitations, a dual-capacitor resonant circuit is proposed in this article. Series-capacitor facilitates current-adaptive resonant energy storage and shunt-capacitor is designed only for a fraction of full-load-rated resonant energy, which lowers the duty-cycle loss and supports soft-switching at light-loads. This combination also reduces the series-capacitor voltage required for resonance, thereby reducing the peak-voltage stress. Steady-state analysis of converter operation is presented and the advantages over existing converters are demonstrated through simulations for medium-voltage dc application. Experimental results from a scaled-down prototype are presented to validate the proposed converter. | FB-ZCS DC–DC Converter With Dual-Capacitor Resonant Circuit for Renewable Energy Integration With MVDC Grids | Current-fed;dc–dc converter;duty-cycle loss;full-bridge;high-frequency isolation;leakage inductance of transformer;resonant capacitor;zero-current switching | Capacitors;Zero current switching;RLC circuits;DC-DC power converters;Inductors;Stress;Inductance
The accurate transient modeling of faulty DC microgrids is the basis of fault detection, fault location and fault isolation. AC/DC and DC/DC converters keeps their normal control strategies until the fault is detected. However, in existing researches, the influence of the control effect of converters is normally being ignored in the transient characteristics of DC microgrids. This omission reduces the accuracy of the faulty transient model. Thus, this paper proposes a transient modeling method for faulty DC microgrid considering control effect of different DC/AC and DC/DC converters. Firstly, the transient characteristics of different converters (including voltage source converter, boost circuit, bidirectional chopper circuit and buck circuit) are analyzed. And then, the faulty transient model of ring-type DC microgrid is established. Furthermore, the correctness of proposed modeling method is verified by comparing with the Control-hardware-in-loop (CHIL) test system. The results show that the proposed method can not only improve the accuracy of transient analysis of faulty DC microgrid, but also enhance the calculation efficiency. | Transient Modeling Method for Faulty DC Microgrid Considering Control Effect of DC/AC and DC/DC Converters | DC microgrid;faulty transient modeling;control effect;converter | Circuit faults;Microgrids;Transient analysis;Power conversion;Fault detection
Most conventional Fuzzy Logic Controller (FLC) rules are based on the knowledge and experience of expert operators: given a specific input, FLCs produce the same output. However, FLCs do not perform very well when dealing with complex problems that comprise several input variables. Hence, an optimization tool is highly desirable to reduce the number of inputs and consequently maximize the controller performance, leading to easier maintenance and implementation. This article, presents an enhanced fuzzy logic controller applied to a photovoltaic system. Specifically, both inputs and membership functions are reduced, resulting in a Highly Reduced Fuzzy Logic Controller (HRFLC), to model a 100kW grid-connected Photovoltaic Panel (PV) as part of a Maximum Power Point Tracking (MPPT) scheme. A DC to DC boost converter is included to transfer the total energy to the grid over a three-level Voltage Source Converter (VSC), which is controlled by varying its duty cycle. FLC generates control parameters to simulate different weather conditions. In this study, only one input representing the current variation (ΔI) of the FLC is used to provide an effective and accurate solution. This reduction in simulation inputs results in a novel HRFLC which simplifies the solar electric system design with output Membership Functions (MFs). Both are achieved by grouping two rules instead of using an existing state-of-the-art method with twenty-five MFs. To the best of our knowledge, this is the first FLC able to provide such rules compression. Finally, a comparison with different techniques such as Perturb and Observe (P&amp;O) shows that HRFLC can improve the dynamic and the steady state performance of the PV system. Notably, experimental results report a steady state error of 0.119%, a transient time of 0.28s and an MPPT tracking accuracy of 0.009s. | A Highly-Efficient Fuzzy-Based Controller With High Reduction Inputs and Membership Functions for a Grid-Connected Photovoltaic System | Boost converter;current variation;grid connection;high reduced fuzzy based MPPT controller (HRFLC);photovoltaic panel;three level VSC | Voltage control;Photovoltaic systems;Resistance;Fuzzy logic;Integrated circuit modeling;Mathematical model
An auxiliary current control is proposed herein to improve the load transient response of the buck converter. The proposed technique increases the efficiency of the auxiliary converter by employing soft switching. The design guidelines for achieving a capacitor charge balance for the output capacitor during the transition are also presented. The simulation results revealed that the output voltage overshoot and settling time during the load step-down transient were 62 mV and 29.4 μs, respectively; however, in the case of conventional time-optimal control, these values were 666 mV and 57.2 μs, respectively, under the same condition. The estimated power loss of the proposed scheme was only 45%-60% of those of the conventional counterparts. The performance and effectiveness of the technique were experimentally verified using a prototype buck converter with a 15 V input, 3.3 V output, and 200 kHz switching frequency. | Soft-Switching Auxiliary Current Control for Improving Load Transient Response of Buck Converter | Buck converter;critical conduction mode;load transient response;peak current mode;soft switching | Buck converters;Switches;Inductors;Transient response;Transient analysis;Current control;Capacitors
This article explores the merits of a variety of hybrid-resonant switched-capacitor (SC) dc-dc converters under strict size constraints on passive components (flying capacitors and inductors). Topologies are compared using a “minimum power loss” figure of merit (FOM) that captures conduction- and frequency-dependent losses in active semiconductor devices and losses related to passive components as they scale with size and relative voltage rating. Similar to past work on pure SC converters, the method leverages a charge-multiplier approach and is used to show the impact of area or volume constraints on inductors and capacitors. Building on past work, considerations for treating both “direct-” and “indirect-” conversion architectures are provided, as well as treatment of converters that require multiple inductors. Common topologies are compared using the generalized FOM under different scaling scenarios; general trends are validated using an experimental prototype. | Analysis and Comparison of Hybrid-Resonant Switched-Capacitor DC–DC Converters With Passive Component Size Constraints | DC–DC power conversion;switched-capacitor circuits;topology | Inductors;Topology;Switches;Capacitors;Magnetic resonance;Magnetic switching;Network topology
In the electromagnetic transient (EMT) and transient stability (TS) hybrid simulation, the entire power system is artificially split into two sub-grids, and sub-grids interact with each other via an interface. Thus interface distortions emerge, including latency and errors. The influence of interface latency is quantitated based on a demo circuit containing delayed interaction. Moreover, the principles of improving hybrid simulation interface accuracy are concluded. Inspired by the principles, a novel interface displacement (ID) and dynamic phasor mapping equivalence (DP-ME) interface scheme is proposed. The scheme makes sub-grids at opposite sides of an interface loosely coupled and avoids interface variable form conversion by applying two techniques. 1) Displacement of the partition interface from the converter buses to the control loops and interior of the EMT sub-grid to utilize the built-in inertias. 2) Construction of the DP-ME model to calculate the injected power from EMT to TS sub-grid. Tests based on designed cases and an actual HVAC/DC power grid give credibility to the proposed ID &amp; DP-ME scheme in comparison with full electromagnetic simulation. | Interface Displacement and Dynamic Phasor Mapping Equivalence Based Hybrid Simulation for HVAC/DC Power Grids | Electromagnetic and electromechanical;hybrid simulation;interface latency;mapping equivalent model | Integrated circuit modeling;Mathematical model;Power grids;Analytical models;Hybrid power systems;Power system dynamics;Circuit stability
The dc/dc modular multilevel converter (MMC) is one of the promising solutions for the interconnection of two different HVdc systems. The operation of the conventional topology of this converter is limited due to structural restriction. Recently, a hybrid topology is proposed to improve the power transfer capability and reduce ac circulating current. This topology can neutralize dc power flow at any phase difference and transmitted power by adding full-bridge-based submodules (FBSMs) and half-bridge-based submodules (HBSMs). However, using FBSMs beside HBSMs to generate negative voltage can unbalance the capacitor's voltages. This article identifies the operation limits of the hybrid dc/dc MMC, which is caused by an unbalance in SMs capacitor's voltages. Using the proposed analysis method, minimum achievable ac circulating current and maximum transmitted power are obtained. The minimum achievable ac circulating current is important for the calculation of conduction loss and calculating the current rating of components. This study enables designers to find the optimal operating point and avoid the capacitor's voltages unbalance. The impact of transmitted power, conversion ratio, and arm inductance on operation limits of the hybrid topology is investigated through different case studies. The obtained results revealed that the operation range of hybrid converters with larger transmitted power, higher conversion ratios, and larger arm inductance is more limited. | Operation Limits of the Hybrid DC/DC Modular Multilevel Converter for HVdc Grids Connections | Capacitor’s voltage balance;dc/dc modular multilevel converter (MMC);HVdc systems;hybrid topology;operation limitation | Capacitors;Topology;Hybrid power systems;HVDC transmission;Load flow;Power electronics
This article is concerned with the design of a finite-time disturbance-observer-based integral terminal sliding mode controller for the effective performance of three-phase synchronous rectifiers. The proposed control technique is developed based on the conventional synchronous reference frame model of the three-phase grid-connected converter, and the system dynamics is described in terms of a time-varying non-linear state equation. The variation of DC-load is considered as a disturbance. Therefore, a combination of a fast disturbance observer and an integral terminal sliding mode controller is utilized to produce the reference value of the direct axis for the current control loop. In this research, by employing Lyapunov stability theorem in the theoretical analysis and by numerical simulations, it is confirmed that the proposed closed-loop system is stable and the states converge to desired values in finite time even in the presence of load disturbance and control input saturation. The integral terminal sliding mode controller is utilized to maintain a robust performance along with a faster response of the converter. In order to demonstrate the performance ability of the proposed control scheme under real condition, an AC power source, impregnated with low order harmonics, is assumed. A real-time laboratory setup of the synchronous rectifier has been developed successfully, and the effective performance of the proposed control technique is fully proven. | Finite-Time Disturbance-Observer-Based Integral Terminal Sliding Mode Controller for Three-Phase Synchronous Rectifier | AC-DC power converters;disturbance observer;integral terminal sliding mode controller | Voltage control;Mathematical model;Stability analysis;Reactive power;Disturbance observers;Control systems
The combination of supercapacitors (SCs) with Li-ion Batteries (LIBs) and Lead-Acid Batteries (LABs) as hybrid ESSs (HESSs) have widely been proposed for Microgrid (MG) applications. The SCs of HESSs eliminate the stress of surge currents on LIBs and LABs, which increases their life cycles, and decreases their life cycle costs and hence decreases the HESSs operational costs. However, the active topology of HESS, which is the most commonly used configuration, requires an extra SC and an extra DC/DC converter in comparison to the Battery Energy Storage (BESS) topology, which increases the HESS capital cost. This paper tries to investigate that the hybridization of LABs and LIBs with SCs is economically effective or not for applications in islanded MG. In this regard, an energy management and frequency control (EMFC) scheme is proposed for the operation of MG in islanded mode. Using the simulations of the proposed EMFC scheme for islanded MG, the size of main components of LIB ESS (LIBESS), LAB ESS (LABESS), LIB-SC HESS (LISHESS) and LAB-SC HESS (LASHESS) are calculated. The numerical results show that for a 10-year period operation in islanded MG, the LISHESS and LASHESS impose less cost than LIBESS and LABESS. Also, the LISHESS is cheaper (almost 11%) than LASHESS. | A Life Cycle-Cost Analysis of Li-ion and Lead-Acid BESSs and Their Actively Hybridized ESSs With Supercapacitors for Islanded Microgrid Applications | Microgrid;li-ion battery;lead-acid battery;supercapacitor | Frequency control;Energy management;Regulation;Lead;Microgrids;Lead acid batteries
In this article, a soft-switched nonisolated high step-up three-port dc-dc converter is presented for hybrid energy system applications. In the proposed converter, the soft-switching condition is provided for semiconductor elements by a passive lossless snubber without adding any extra active switch or adding any additional semiconductor element in the main power path. The proposed converter is a high integration of single-stage power conversion with multiple input sources and battery port, while the voltage stress of the main switch is kept low. All these benefits have led to high efficiency in comparison to other converter counterparts. Operating principles of the proposed converter are discussed in detail, and design considerations are presented. Finally, experimental verifications are provided to illustrate the feasibility and effectiveness of the proposed converter. | A Lossless Passive Snubber Circuit for Three-Port DC–DC Converter | DC–DC switching converter;hybrid power system;lossless passive Snubber;multi-input converter;soft switching;three-port converter (TPC) | Switches;Snubbers;Soft switching;Inductors;Batteries;DC-DC power converters
In this article, a single-phase solar photovoltaic (PV)-battery energy storage (BES) based microgrid is presented, which functions in grid-connected and islanded modes seamlessly. The PV-BES microgrid extracts the optimal power from the available solar energy and feeds the nonlinear loads through a load side voltage source converter. The maximum power from the solar PV array is extracted by controlling the boost converter connected between a PV array and the common dc link. A perturb and observe-based maximum power extraction technique is utilized for maximum power extraction. The BES is connected at the dc link. A control scheme is presented, which operates the system in grid connected as well as islanded modes. A multilayer modified second-order filter-based filtering technique is used to improve the power quality at the grid, while mitigating the harmonics from the grid current, as per the IEEE-519 standard. | Performance Evaluation of Single-Phase PV-BES Based Microgrid With Seamless Transition Capability | Battery energy storage (BES);maximum power extraction technique (MPPT);photovoltaic (PV) array;power quality | Power harmonic filters;Phase locked loops;Power quality;Frequency control;Microgrids;Frequency estimation;Synchronization
Single-stage boost-LLC ac-dc converters have been a popular soft-switched topology because of the high-efficiency and being cost-effective. However, low power capacity is its main disadvantage. In this article, a novel single-stage interleaved boost-LLC ac-dc converter with higher power capacity is presented while achieving the low input current ripple. However, it still suffers from the wide and high bus voltage for universal operation, as a result of the conventional pulse frequency modulation (PFM) with the duty cycle of 0.5. Furthermore, this wide bus voltage will bring the difficulties in designing the LLC resonant cell. To solve these issues, a dual-loop feedback control strategy based on PFM/interleaved asymmetric pulsewidth modulation hybrid modulation and power balance based optimal design are proposed. With the proposed control strategy and optimal design, the bus voltage of the studied converter is not only significantly reduced, but also zero voltage switching for the primary switches and zero current switching for the secondary diodes are still maintained. Thus, the higher efficiency can be achieved. Operation principles and control scheme for the studied converter are fully addressed. The optimal design based on power balance principle is also discussed in this article. A 300 W prototype is fabricated to validate the theoretical analysis and optimal design. The experimental results demonstrate the prototype can simultaneously obtain the universal operation with high power factor above 0.98 and the quasi-constant bus voltage below 500 V. The measured peak efficiency is 92.7% under 115 Vac input voltage at full load. | A Novel Hybrid PFM/IAPWM Control Strategy and Optimal Design for Single-Stage Interleaved Boost-LLC AC–DC Converter With Quasi-Constant Bus Voltage | Dual-feedback loop;hybrid modulation;interleaved boost- $_{2}$ ;pulse frequency modulation/ interleaved asymmetric pulsewidth modulation (PFM/IAPWM);power balance;single-stage | Modulation;Zero voltage switching;Computer architecture;Microprocessors;MOSFET;Bridge circuits;Zero current switching
Interleaving is widely used in paralleled converters to enhance the output current quality, but subsequent circulating currents could lead to harmonic distortion and extra power losses. This article proposes an improved interleaved discontinuous pulsewidth modulation (IIDPWM) method to reduce zero-sequence circulating currents (ZSCC) in paralleled converters with common dc and ac bus. For two-paralleled converters, optimal vector sequences are selected considering minimal common-mode voltage (CMV) differences, the NTVs principle, and power losses. Furthermore, a novel carrier-based scheme is presented to implement the proposed strategy in a general case with any number of paralleled units. The 180<inline-formula><tex-math notation="LaTeX">$^\circ$</tex-math></inline-formula> carrier phase shift between two unclamped phase legs in discontinuous PWM is first applied for ZSCC reduction. Compared to existing works, the proposed strategy shows a practical value achieving good overall performance in ZSCC, output currents, switching losses, ease of use and scalability. Simulation and experimental results verified the effectiveness of the proposed IIDPWM strategy. | Improved Interleaved Discontinuous PWM for Zero-Sequence Circulating Current Reduction in Three-Phase Paralleled Converters | Common-mode voltage (CMV);discontinuous pulsewidth modulation (DPWM);paralleled converters;space vector modulation (SVM);zero-sequence circulating current (ZSCC) | Switches;Pulse width modulation;Power conversion;Legged locomotion;Switching loss
The discussers state that the authors of the original work [ibid., vol. 34, no. 3, pp. 2140-2151, May 2019] are to be commended for the significant contribution in the area of control of islanded microgrids. The work presents a novel supervisory control method for an islanded hybrid AC/DC microgrid (HMG) with a high renewable energy source (RES) penetration. The proposed control method adjusts the set-points of the distributed generators (DGs), battery energy storage systems (BESSs), RESs, and interlinking converter (IC) optimally to restore the frequency and voltage to nominal values while reducing the generation cost at short time intervals. The authors' comments on several points are questioned. | Discussion on “Novel Supervisory Control Method for Islanded Droop-Based AC/DC Microgrids” |  | Microgrids;Supervisory control;Power distribution control;Energy storage
The small-signal stability of wind farm (WF) connected modular multilevel converter (MMC)-based high voltage direct current (MMC-HVdc) systems has been widely studied by impedance analyses. However, it is generally difficult to calculate the poles of WF-connected MMC-HVdc due to complex internal dynamics. Thus, the existing impedance analysis methods usually assume that the studied subsystems are stable. In some special cases, the MMC-HVdc itself may be unstable but the WF-connected MMC-HVdc may be still stable. If the poles of the subsystem are not calculated, these phenomena cannot be well revealed by impedance analysis. In order to address these special issues, this article divides the WF-connected MMC-HVdc into three subsystems and proposed a 3-order minor loop-gain matrix to investigate the unified stability of both ac and dc systems. Based on the proposed model, the impact of ac/dc current-based damping controls in WF side MMC on the system stability are investigated. As a result, the proposed model makes up for the deficiencies in ac/dc impedance analysis method and provides a new sight at evaluating the impact of active damping controls on system stability. The simulation results in PSCAD/EMTDC validate the proposed models and stability analyses. | Generalized Impedance Analysis and New Sight at Damping Controls for Wind Farm Connected MMC–HVdc | Damping control;generalized Nyquist criterion;impedance analysis;modular multilevel converter-based high voltage direct current (MMC-HVdc);oscillation;small-signal stability;wind farms (WFs) | Wind farms;Stability analysis;Impedance;Power system stability;Analytical models;Perturbation methods;Damping
In this paper the concept of wide input voltage range photovoltaic microconverter with post-fault operation capability is presented. This microconverter could remain operational in the case of short- or open-circuit failure of any switch of its front-end inverter. When the fault occurs, the control system automatically identifies the fault and applies the special post-fault modulation sequence thus keeping the functionality of the microconverter unchanged. The research findings are validated by the help of a 350 W experimental prototype specially developed for integration of silicon PV modules into the residential DC nanogrids with the nominal voltage of 350 V. Paper explains the multi-mode operation principle and fault identification routine. It presents the experimental efficiencies and evaluates the maximum power point tracking performance of the microconverter prior and after the short-circuit fault of an upper switch of the inverter. The daily energy yield test conducted for both cases has confirmed that the proposed approach can extend the service life of PV microconverters with a moderate impact on their performance. | Topology-Morphing Photovoltaic Microconverter With Wide MPPT Voltage Window and Post-Fault Operation Capability | DC-DC power converters;digital control;fault diagnosis;fault tolerance;fault-tolerant control;photovoltaic systems;power electronics;pulse width modulation;quasi-Z-source converters | Switches;Voltage control;Fault tolerance;Fault tolerant systems;Circuit faults;Topology
Real-time (RT) simulation of power and energy conversion systems allows engineers to interface both simulation- and hardware-based controls using controller hardware-in-the-loop (CHiL) simulation of networks of power electronic converters (PECs) to de-risk highly developmental systems, such as next generation electrified transportation systems and dc microgrids. CHiL exploration and performance verification moves a design from technology readiness level (TRL) 3 to TRL 4 without incurring significant cost investments in developmental hardware platforms, which otherwise discourages such endeavors. An RT CHiL simulation platform suitable for explorations of protective equipment, protection schemes, and networked PEC dc and mixed dc-ac power distribution architectures must be capable of simulating common-mode behavior, various grounding schemes, and fault transients at sufficiently high resolution. This article demonstrates this capability using a latency-based linear multistep compound (LB-LMC) simulation method implemented in a commercially sustainable, adaptable, and expandable FPGA-based test and instrumentation platform. The proposed CHiL platform achieves RT power system simulations, including detailed switching commutations of networked PECs, with 50-ns resolution, and faithfully produces resonant and transient behaviors associated with line-to-ground (LG) and line-to-line (LL) faults and fault recovery in ungrounded PEC-based dc systems. This resolution in RT cannot be achieved with today's commercial off-the-shelf CHiL platforms. This article demonstrates the need for high-resolution RT simulation of LG and LL faults within dc systems, and demonstrates a CHiL approach that enables dc protection design explorations and protective control hardware testing while taking into account the realistic aspects that affect fault characteristics in PEC-based dc systems, such as cable current rating and length, cable and PEC parasitic LG capacitance, and PEC internal response to fault scenarios. | A Hardware-in-the-Loop Platform for DC Protection | Fault protection;hardware-in-the-loop (HiL) simulation;microgrids;power distribution faults;power system simulation | Hardware;Circuit faults;Power electronics;Transient analysis;Field programmable gate arrays;Power cables;Testing
In high power applications, 3-phase ac/dc Voltage Source Converters (VSCs) are paralleled to increase the overall aggregated converter power rating, effective switching frequency and control bandwidth. For this, interleaved Pulse Width Modulation (PWM) and current limiting paralleling inductors are required. Interphase Transformers (ITRs) are often used for the converter paralleling because they provide large magnetizing inductances for the currents flowing between the converters while introducing negligible leakage inductances for the currents flowing from the converters to the ac grid. This large asymmetry in the inductance values makes it difficult to independently control active power flows in the individual converters. Thus, if the converters dc buses are not mutually interconnected, instabilities in active control of balance of converter dc bus voltages can occur in certain operational conditions. This paper presents a theoretical analysis of the active power flows produced by the currents flowing among the converters and explains origins of potential instability in the active control of balance of dc bus voltages in multi-converter systems with floating dc buses, paralleled using the ITRs. | Instability in Active Balancing Control of DC Bus Voltages in STATCOM Converters Paralleled via Interphase Transformers | Grid-connected converter;Static Synchronous Compensator (STATCOM);parallel converters;interleaving;interconnected power systems;pulse-width-modulated (PWM) converter | Inductance;Automatic voltage control;Pulse width modulation;Inductors;Control systems;Topology;Matrix converters
For the direct-current (dc) electrical power distribution system onboard more electric aircraft, the voltage quality of dc bus is of a great concern since there could be significant harmonics distortions when feeding different power electronics loads. This problem can be potentially addressed by introducing a dc filter to the point-of-load converters regulated by the finite control set model predictive control (FCS-MPC). To optimize this filter, genetic algorithm (GA) is utilized for searching the optimal design, which guarantees a low mass and low power losses. Different from the conventional filter design methods, the proposed method treats LC as design variables, which need to be optimized while ensuring the output power quality. First, relations among variables, operation conditions, and constraints are built based on commercial data and circuit simulations. Then, the design and optimization are developed with these relations and a Pareto front is finally given by GA. After that, the best design is obtained by an index integrating two objectives. Lastly, the design approach is verified by an experiment where an FCS-MPC regulated converter was used as a particular example fed by three different LC filters. | Optimal Filter Design for Power Converters Regulated by FCS-MPC in the MEA | Filter design;finite control set model predictive control (FCS-MPC);genetic algorithm (GA);more electric aircraft (MEA) | Inductors;Capacitors;Optimization;Aerospace electronics;Genetic algorithms;Aircraft;Impedance
In a line-commutated converter based high-voltage direct-current (LCC-HVDC) system, the inverter control system usually includes constant extinction angle (CEA) controller, constant current (CC) controller, current error controller (CEC), and voltage-dependent current order limiter (VDCOL). However, the interaction influence of multiple controllers may cause repetitive commutation failure (CF). For this purpose, this paper deeply investigates the mechanism and the influencing factors of repetitive CF caused by controller interaction. It is found that the lower limit value of CEA controller can affect the control switching process and thus the probability of repetitive CF. Besides, the minimum gamma measurement (MGM) unit prevents the system from acquiring the real extinction angle in time, which results in the DC current fluctuation during the recovery process. Moreover, the probability of control-induced repetitive CF is much higher when the HVDC inverter is connected to a weak AC system or the AC fault is not serious but not cleared in time. Based on the above analyses, an improved control method is proposed for recovery performance improvement, which is mainly realized by modifying the lower and upper limits of the CEA controller during recovery. Finally, the simulation and experimental results verify the theoretical analyses and the proposed control method. | Analysis and Improvement of the Multiple Controller Interaction in LCC-HVDC for Mitigating Repetitive Commutation Failure | LCC-HVDC;commutation failure;HVDC control;controller interaction;fault recovery | Inverters;Rectifiers;Switches;Process control;HVDC transmission;Voltage control
High-power silicon field-effect transistors as well as insulated gate bipolar transistors and particularly wide-bandgap semiconductor transistors typically need negative turn-off voltage for a secure off-state, resilience to spurious turn on, and rapid transition through the saturation mode. We present a gate driver configuration with compact and very efficient supply of the high and low sides of power transistor bridges with asymmetric bipolar control voltages without the need for costly and lossy isolated dc-dc converter and only low-voltage active components. The underlying negative voltage gate driver supply circuit consists of only a few cost-efficient components, its electrical potential is referenced to the source of the controlled semiconductor power switch, and its operation is synchronized with the gate driver output. It outcompetes the established use of isolated dc-dc converters in gate circuits with negative voltage needs with respect to cost, size, reliability, and efficiency. Importantly, the proposed negative voltage supply allows bootstrapping without the need for controllable high-voltage semiconductors for the sake of further cost reduction. We present detailed design rules of the circuit and experimentally validate circuit and control. In the automotive prototype implementation, size of the gate driver supply was reduced by 61%, cost by 57%, and loss by more than 16%. | Novel Low-Side/High-Side Gate Drive and Supply With Minimum Footprint, High Power Density, and Low Cost for Silicon and Wide-Bandgap Transistors | Asymmetric bipolar power supply;autotuned charge pump;gate driver;wide bandgap semiconductors operation | Transistors;Capacitors;Gate drivers;Logic gates;Switching circuits;Voltage control;Threshold voltage
The grid code for renewable energy is increasingly strict to circumvent issues with grid stability and reliability. One grid code standard that is enforced for most modern variable speed wind turbines (WTs) is the low-voltage ride-through (LVRT) criteria, where WTs are to be grid-connected during voltage dips. Traditionally, for permanent magnet synchronous generator (PMSG) WTs, LVRT is achieved by using a DC crowbar or DC chopper to dissipate the power difference between the grid and the generator. Alternatively, a popular LVRT strategy proposed by the research community for PMSG-based wind energy conversion system (WECS) is the stored energy in rotor inertia (SEIRI) strategy, which is done by altering the control of the machine-side converter (MSC) with potential cost savings. However, there are some concerns regarding additional mechanical stress to the drivetrain that may pertain to this method. A hybrid LVRT method has been suggested to combine the crowbar and the SEIRI methods to incorporate the benefits from both methods. In this article, we are studying and comparing the electrical and mechanical performance of PMSG WTs operating with the traditional crowbar, the SEIRI, and the hybrid LVRT method. To do so, the electrical and mechanical dynamics of these strategies are simulated using a two-mass drive train model, which is necessary for analyzing WTs under mechanical transient. Finally, the performance of wind farms with power reserves while using an inertia based LVRT method will be investigated to show the impact of the power reserve on the WT's LVRT mechanical dynamics. | Mechanical Stress Comparison of PMSG Wind Turbine LVRT Methods | Fatigue;low-voltage ride-through;mechanical stress;permanent-magnetic synchronous generator;two-mass drivetrain;wind energy conversion system;wind turbines | Voltage control;Stators;Generators;Stress;Power system stability;Wind turbines;Transient analysis
Power flow controllers and circuit breakers are important devices in a DC grid, and combining them and expanding their ports can save many components. This paper proposes an integrated multiport DC power flow controller with a DC circuit breaker that can achieve power flow control and fault removal on multiple DC lines during steady and fault states, respectively. First, the device's topology based on modular multilevel converters is proposed, and the principles of power flow control and self-power balance based on bridge arm voltage are introduced. Second, it is improved by adding a fault removal capability. The equivalent circuit and fault currents in different time sequences are analyzed, and the component parameter selection method is designed. Third, in the PSCAD/EMTDC, the power flow control and fault removal capabilities are verified using three conditions: flow control, line fault, and bus fault. Finally, the number of components and steady-state losses are analyzed. Overall, the proposed device has power flow control and fault removal functions as well as a certain limiting effect on the fault current, which greatly reduces the system construction cost. | Integrated Multiport DC Power Flow Controller With DC Circuit Breaker | DC grid;multiport;power flow controller;DC circuit breaker | Circuit faults;Bridge circuits;Load flow;Load flow control;Fault currents;Capacitors;Circuit breakers
In the hybrid modular multilevel converter (MMC) based high voltage direct current (HVDC) systems, the fault current can be actively suppressed by the converter itself, which endows a smaller requirement for current-limiting reactors (CLR) and a larger time margin for fault detection algorithms, comparing with the half-bridge MMC. But the robustness to fault resistance and noise disturbance of existing boundary protection schemes will be deteriorated with small CLRs. Moreover, the fast response of the fault current-limiting control will change the output DC voltage of hybrid MMC, which affects the fault characteristics and may cause mal-operation of existing protection algorithms. Thus, a single-end protection scheme considering the impacts of the active current-limiting control is proposed for the hybrid MMC based DC grids. The traveling-wave characteristics under different fault stages are analyzed to evaluate the impacts of the fault current-limiting control. In addition, a coordination protection strategy versus different fault conditions is adopted to improve reliability. Various cases in PSCAD/EMTDC are simulated to verify that the proposed method is robust to fault resistance, fault distance, power reversal, AC faults, and immune to noise. | A Single-End Protection Scheme for Hybrid MMC HVDC Grids Considering the Impacts of the Active Fault Current-Limiting Control | Hybrid MMC;DC line protection;the active current-limiting control;the forward traveling-wave;fault characteristic analysis | Circuit faults;Voltage control;Fault currents;HVDC transmission;Reliability;Power system reliability;Active filters
Photovoltaic (PV) systems are becoming more vulnerable to cyber threats. In response to this emerging concern, developing cyber-secure power electronics converters has received increased attention from the IEEE Power Electronics Society that recently launched a cyber-physical-security initiative. This letter proposes a deep sequence learning based diagnosis solution for data integrity attacks on PV systems in smart grids, including dc-dc and dc-ac converters. The multilayer long short-term memory networks are used to leverage time-series electric waveform data from current and voltage sensors in PV systems. The proposed method has been evaluated in a PV smart grid benchmark model with extensive quantitative analysis. For comparison, we have evaluated classic data-driven methods, including K-nearest neighbor, decision tree, support vector machine, artificial neural network, and convolutional neural network. Comparison results verify performances of the proposed method for detection and diagnosis of various data integrity attacks on PV systems. | Detection and Diagnosis of Data Integrity Attacks in Solar Farms Based on Multilayer Long Short-Term Memory Network | Data integrity attack (DIA);deep learning;machine learning;smart grids;solar inverter | Smart grids;Sensors;Data models;Cyberattack;Data integrity;Training;Analytical models
This article presents a hysteretic-current-controlled buck converter with constant-frequency-controlled and active-current-sensing (ACS) techniques. This converter used phase-frequency-locked techniques to achieve constant switching frequency. Even if the input voltage or output load current changes, the switching frequency will be as stable as possible at 1 MHz. The proposed ACS circuit will not generate sparks, so the current feedback loop does not need a sample-and-hold circuit, and that will reduce the transient response time. The proposed buck converter has been fabricated with TSMC 0.35 μm CMOS 2P4M technology; the total area of the chip is 1.5 mm × 1.5 mm. The measurement results of this buck converter show that the maximum power efficiency is 90% when the output voltage is 2.5 V and the load current is 300 mA. The output voltage range is 2.5-1 V, and the maximum load current is 600 mA. When the load current varies between 100 and 500 mA, the load transient response is 2.6 μs/2.2 μs and undershoot/overshoot is 20 mV/30 mV. The switching frequency of this buck converter is locked at 1 MHz and the voltage error is within 1%. | A Current-Mode-Hysteretic Buck Converter With Constant-Frequency-Controlled and New Active-Current-Sensing Techniques | Active-current-sense circuit;buck;current-mode buck converter;hysteretic control;phase–frequency-locked techniques | Resource management;Approximation algorithms;Information science;Automobiles;Heuristic algorithms;Machine learning algorithms;Supply and demand
Converter transformers are the core device in ultrahigh voltage direct current (UHVDC) transmission systems, and the oil-paper insulation at its rectifying valve side deals with the composite AC-DC voltage. A detailed investigation of the partial discharge (PD) mechanism in the oil-paper insulation under the composite AC-DC voltage is, therefore, very important. The oilpaper insulated needle plate electrode simulation model for the electric field and charge distribution can be established using hydrodynamic drift-diffusion theory and bipolar charge carrier theory, and the simulation results can reflect the morphological changes of PD. The development characteristics of PD under composite AC-DC voltage are researched. In addition, the effects of simulation time, the AC-DC component proportion, and model parameters on PD are also explored. Results indicate that differences in applied voltage, interface charge, and geometry structure can cause changes in the electric field strength, which consequently influences the PD process in the simulation model. Oil-immersed paperboard is a type of liquid-immersed dielectric (LID). When the LID is arranged in perpendicular, only the positive streamers have narrow channels oriented toward the LID. When the LID is arranged in parallel, the PDs are in the form of creeping discharges and the negative streamers are more dispersed. The development characteristics of PD and its influencing factors reported here may provide theoretical and simulation support to explain the physical mechanism of PD at the rectifying valve side of the converter transformer. | Characteristics of partial discharge in oil-paper insulated needle plate electrode model under composite AC-DC voltage | Composite voltage;oil-paper insulation;needle plate electrode;partial discharge;converter transformer | Partial discharges;Electrodes;Oils;Power transformer insulation;Oil insulation;Needles
With the growing popularity of electric vehicles (EV), there is an urgent demand to solve the stress placed on grids caused by the irregular and frequent access of EVs. The traditional direct current (DC) fast charging station (FCS) based on a photovoltaic (PV) system can effectively alleviate the stress of the grid and carbon emission, but the high cost of the energy storage system (ESS) and the under utilization of the grid-connected interlinking converters (GIC) are not very well addressed. In this paper, the DC FCS architecture based on a PV system and ESS-free is first proposed and employed to reduce the cost. Moreover, the proposed smart charging algorithm (SCA) can fully coordinate the source/load properties of the grid and EVs to achieve the maximum power output of the PV system and high utilization rate of GICs in the absence of ESS support for FCS. SCA contains a self-regulated algorithm (SRA) for EVs and a grid-regulated algorithm (GRA) for GICs. While the DC bus voltage change caused by power fluctuations does not exceed the set threshold, SRA readjusts the charging power of each EV through the status of the charging (SOC) feedback of the EV, which can ensure the power rebalancing of the FCS. The GRA would participate in the adjustment process once the DC bus voltage is beyond the set threshold range. Under the condition of ensuring the charging power of all EVs, a GRA based on adaptive droop control can improve the utilization rate of GICs. At last, the simulation and experimental results are provided to verify the effectiveness of the proposed SCA. | A smart charging algorithm based on a fast charging station without energy storage system | Energy storage system-free;fast charging station;hybrid power supply system;multiple operation mode;smart charging algorithm | Fluctuations;Batteries;Voltage control;Charging stations;Stress;Energy management
While several recent studies have focused on eliminating the imbalance of energy stored in series-connected battery cells, very little attention has been given to balancing the energy stored in parallel-connected battery cells. As such, this paper aims at presenting a new balancing approach for parallel LiFePO<sub>4</sub> battery cells. In this regard, a Backpropagation Neural Network (BPNN) based technique is employed to develop a Battery Management System (BMS) that can assess the charging status of all cells and control its operations through a DC/DC Buck-Boost converter. Simulation results demonstrate the effectiveness of the proposed approach in balancing the energy stored in parallel-connected battery cells in which the state of charge (SoC) estimation error is found to be only 1.15%. | Active cell balancing control strategy for parallelly connected LiFePO<inf>4</inf> batteries | Active cell balancing;battery management system;DC/DC buck-boost converter;state of charge estimation | Batteries;Estimation;Neurons;Integrated circuit modeling;Inductors;Numerical models;Equivalent circuits
Hybrid high voltage direct current transmission (Hybrid HVDC) is a new type of HVDC technology developed in recent years. It combines the characteristics of large-capacity and low cost of the line commutated converters (LCC) and non-commutation failure and dynamic reactive power support of the voltage sourced converters (VSCs) in one HVDC system. It has technical advantages in the fields of unidirectional power transmission and in the application of improving the stability of multi-infeed HVDCs, giving it broad application prospects. This paper defines the basic form of hybrid HVDC first and discusses the characteristics and challenges of different hybrid HVDCs. Then, it analyzes the matching characteristics between LCC and VSC in the station-station hybrid HVDC, studies the key technologies, such as VSC topologies and control strategies for clearing the DC overhead line faults, and introduces the key technologies for analyzing and suppressing the high-frequency resonances between VSC and the power grid. In this paper, using the Wudongde UHV multi-terminal HVDC as an example, the proposed key technologies are analyzed and verified. | Design aspects of hybrid HVDC system | DC overhead lines;high frequency resonance;hybrid HVDC;LCC;VSC | HVDC transmission;Power conversion;Voltage control;Power grids;Hybrid power systems
This paper proposes an equivalent Hamiltonian equations model for the modular multilevel converter-based high-voltage direct-current (MMC-HVDC) transmission system, and constructs an energy function for multi-machine power systems with MMC-HVDC transmission lines. The equivalent Hamiltonian equations model is verified to be able to track the power output dynamics of the full model of an MMC-HVDC transmission system. Both theoretical and numerical studies have been undertaken to validate that the energy function proposed for hybrid AC/DC systems satisfies the conditions of an energy function. The work of this paper bridges the gap between the well-developed direct methods of transient stability analysis and power systems with MMC-HVDC transmission lines. | Equivalent hamiltonian equations modelling and energy function construction for MMC-HVDC in hybrid AC/DC power systems | Energy function;equivalent Hamiltonian equations model;hybrid AC/DC power system;MMC-HVDC;transient stability | Mathematical model;Power system stability;Stability analysis;Transient analysis;Power system dynamics;Numerical models
This paper presents a comprehensive control scheme for the interlinking converter (ILC) in a hybrid AC/DC microgrid consisting of the outer loop flexible power sharing control and the improved robust inner loop control. The outer loop power control of ILC is presented to achieve flexible power sharing of distributed generations (DGs) in the hybrid microgrid, depending on different power management objectives, which is realized based on the deduced balance state equation, and regulating the frequency and DC voltage at the same time. The improved robust inner loop control of ILC is also presented to suppress external disturbance and system model uncertainties with the improved dynamic response. This improved inner loop control which includes a disturbance observer link, can force the converter current to track the reference value with no steady error and improve the dynamic stability of the microgrid. With the proposed outer loop power sharing control and improved inner loop control, the comprehensive control scheme for the ILC is presented. Simulations cases show the effectiveness and superiority of the proposed comprehensive control scheme. | Comprehensive control scheme for an interlinking converter in a hybrid AC/DC microgrid | Autonomous power sharing;disturbance observer;dynamic response;hybrid AC/DC microgrid | Microgrids;Hybrid power systems;Disturbance observers;Voltage control;Power control;Mathematical model;Uncertainty
The present paper exhibits a real time assessment of a robust Energy Management Strategy (EMS) for battery-super capacitor (SC) Hybrid Energy Storage System (HESS). The proposed algorithm, dedicated to an electric vehicular application, is based on a self-gain scheduled controller, which guarantees the H∞ performance for a class of linear parameter varying (LPV) systems. Assuming that the duty cycle of the involved DC-DC converters are considered as the variable parameters, that can be captured in real time, and forwarded to the controller to ensure both; the performance and robustness of the closed-loop system. The subsequent controller is therefore time-varying and it is automatically scheduled according to each parameter variation. This algorithm has been validated through experimental results provided by a tailor-made test bench including both the HESS and the vehicle traction emulation system. The experimental results demonstrate the overall stability of the system, where the proposed LPV supervisor successfully accomplishes a power frequency splitting in an adequate way, respecting the dynamic of the sources. The proposed solution provides significant performances for different speed levels. | A Novel Energy Management Strategy in Electric Vehicle Based on H∞ Self-Gain Scheduled for Linear Parameter Varying Systems | Gain scheduled;H∞;Linear parameter varying (LPV);Battery;Super capacitor | Artificial intelligence;6G mobile communication;Iron;Three-dimensional displays;FAA;5G mobile communication
To improve the fault-tolerant operation capability of bidirectional voltage source converter (BVSC), an improved model predictive current control (IMPCC) for fault-tolerant BVSC, is proposed with balanced DC-link capacitor voltage under unbalanced grid voltage. The proposed method can maintain continuous operation even if power device faults and unbalanced grid voltage faults occur together. A current predictive model of the fault-tolerant BVSC is established. By using grid voltages and 90° lagging signals in the αβ stationary coordinate system, the reference current calculation method is designed for BVSC to eliminate power ripple under unbalanced grid voltage, which can avoid the complex positive and negative sequence extraction. DC-link split capacitor voltage balancing is achieved by the improved cost function. Based on the current predictive model and improved cost function, the optimal space voltage vectors are selected for fault-tolerant BVSC. Compared to the existing predictive methods, the proposed IMPCC can balance DC-link capacitor voltage and eliminate the power ripples for fault-tolerant BVSC under unbalanced grid with simple implementation. The experimental results validate the effectiveness of the proposed control scheme. | Model Predictive Current Control for Fault-Tolerant Bidirectional Voltage Source Converter With Open Circuit Fault and Unbalanced Grid Voltage | Bidirectional voltage source converter;fault-tolerant;open circuit faults;unbalanced grid voltage;predictive current control | Fault tolerance;Fault tolerant systems;Circuit faults;Voltage control;Predictive models;Capacitors;Current control
Figures-of-Merit (FOMs) are widely-used to compare power semiconductor materials and devices and to motivate research and development of new technology nodes. These material- and device-specific FOMs, however, fail to directly translate into quantifiable performance in a specific power electronics application. Here, we combine device performance with specific bridge-leg topologies to propose the extended FOM, or X-FOM, a Figure-of-Merit that quantifies bridge-leg performance in multi-level (ML) topologies and supports the quantitative comparison and optimization of topologies and power devices. To arrive at the proposed X-FOM, we revisit the fundamental scaling laws of the on-state resistance and output capacitance of power semiconductors to first propose a revised device-level semiconductor Figure-of-Merit (D-FOM). The D-FOM is then generalized to a multi-level topology with an arbitrary number of levels, output power, and input voltage, resulting in the X-FOM that quantitatively compares hard-switched semiconductor stage losses and filter stage requirements across different bridge-leg structures and numbers of levels, identifies the maximum achievable efficiency of the semiconductor stage, and determines the loss-optimal combination of semiconductor die area and switching frequency. To validate the new X-FOM and showcase its utility, we perform a case study on candidate bridge-leg structures for a three-phase 10 kW photovoltaic (PV) inverter, with the X-FOM showing that (a) the minimum hard-switching losses are an accurate approximation to predict the theoretically maximum achievable efficiency and relative performance between bridge-legs and (b) the 3-level bridge-leg outperforms the 2-level configuration, despite utilizing a SiC MOSFET with a lower D-FOM than in the 2-level case. | New Figure-of-Merit Combining Semiconductor and Multi-Level Converter Properties | AC-DC power converters;DC-AC power converters;multilevel converters;power semiconductor devices;semiconductor device modeling;switched capacitor circuits | Topology;Switches;Resistance;Capacitance;Performance evaluation;Multilevel converters;Silicon carbide
Many commercial controller implementations for dc-dc converters are based on pulse-width modulation (PWM) and small-signal analysis. Increasing switching frequencies, linked in part to wide bandgap devices, provide the opportunity to increase operating bandwidth and enhance performance. Fast processors and digital signal processing offer new computational techniques for power converter control. Conventional control techniques rarely make full use of operating capability. The objectives of this paper are to present an overview and link to literature on conventional modulation and control techniques for hard-switched dc-dc converters, identify performance limits associated with conventional small-signal-based design, discuss geometric control approaches, and compare strategies for control tuning. The discussion shows how current mode controls have alternative state feedback implementations, and describes unusual opportunities for large-signal control tuning. Considerations for minimum response time are described. Comparisons among tuning methods illustrate how geometric controls can achieve order of magnitude dynamic performance increases. The paper is intended as a baseline tutorial reference for future work on power converter control. | A Tutorial and Review Discussion of Modulation, Control and Tuning of High-Performance DC-DC Converters Based on Small-Signal and Large-Signal Approaches | Current mode control;dc-dc converters;feedback control;feedback tuning;fixed frequency pulse-width modulation;sliding mode control;switching boundary control;time optimal control;variable frequency modulation | Voltage control;Control systems;Inductors;Tuning;DC-DC power converters;Pulse width modulation
Autonomous microgrids supply power to large remote areas, where access to the grid is infeasible. The generation of these microgrids is highly dominated by renewable energy sources equipped with a storage battery. Due to the uncertainty associated with the renewables, the sustainability and reliability of supply become the prime areas of focus. The battery reduces the uncertainty during demand rise, power deficiency, and overloading with their faster response than diesel generators and microturbines. In this article, the power generation of the isolated microgrid is considered from solar and wind energy sources along with a battery. As the load decreases/increases suddenly, the point of common coupling (PCC) voltages are disturbed. So, as a remedy, a new control strategy for enhancing the voltage profile at PCC is introduced here. The improved adjustable step continuous norm adaptive control strategy filters the constituent of the load current, providing enhanced power quality and assurance of the system reliability in feeding sensitive loads. The intelligently controlled proportional integral controller enhances the speed regulation of the synchronous generator, whereas the enhanced perturb and observe technique provides the effective wind maximum power point (MPP) tracking. The load side power converter regulates the dc-link voltage and the boost converter allows the extraction of solar MPP. The batteries are deployed as the residential storage systems for backing up the power firming renewable production. Moreover, it optimizes the power flow and operation of the microgrid. It provides the required power based on fluctuating load demand. The performance improvement obtained on a laboratory developed test setup verifies the microgrid effectiveness under renewable generation variability and load alterations. | PCC Voltage Quality Restoration Strategy of an Isolated Microgrid Based on Adjustable Step Adaptive Control | Intelligently controlled proportional integral (IC-PI) controller and power quality;microgrid;renewable generation | Microgrids;Batteries;Voltage control;Power harmonic filters;Adaptive control;Reliability;Power quality
This letter proposes an interlinking converter architecture, which enables flexibly integrating renewable energy into hybrid grids. The proposed converter has one ac port, and two dc ports, offering a flexible solution to integrating various dc, and ac sources, which can also be versatilely configured as a dc-dc converter, a dc-ac inverter, or a dc-dc/ac multiport converter. The general concept of the architecture, its common-mode voltage analysis, and flexible operation modes are detailed in this letter. Experimental tests are performed on an example converter with a dedicated modulation strategy. The test results confirm the concept in terms of flexible conversion, high power density, low leakage currents, as well as controllable power flow. | An Interlinking Converter for Renewable Energy Integration Into Hybrid Grids | Flexibility;hybrid dc/ac grid;leakage currents;power converters;renewable energy integration | Modulation;Switches;Hybrid power systems;Inverters;Leakage currents;Inductors;Reactive power
The H-bridge buck-boost converter shows better efficiency compared to all other buck-boost converter variants due to the ability to work in buck and boost modes. The existence of dead-zone in voltage gain during mode transition due to the maximum and minimum duty limitations results in instability and oscillations in output voltage. This dead-zone is eliminated by overlapping the buck and boost gate signals, which results in efficiency decrement due to high switching loss. Using a common compensator in all the modes in the H-bridge buck-boost converter results in poor dynamic performance. In this article, dead-zone free control (DZFC) scheme with increased efficiency and improved dynamic performance is proposed to mitigate the dead-zone during mode transition. In the proposed DZFC scheme, dead-zone elimination is independent of the values of mode boundaries, which reduce the transition mode duration. The proposed DZFC scheme improves the efficiency during transition modes by reducing the switching loss, a generalized small-signal model valid for the buck, boost, and transition modes and a control design is proposed for improved dynamic performance. The proposed DZFC scheme is verified experimentally on a hardware H-bridge buck-boost converter prototype. | Dead-Zone Free Control Scheme for H-Bridge Buck–Boost Converter | DC–DC converter;dead-zone mitigation;H-bridge buck–boost;mode transitions;noninverting buck–boost | Voltage control;Inductors;Control systems;Switching loss;Legged locomotion;Turning;DC-DC power converters
The dc component, which may be caused by different factors in the grid voltage, is one of the disturbances that may severely affect the performance of grid synchronization systems and, therefore, grid-tied power converters. In the phase-locked loop (PLL) and frequency-locked loop (FLL)-based grid synchronization systems, which this article focuses on, some solutions to deal with this challenge have been proposed in the literature. One of the best available solutions is adding dc rejection/estimation loop(s) to a standard PLL and FLL structure. This approach provides an estimation of the dc component and, at the same time, makes the PLL and FLL immune to disturbance effects of the dc component. Despite their implementation simplicity, no linear model for the grid synchronization systems with the dc rejection/estimation capability has yet been presented. The main aim of this article is to fill this research gap. It will be shown that developing such models facilitates the examination and the performance enhancement of the grid synchronization systems under study. | Linear Time-Periodic Modeling, Examination, and Performance Enhancement of Grid Synchronization Systems With DC Component Rejection/Estimation Capability | DC component;frequency-locked loop (FLL);linear time-invariant (LTI);linear time-periodic (LTP);phase-locked loop (PLL);reduced-order generalized integrator (ROGI);second-order generalized integrator (SOGI);single-phase systems;synchronization;three-phase systems | Linear systems;Frequency locked loops;Analytical models;Numerical models;Mathematical model;Synchronization;Phase locked loops
Recently available high-frequency power converter topologies for inductive power transfer (IPT) system utilize either zero voltage switching (ZVS) or zero current switching (ZCS) based power electronic converters while maintaining a near sinusoidal current for limited power transfer range. However, achieving ZVS or ZCS for all power switches simultaneously is still a challenging task in IPT systems. In this article, an improved zero-voltage zero-current switching (ZVZCS) IPT topology and its switching pattern are proposed. ZVS is achieved by optimizing the classical series compensation and additionally, an auxiliary network is employed to achieve ZCS. The proposed concept is verified by using MATLAB/Simulink based simulations for resistive and battery load. Finally, the practical viability of the proposed topology is validated by the results obtained using a laboratory prototype rated for 1.1 kW, 85 kHz. An efficiency of 91.26% is achieved with ZVZCS for a full dynamic power transfer range of 20 W-1.1 kW. | An Efficient Inductive Power Transfer Topology for Electric Vehicle Battery Charging | Battery chargers;dc–dc power converters;electric vehicles (EVs);inductive charging;soft switching;wireless power transmission | Topology;Capacitors;Batteries;Zero voltage switching;Network topology;Zero current switching;Inductors
To utilize the solar photovoltaic (PV) energy efficiently, dc-dc converters are widely used in both grid-connected and stand-alone systems. Among the various topologies, interleaved dc-dc boost converter offers the benefit of modularity, high power density, and high efficiency along with reduced input current ripple to the PV panel, thereby improving its power extraction efficiency. Open-circuit faults in any of the semiconductor switches of interleaved boost converter could lead to unequal loading on the healthy phases and increase in ripple current that reduces the extraction efficiency of the PV system. To address this issue, a new fault detection and localization scheme is proposed in this article. The proposed scheme utilizes the switching-frequency-based harmonic component for fault detection and localization. Once the fault is localized, a postfault restoration and control strategy is also proposed to ensure equal current sharing among the remaining healthy modules within their maximum current rating and minimize the input current ripple in the PV panel. Detailed simulations are carried out to show the effectiveness of the proposed approach. A laboratory prototype of the interleaved converter is built to validate the proposed approach and experimental test results are provided. | A Fault Diagnosis and Postfault Reconfiguration Scheme for Interleaved Boost Converter in PV-Based System | Fault detection and localization;interleaved converter;open-switch fault;photovoltaic (PV) | Circuit faults;Inductors;Fault detection;Fault diagnosis;DC-DC power converters;Switching frequency;Signal processing algorithms
This article is concerned with the asymmetrical control strategies of a four-channel dc/dc buck converter in the continuous current conduction mode (CCM). The converter has two input and four output channels. Energy equations of the converter are studied, and asymmetry of input voltages, output voltages, and loads are examined in the CCM. The proposed control strategy allows us to directly control the power flow in each channel without any unwanted consequences for the rest of the channels among these conditions. The main advantage is the direct control of the total transferred power by the positive sequence of the capacitor voltage, the power exchange among the input channels by the negative sequence of the capacitor voltage, and the power exchange among the output channels by the inductor currents. Calculating these currents also helps to determine whether the converter at a certain point operates in the CCM or in the boundary mode (where zero current switching is possible). Feasibility of zero-voltage switching is simplified by this method. Converter efficiency is showed to be 83% at asymmetrical output voltages in the CCM. Theoretical studies are confirmed by both numerical simulations and laboratory experiments on a 100-W prototype. The studied converter can be applied in supplying multilevel inverters. | Four-Channel Buck Converter in Asymmetrical Continuous Current Conduction Mode | Asymmetrical operation;buck converter;continuous current conduction mode (CCM);multilevel converter;resonant converter | Capacitors;Switches;Buck converters;Mathematical model;Topology;Voltage control;Inductors
This article presents an ultra-small, high-security identification tag that is entirely built in a CMOS chip without external components. The usage of backscatter communications at 260 GHz enables full integration of a 2 × 2 patch antenna array. For chip compactness and minimum interference caused by direct wave reflection, the backscatter signal is frequency-shifted by 2 MHz and radiated with cross polarization from the same antenna array. Such a configuration also, for the first time for RF tags, enables beamsteering for enhanced link budget. For authentication and secure wireless data transmission, the tag also integrates a compact elliptic-curve-cryptography (ECC) dedicated processor, which is based on a narrow-strong private identification protocol. The presented tag has a peak power consumption of 21 μW and can be powered by a chip-wide array of photodiodes and a DC-DC converter. Using a low-cost 65-nm bulk CMOS technology, the terahertz (THz) ID chip has an area of only 1.6 mm<sup>2</sup> and demonstrates the measured downlink speed of 100 kb/s and the upload speed of 2 kb/s across 5-cm distance from the reader. The tag-reader authentication/communication protocol is fully demonstrated using external tag power and partially demonstrated using the tag-integrated photo-voltaic powering. The tag size is the smallest among all prior radio-frequency identifications (RFIDs) using far-field communications. | CMOS THz-ID: A 1.6-mm² Package-Less Identification Tag Using Asymmetric Cryptography and 260-GHz Far-Field Backscatter Communication | Backscatter communication;beamsteering;CMOS;elliptic-curve cryptography (ECC);far field;identification tag;package-less;radio-frequency identification (RFID);security;terahertz (THz) | Downlink;Uplink;Feeds;Cryptography;Backscatter;Antenna arrays
This article proposes a simplified two-stage model predictive control (ST-MPC) for a hybrid multilevel converter, which is an active-neutral-point-clamped converter with floating H-bridge (ANPC-H). The objective of the first stage is to select the voltage vector that has the optimal current tracking performance by using a novel geometrical positioning approach in the complex plane. The second stage selects the best switching state among all the available switching states that belong to the same voltage vector obtained in the first stage, to balance dc capacitor voltages and reduce the common mode voltage. The proposed ST-MPC can dramatically reduce the computational burden and ensure the best current tracking by the two-stage structure, such that the execution time is much shorter compared with the conventional MPC. In addition, the geometrical positioning approach in the first stage is generic and can be applicable for any multilevel converters with N-level output; thus, this ST-MPC can be applied for both seven- and nine-level operation of the hybrid ANPC-H converter under different dc voltage ratios. Both simulation results and experimental results obtained on a silicon carbide hybrid ANPC-H converter prototype validate the feasibility and effectiveness of the proposed ST-MPC strategy. | Simplified Two-Stage Model Predictive Control for a Hybrid Multilevel Converter With Floating H-Bridge | Active-neutral-point-clamped converter (ANPC);floating H-bridge;hybrid multilevel converter (HMC);model predictive control (MPC) | Capacitors;Switches;Voltage control;Power electronics;Mathematical model;Predictive control;Silicon carbide
A novel technique is presented for a direct evaluation of oxide breakdown under AC stress at high frequencies up to 500MHz. It relies on a RF setup, which combines a high speed pulse generator, transition converters and 50Ω termination probes, to deliver to the device a digital AC signal without overshoot and distortion. The method leads to similar results than a complex on-chip solution while offering more simplicity and flexibility. Time Dependent Dielectric Breakdown (TDDB) in 28nm Fully Depleted Silicon On Insulator (FDSOI) transistors is then characterized under DC and AC stress at various frequencies. It follows a power law with frequency TDDB<sub>α</sub>F<sup>a</sup> with a ≈0.3, allowing an extended lifetime to circuits operating at GHz frequency. | A New Direct Measurement Method of Time Dependent Dielectric Breakdown at High Frequency | CMOS reliability;TDDB;RF setup;high frequency;oxide breakdown | Stress;Electric breakdown;Logic gates;Frequency measurement;Dielectric measurement
Single-phase inverters and rectifiers in 230 Vrms applications, with a dc-side voltage of 400 V, achieve ultrahigh efficiency with a simple two-level topology. These single-phase designs typically utilize a line-frequency unfolder stage, which has very low losses and essentially doubles the peak-to-peak voltage that can be generated on the ac side for a given dc-link voltage. For certain applications, however, such as higher power grid-connected photovoltaic inverters, electric vehicle chargers, and machine drives, three-phase converters are needed. Because of the three-phase characteristic of the system, unfolders cannot be similarly used, leading to a higher minimum dc-link voltage of the three-phase line-to-line voltage amplitude, which is typically set to 800 V for 230 Vrms phase voltage systems. Previous demonstrations indicate that significantly more levels-and the associated higher cost and complexity-are required for ultrahigh-efficiency three-phase converters relative to their single-phase counterparts. In this article, we seek to determine the fundamental reason for the performance difference between three-phase 800 V dc-link converters and single phase 400 V converters. First, we build a 2.2 kW dc/ac hardware demonstrator to confirm the necessity of higher complexity converters, showing a simultaneous reduction in efficiency and power density between a two-level 400 V benchmark (99.2% peak efficiency at 18.0 kW/L) and a three-level 800 V inverter phase-leg (98.8%, 9.1 kW/L). With the motivation confirmed, we derive general scaling laws for bridge-leg losses across the number of levels and dc-link voltage, finding the efficiency-optimal chip area and the minimum semiconductor losses. With commercially available Si or GaN power semiconductors, the scaling laws indicate that six or more levels would be required for an 800 V three-phase ac/dc converter to meet or exceed the bridge-leg efficiency of a two-level 400 V GaN benchmark for a fixed output filter. With a complete Pareto optimization, we find that at least seven levels are necessary to recover the efficiency of the two-level 400 V benchmark, and we validate this theory with a seven-level 800 V 2.2 kW hardware prototype with a power density of 15.8 kW/L and a peak efficiency of 99.03%. Finally, two practical solutions that make use of the benefits of unfolder bridges familiar in single-phase systems are identified for three-phase systems. | Three Levels Are Not Enough: Scaling Laws for Multilevel Converters in AC/DC Applications | AC/DC power converters;flying capacitor multilevel (FCML);gallium nitride (GaN);scaling laws;single-phase electric power;three-phase electric power | Inverters;Density measurement;Power system measurements;Capacitors;Gallium nitride;Benchmark testing;Bridge circuits
In this article, a new, simple, and generalized discontinuous pulse width modulation (PWM)-based submodule capacitor voltage balancing approach is proposed and generated within the carrier-based PWM for modular multilevel converters (MMCs). In this scheme, different variants of zero-sequence voltage (ZSV) component is injected into the pulse width modulator so that each arm of the MMC is virtually clamped to positive or negative dc bus during a specific interval to achieve discontinuous modulation. A simple approach based on the location of the voltage vector mapping to a two-level space-vector diagram is presented to determine various ZSV components. The effectiveness of the proposed scheme with a voltage balancing algorithm is demonstrated through PLECS simulations and experimentally verified using a hardware-in-the-loop-based system. The performance of MMC with different ZSV injections is holistically evaluated to determine the best possible sequence over a wide range of modulation index. | Discontinuous Space Vector Modulation Schemes for Modular Multilevel Converters | Loss measurement;modular multilevel converters (MMCs);pulse width modulation (PWM);total harmonic distortion | Capacitors;Switches;Voltage control;Clamps;Space vector pulse width modulation
When the asymmetric fault occurs in power grid, it will cause the oscillation of the electromagnetic torque of the doubly-fed induction generator(DFIG). The oscillation of the electromagnetic torque will cause the torsional vibration of the drive chain, and the long-term torsional vibration will shorten the service life of DFIG. The analysis shows that the positive and negative sequence current components generated by DFIG terminals are the main factors that cause electromagnetic torque oscillation when the asymmetric faults occur. Therefore, the suppression of positive and negative sequence current components is the key to achieve active control of torsional vibration of drive chain, the traditional PID control can only adjust the direct-current(DC) component without static error, and cannot suppress the negative sequence alternating-current(AC) component. In this paper, based on the traditional PID regulator, the resonance(R) current regulator with the specific frequency is incorporated into the grid-side converter(GSC) to form the PID-R current controller. The PID-R current controller can realize accurate and effective control of the positive and negative sequence components in the forward rotation synchronous speed rotating coordinate system without decomposing the positive and negative sequence components, and can actively suppress the electromagnetic torque oscillation, thereby realize the active control of the drive chain torsional vibration. MATLAB/Simulink verifies the effectiveness of PID-R current controller. | Active Control Method for Torsional Vibration of DFIG Drive Chain Under Asymmetric Power Grid Fault | Asymmetrical power grid fault;drive chain torsional vibration;DFIG;electromagnetic torque;negative sequence current | Doubly fed induction generators;Power grids;Torque;Vibrations;Electromagnetics;Rotors;Oscillators
Simple but effective output voltage/current control schemes are essential for electric vehicle wireless charging systems (EVWCSs). This article proposes an EVWCS using interleaved boost converter (IBC) and flat solenoid coupler (FSC). The closed-loop control between the primary and secondary is realized by adjusting the duty cycle of the IBC. The currents and losses in the primary are reduced in the proposed system because the dc bus voltage in the primary is increased by using the IBC. The input current ripple is diminished owing to the interleaved structure. This article also proposes a parameter optimization method to obtain the optimal FSC. Without loss of generality, the total area of the transmitter (Tx) and receiver (Rx) is assumed to be constant, and the Tx is assumed to be larger than the Rx. A scale-down prototype whose output power is 500 W was built in the laboratory to verify the theoretical analysis. The output voltage of the prototype kept constant when the misalignment was 200 mm in the winding direction or 100 mm in the magnetic direction. A highest system efficiency, from dc input to dc output, of 90.1% was achieved when the power transfer distance was 170 mm. | Design and Optimization of an Electric Vehicle Wireless Charging System Using Interleaved Boost Converter and Flat Solenoid Coupler | Closed-loop control;flat solenoid coupler (FSC);interleaved boost converter (IBC);parameter optimization;wireless charging system | Inverters;Couplers;Power capacitors;Magnetic cores;Inductive charging;Transmitters;Electric vehicles
In more electric aircraft (MEA), weight reduction and energy efficiency constitute the key figures. In addition, the safety and continuity of operation of its electrical power distribution system (EPDS) are of critical importance. These sets of desired features are in disagreement with each other because higher redundancy, needed to guarantee the safety of operation, implies additional weight. In fact, EPDS is usually divided into isolated sections that need to be sized for the worst case scenario. Several concepts of EPDS have been investigated, aiming at enabling the power exchange among separate sections, which allows better optimization for power and weight of the whole system. In this article, an approach based on the widespread use of multiport power converters for both dc/dc and dc/ac stages is proposed. System integration of these two is proposed as a multiport power conversion system (MPCS), which allows a ring power distribution, while galvanic isolation is still maintained, even in fault conditions. Thus, the redundancy of MEA is established by no significant weight increase. A machine design analysis shows how the segmented machine could offer superior performance to the traditional one with the same weight. Simulation and experimental verifications show the system feasibility in both normal and fault operations. | A Multiport Power Conversion System for the More Electric Aircraft | Electrical power distribution system (EPDS);more electric aircraft (MEA);multiport active bridge (MAB);multiport power conversion system (MPCS);multi-three-phase electrical machines;segmented driven starter/generators | Power distribution;Windings;Aircraft;Inverters;Power transformer insulation;Power conversion
This article presents the design and evaluation of robust controllers, based on linear programming, Kharitonov's theorem and Chebyshev's theorem, in order to enhance the performance of a typical structure of multistage converters present in direct current (dc) systems. In such electric power distribution systems, point-of-load converters act as a constant power load (CPL), which introduces a destabilizing nonlinear effects to their supply bus voltage. The multistage converter system uses a simplified scheme based on a cascaded converter, which is comprised of two dc-dc buck converters in a series connection. The robust controllers evaluated overcome the negative incremental impedance instability problem due to CPL, which causes a high risk of instability in interconnected converters. Thereby, the robust controllers evaluated ensure robust control performance and stability with a minor performance degradation compared to a conventional controller when the cascaded converter system is subjected to parametric uncertainties. The control methodologies evaluated are applied in both dc-dc buck converters. Assessments on the performance of the control methodologies evaluated are conducted. Experimental validations on a 160-W dc-dc cascaded converter system test board are carried out to verify the theoretical claims. | Robust Control of Interconnected Power Electronic Converters to Enhance Performance in DC Distribution Systems: A Case of Study | Buck converter;cascaded converter system;constant power load (CPL);dc distribution system;dc–dc converter;robust control | Microgrids;Robustness;Impedance;Stability analysis;Power system stability;Robust control;Power electronics
This article describes a hybrid, dual-output dc-dc converter suitable for low-power application. It consists of inductor based subconverter providing one output, which is cascaded with a switched-capacitor based subconverter providing the second output. The converter uses bondwire inductance, and on-chip metal-oxide-semiconductor (MOS) capacitance to realize the passive components making it a fully-integrated solution. For target specification of output voltage levels, and input voltage range, the stepped-up output is generated by the inductor-based, high-frequency, voltage-mode boost converter. And, a switched capacitor based, frequency-controlled step-down converter generates the second output. The hybrid converter uses a π-filter to attenuate the switching ripple to an acceptable value. The filter also helps to isolate the internal ground from the noisy power ground connected to boost converter power stage. By the virtue of time-interleaved switching pattern, switching noise induced in its supply rails by the S-C stage is significantly less, which makes the S-C stage an equivalent quiescent load to the boost stage. A prototype of the proposed hybrid converter has been designed, and implemented in 0.18-μm CMOS process. It consumes 0.82 mm2 area, and provides -1.45V, and 3.2V from an input voltage varying from 1.2V to 2.7V at an efficiency &gt; 52% (maximum 77%) for all load conditions. | A Hybrid, Fully-Integrated, Dual-Output DC–DC Converter for Portable Electronics | Cross regulation;dc–dc;inductor;ripple;switched-capacitor | Switches;Inductors;Hybrid power systems;Voltage control;System-on-chip;Inductance;DC-DC power converters
This letter proposes a novel soft-switched single-stage-isolated dc-ac converter topology from the industry point of view. The proposed converter requires a lesser number of MOSFETs compared to a widely studied cycloconverter-type (CCT)-isolated dc-ac converter topology. This converter provides lower duty cycle loss, better efficiency, and electromagnetic interference performance compared to a CCT dc-ac converter. Also, it is thermally more stable, thus requires a smaller heat sink. The converter operation is demonstrated in a 1-kW prototype developed with SiC MOSFETs. | Low <sc>MOSFET</sc> Count Isolated DC–AC Converter | Isolated dc–ac;single stage;zero current switching (ZCS);zero voltage switching (ZVS) | DC-AC power converters;Inductors;Capacitors;Topology;Zero current switching;Zero voltage switching;MOSFET
In the literature, many studies on stability analysis of dc microgrids have been conducted. However, most of them mainly focus on small-signal stability. On the other hand, few works analyze large-signal stability, but the major part of these works is based on a single unit or a simple cascaded system as a case study. Different from those, this article aims to address the large-signal stability analysis of a dc microgrid from a system-level perspective. First, the equivalent model of a droop-controlled dc microgrid is developed. Subsequently, the Lyapunov-based large-signal stability analysis and the stability criterion are derived, and mixed potential theory is used to make comparisons to verify the effectiveness of the derived criterion. The equilibrium point stability for different operation stages was obtained by means of theoretical calculation. Furthermore, the instabilities principle as well as their physical interpretation is revealed. In this article, the bus voltage is used as the only index to assess the microgrid power balance. Hence, the power load limit can be obtained by taking into consideration the stability and voltage deviation constraints. Finally, simulation and experimental results from a four-converter dc microgrid system verify the feasibility of the proposed theoretical analysis. | System-Level Large-Signal Stability Analysis of Droop-Controlled DC Microgrids | DC microgrids;droop control;large-signal stability;Lyapunov function | Microgrids;Power system stability;Stability criteria;Load modeling;Energy storage;Voltage control
The derivation and implementation of multiple-phase-shift-based switching surfaces for a dual active bridge (DAB) converter is the main focus of this article. First, the mathematical models of multiple natural switching surfaces under different operation states of DAB converters are derived, which lays the foundation to achieve a fast transient response during startup, sudden voltage reference, and load changing conditions. Moreover, in order to improve the overall performance of DAB converters systematically, a minimum-current-stress boundary control (MBC) is proposed that can reduce the inductor peak current stress and achieve fast dynamic response simultaneously by using the multiple-phase-shift-based switching surfaces. The analytical derivation of the proposed MBC is presented together with the simulation and experimental evaluations, which shows the superior performance of the proposed MBC algorithm in terms of the efficiency and dynamic response improvement under various operating conditions. | Minimum-Current-Stress Boundary Control Using Multiple-Phase-Shift-Based Switching Surfaces | Boundary control;current stress;dual active bridge (DAB) converter;dynamic response;high-frequency link analysis | Switches;Bridge circuits;Inductors;Steady-state;Mathematical model;Optimization
There exist two well-known types of power transfer ac or dc. Power transfer at multiple frequencies has not yet gained much attention. This article aims at bringing out such topologies, which are capable of integrating different electrical power sources (ac or dc) irrespective of its frequency of generation, form a multifrequency (MF) bus, transmit power over a single line, and extract/convert them at the load side. This leads to the definition of unified utility/grid concept. For this, this article presents more insight into three possible MF converter topologies with renewable energy sources (RESs)/battery integration. The proposed topologies work on the principle of orthogonal power transfer. Furthermore, power transfer at multiple frequencies shows an effective way of decoupling the individual sources of the system. Finally, the feasibility of transferring power at multiple frequencies is validated experimentally and the results are discussed herein along with its potential benefits. | Evaluation of Multifrequency Power Electronic Converters: Concept, Architectures, and Realization | Energy management;multifrequency (MF);multifunctional converter;orthogonal power transfer;renewable energy sources (RESs);smart grid;unified ac–dc (UACDC);zig-zag transformer | Topology;Frequency conversion;Renewable energy sources;Power transmission lines
Along with the development of the renewable energy, such as the photovoltaics and the wind turbine, the energy storage system (ESS) is becoming as a critical part for the renewable-based microgrids. In this article, dual-active-bridge (DAB) dc-dc converter with bidirectional power flowing ability, wide soft-switching range, and ultrafast dynamic characteristic is adopted for integrating multiple energy storage units (ESUs) for balancing the power flowing between the renewable energy and the loads in a islanded dc microgrids. For the multiple DAB-based ESS, a communication-free power management strategy is proposed in this article to maintain the dc-link voltage for the islanded dc microgrid, and high robustness of the dc-link voltage can be ensured when the output voltage of energy storage equipment, the load condition, and the power sharing performance of the ESS are changed. The proposed strategy also ensures seamless ESU plug-in or plug-out operations. Finally, the small-scale simulation model and experimental platform are both employed to verify the effectiveness of the proposed communication-free power management scheme. | Communication-Free Power Management Strategy for the Multiple DAB-Based Energy Storage System in Islanded DC Microgrid | Energy storage system (ESS);hot swap;islanded dc microgrid;power sharing control | Energy storage;Microgrids;Power system management;DC-DC power converters;Voltage control;Phase modulation
Owing to the smart lifestyle, environmental consciousness, and dwindling fossil fuel supplies, there is a huge demand for clean and green energy. Microgrid (MG) is a crucial approach to renewable and clean energy. Because of the success of the AC utility grid and the growing demand for critical loads, it is very convenient to provide AC/DC MG that can easily satisfy both the alternating current (AC) MG and the direct current (DC) MG requirements. Due to uncertainty in load variations, main grid failures, intermittent power generations from renewable energy sources (RESs), the synchronization and interconnection of different power converters are the paramount issues in the control of AC/DC MG. This article presents an overview-oriented state of the art in the recent advancement in control strategies of AC/DC MG and its associated power converters control. Based on recent research, this article summarizes unobstructed views on different topologies, types of power converters, power converter controls, and control strategies of AC/DC MG. Finally, it identified some future challenges that need to be addressed in order to develop a sustainable and reliable control strategy for AC/DC MG. This article will serve as a guide for researchers. | A Comprehensive Review on Power Converters Control and Control Strategies of AC/DC Microgrid | Distributed generation;microgrids;AC/DC microgrid;centralized control;decentralized control | Microgrids;Voltage control;Topology;Power quality;Frequency conversion;Inverters;Reliability
Minimization of the total transmission loss of an interconnected AC-DC grid plays an important role for the economic operation of the AC-DC grid. Different from the conventional AC grid where the transmission loss is usually minimized by reactive power regulation, the transmission loss of a meshed AC-DC grid can be optimized by adjusting the active power exchange between the AC and DC grids. Additionally, smaller DC voltage deviation after grid disturbances is very desirable since it can bring less impact to the operations of AC-DC grid. This paper firstly presents two improved sequential power flow algorithms for modular multilevel converters (MMCs) based AC-DC grid under DC power-voltage droop control. An optimization algorithm is then proposed to minimize the total loss of the AC-DC grid and the overall DC voltage deviation after the change of operating conditions. Adaptive droop control is used in the proposed optimization algorithm in which the power references are control variables solved from the optimal AC-DC power flow. The proposed algorithm is verified in an AC-DC grid consisting of a six-terminal DC grid connected to the IEEE 39-bus AC grid and a classical five-terminal AC-MTDC system. | Minimization of AC-DC Grid Transmission Loss and DC Voltage Deviation Using Adaptive Droop Control and Improved AC-DC Power Flow Algorithm | AC-DC grid;adaptive droop control;DC voltage deviation;HVDC;modular multilevel converters (MMCs);sequential power flow;transmission loss | Load flow;Propagation losses;Voltage control;Optimization;Reactive power;Software algorithms;Modular multilevel converters
This article compares the dual active bridge (DAB) and LLC converter topologies when utilized in a high-step-down fixed-conversion-ratio application, such as the dc-dc stage in laptop and LED TV adapters. Multiple candidate topologies for this application are compared, motivating the selection of the DAB and the LLC for further investigation. The two converters are first compared using first-order insights, and then using a detailed analytical design methodology focused on zero-voltage switching. Fundamental tradeoffs between conduction and switching losses are analyzed, predicting that the DAB converter should achieve higher efficiency at heavy loads due to lower conduction losses, while the LLC converter should achieve higher efficiency at lighter loads due to lower switching losses. To validate these predictions, design examples are developed for a 1-MHz 400-20 V 330-W application, and experimental prototypes for both converters are built based on these designs. Measured results match well with the predictions. The DAB prototype achieves a peak efficiency of 94.9% at full load, corresponding to a 27% reduction in losses compared to the LLC prototype. | Comparison of DAB and <italic>LLC</italic> DC–DC Converters in High-Step-Down Fixed-Conversion-Ratio (DCX) Applications | Design with optimal tradeoff between switching and conduction losses;fixed conversion ratio (DCX) converters;high-step-down dc–dc converters;high-efficiency and high power density converters;zero voltage switching (ZVS) | Zero voltage switching;Topology;Inverters;Switching frequency;Inductance;Bridge circuits;Prototypes
This article presents a novel control system for a regulated resonant switched-capacitor point-of-load converter, together with its steady-state and small-signal analyses. The output voltage is regulated through a combined frequency/phase shift on-chip controller that operates, thanks to a zero-crossing detector for the tank current. By using such a control technique, voltage regulation can be achieved for a wide range of conversion ratios. Different operation modes are adopted to maximize the efficiency at every load condition. A prototype based on an ASIC developed in a 130-nm CMOS technology has been designed, which achieves the 2.5 to 0.8-1.35 V conversion and supplies up to 3 A. The external resonant tank is composed of a 12 nH air-core inductor and a 4.7 μF capacitor in a 0805 package, achieving high power density. The converter efficiency is demonstrated to be similar to that of an integrated buck converter designed for the same application, whereas the inductor size is reduced by a factor of eight. | Regulated Resonant Switched-Capacitor Point-of-Load Converter Architecture and Modeling | Analytical models;dc–dc power converters;regulators;switched capacitor circuits | Switches;Capacitors;Voltage control;Inductors;Resonant frequency;Zero voltage switching;Steady-state
This article presents a new digital control system for dual active bridge dc/dc converters. The proposed control system includes a novel compensator with asymmetric half-cycle modulation. The proposed compensator is based on a novel geometric-sequence-control algorithm, which is a model-based predictive current control. The proposed control system provides fast and seamless tracking of the reference current and ensures zero dc current in the transformer windings (prevents transformer saturation). Moreover, it offers high robustness against perturbations and uncertainties in the converter. It also allows symmetric growth of transformer current during transients, thereby eliminating potential temporary saturation issues. Analysis, simulation, and experimental results are provided to demonstrate the superior performance of the proposed control in achieving high precision output regulation, fast and seamless transient response, and high robustness. | Robust Digital Nonlinear Control System for Dual Active Bridge (DAB) DC/DC Converters With Asymmetric Half-Cycle Modulation | Bidirectional dc/dc converter;digital control;dual active bridge (DAB);predictive current control | Modulation;Bridge circuits;Zero voltage switching;Circuit faults;Switches;Steady-state
In dc microgrid, energy storage system (ESS) plays a crucial role to provide short-or-long term and high-quality electric energy. The different control strategies for bidirectional dc-dc converter (BDC) of ESS in grid-tied and islanded modes pose challenges to the coordination control of the dc microgrid. This paper proposes an autonomous control scheme for the BDC in dc microgrid. The proposed control scheme is based on <inline-formula><tex-math notation="LaTeX">$V^2-P$</tex-math></inline-formula> droop control and unifies bus voltage regulation and power regulation in a single control structure. Thus, global smooth transition between various operation modes can be achieved without any control strategy changes, which avoids various mode switch detection mechanisms and improves system stability. Furthermore, the proposed control scheme is fully decentralized which reduces the reliance on communication, and enhances the reliability of the microgrid. On the other hand, <inline-formula><tex-math notation="LaTeX">$V^2-P$</tex-math></inline-formula> droop approach eliminates the negative effect of widespread constant power loads (CPLs) in dc microgrid. The stability of the proposed control method is illustrated, and the design guideline of some critical control gains is addressed. Finally, the effectiveness of the proposed control scheme is validated by the real-time hardware-in-loop (HIL) platform. | An Autonomous Control Scheme of Global Smooth Transitions for Bidirectional DC-DC Converter in DC Microgrid | DC microgrid;autonomous control scheme;global smooth transition;energy storage;bidirectional DC-DC converter;constant power loads | Microgrids;Voltage control;Switches;DC-DC power converters;Decentralized control;Energy storage
This paper presents a unified control strategy for parallel LCC-VSCs interlinking converters (IC)s in hybrid AC/DC grids. The parallel LCC-VSCs configuration takes advantage of the low cost of the LCC system as well as the bidirectional power flow capability of VSCs and offers an excellent option for lowering system costs with high performance. Moreover, drawbacks of the LCCs such as low power quality, reactive power consumption, and commutation failure can be addressed by using the parallel LCC-VSCs configuration with proper control and coordination. The proposed unified control system is developed by modifying the LCC's V-I graph to create a droop equivalent along with droop-based control of the VSCs. As a result, it provides voltage/frequency support for the AC and voltage support for the DC sub-grids in various operating conditions. In this paper, the performance of the proposed control strategy under different operation conditions is investigated. Case study results, with a realtime simulator, are provided to verify the effectiveness of the proposed control strategy. | Hybrid AC/DC Network With Parallel LCC-VSC Interlinking Converters | Autonomous control;hybrid AC/DC network;interlinking converters;parallel converters;unified control | Integrated circuits;Voltage control;Control systems;Power harmonic filters;Reactive power;Transmission line measurements;Voltage measurement
The voltage stress of compensation capacitors in the wireless charging system could be up to several kilovolts. Things get worse for the dynamic operating condition because the resonant current gets fluctuating with the rigid variations of the coupling condition. In this article, a constant resistance (CR) control scheme on a boost converter is proposed to mitigate receiver current stress, i.e., the peak currents in the resonant tank and the boost chopper inductor. The receiver-side dynamic wireless charging (DWC) system with a postregulated boost converter is introduced by the static operating waveforms. To investigate how speed affects current stress, a receiver-side current analytical model is established based on the closed-loop input admittance of boost and the dc circuit model of resonant tanks. The modeling results illustrate that the overstress problem is prone to occur at high-speed condition under constant current charging control. CR control, which shapes boost input current and voltage in phase, is adopted to address this problem. Comparative studies for full-range speeds and nonideal coupling conditions, conducted by the DWC simulator, show that uniform low-stress performance is obtained under CR control with the same amount of energy transferred. Maximum stress improvement on the receiver resonant current is 29% for ideal condition and 44% for a nonsinusoidal condition when driving at 80 km/h. | Receiver Current-Stress Mitigation for a Dynamic Wireless Charging System Employing Constant Resistance Control | Compensation capacitor;constant resistance (CR) control;dynamic wireless charging (DWC);receiver current stress;voltage stress | Receivers;Stress;Voltage control;Transmitters;Integrated circuit modeling;Inductive charging;Couplings
This article focuses on the problem that the voltage recovery time of relay protection circuits in converter stations is too long under lightning surges. A surge protective device (SPD) in a relay protection circuit in an ultrahigh-voltage (UHV) converter station is investigated. Based on the action characteristics of a gas discharge tube (GDT) and metal oxide varistor (MOV) under a 1.2/50 μs lightning surge, the equivalent circuit model of a series-combined SPD is established. In the equivalent circuit model, this study considers the breakdown voltage, nonlinear impedance, parasitic capacitance, stray inductance and other parameters of GDTs and MOVs. Simulation analysis shows that a series-combined SPD can significantly increase the residual voltage and shorten the voltage recovery time of the protected system. To verify the simulation results, a test platform based on a low-voltage DC voltage divider was built for the lightning surge test. The test results are consistent with the simulation results, verifying that a series-combined SPD can meet the dual surge protection requirements of peak suppression and fast voltage recovery. | Study of a Combined Surge Protective Device for a Relay Protection Circuit in a UHV Converter Station | Lightning surge protection;series-combined SPD;relay protection circuit;UHV converter station | Surges;Surge protection;Electric breakdown;Integrated circuit modeling;Lightning;Equivalent circuits;Breakdown voltage
This article presents a predictive torque control (PTC) for a three-phase induction motor drive with inverter switch fault-tolerance to obtain the performance of a drive in postfault operation as that of normal operation. This proposed topology operates the drive in rated capacity and also eliminates the dc-link voltage balance issue in the postfault operation. The front end of two-level voltage source inverter for enhancement of dc voltage to meet the requirement of inverter during healthy and reconfiguration a conventional boost converter is used. The boost converter is controlled by the current control technique and modified PTC to the induction motor. The proposed converter retains all the advantages of the conventional converter by using less number of passive components and suitable for low- and medium-power applications. The results are presented based on simulation and experimental to compare with fault-tolerant converter topologies available in the literature to highlight the merits of the proposed topology. Furthermore, operation of the drive is observed in the field weakening region, and results are found to be satisfactory. | Predictive Torque Control of Three-Phase Induction Motor Drive With Inverter Switch Fault-Tolerance Capabilities | DC–dc converter;fault-tolerant;induction motor drive;predictive torque control (PTC) | Inverters;Legged locomotion;Switches;Induction motors;Stators;Fault tolerance;Fault tolerant systems
This paper proposes a new paradigm in the structure of power systems to facilitate the large scale move to renewables-based distributed generation necessary to help decarbonize the current electricity networks. Since the design of the incumbent power system topologies is to control large synchronous generators, critical control metrics degrade as the penetration of converter-based units increases. Specifically, the reduction in short circuit level, phase angle movement, and rate of change of frequency limit the wider adoption of converter-based units. This paper proposes structural changes and control that inherently solve such critical performance issues through physically decoupling all synchronous generators from the network. A set of back-to-back AC/DC/AC converters controlled by a universal virtual synchronous machine-based control algorithm, introduced in the paper, allows the repurposing of existing plant to enable the integration of more converter-based units. Despite being physically disconnected, this new structure/control still benefits from inertial capacities of synchronous generators to suppress the oscillations caused by disturbances. Moreover, the method enables further exploitation of synchronous generators as energy storage mechanisms. PSCAD/EMTDC simulations demonstrate the advantages of the proposed structure and control system in different normal and abnormal scenarios. | “Grid”-Less Power Systems: A Vision for Future Structure of Power Networks | Power systems structure;universal control;renewable energy;virtual synchronous machine | Power system stability;Power system dynamics;Synchronous generators;Circuit stability;Stability criteria;Rotors
The paper addresses an optimization-based reference calculation method for Modular Multilevel Converters (MMC) operating in normal and constrained situations (when the converter needs to prioritize its quantities as it has reached voltage or current limitations, e.g. during system faults). The optimization problem prioritizes to satisfy the external AC active and reactive current set-points demanded by the grid operator through the corresponding grid code. If the operator demands are fulfilled, it uses the available MMC degrees of freedom to minimize the arm inductance losses. Otherwise, if the operator demanded AC set-points cannot be accomplished, the optimization attempts to minimize the error prioritizing between either AC active or reactive currents. The optimization problem constraints are imposed through a steady-state model considering simultaneously the external and internal AC and DC magnitudes of the converter. The steady-state model also includes the voltage variation in the equivalent arm capacitors (considering the ripple). Then, the imposed limitations are the maximum allowed grid and arm currents, the maximum allowed arm voltages and the sub-module capacitor maximum voltages. The paper presents a detailed formulation of the optimization problem and applies it to several case studies where it is shown that the presented approach can be potentially used to obtain the MMC references both in normal and fault conditions. | Optimal Current Reference Calculation for MMCs Considering Converter Limitations | Modular multilevel converter (MMC);grid support;reference optimization;steady-state analysis | Steady-state;Mathematical model;Optimization;Adaptation models;Inductance;Capacitors;Analytical models
In this work, a multifunctional control is implemented for a solar photovoltaic (PV) integrated battery energy storage (BES) system (PVBES), which operates both in the grid-connected mode (GCM) and a standalone mode (SAM). This system addresses the major issues of integrating power quality enhancement along with the solar PV generation. Thus, a multifunctional control of voltage source converter (VSC) is implemented to provide the load compensation, harmonics mitigation, unity power factor, and an automated transition between GCM and SAM in PVBES. A single VSC is used to control the active power and to maintain the power quality in this PVBES. Furthermore, due to an automated transition in the system, the local loads have continuous power irrespective of the grid accessibility. The main challenges addressed are the operation of an automated transition between GCM and SAM with the least disturbance to the nonlinear loads. The integration of a BES enables the SAM operation and improves the reliability of the PVBES. The charging and discharging of BES are controlled by using a dc–dc bidirectional converter. The performance of the implemented controls is tested using a real-time processor (dSPACE-1202) and validated through test results for steady state and dynamic conditions. In all operating conditions, the harmonics content of the grid current is maintained less than 5%, which follows the IEEE standard 519-2014. | Multifunctional Control for PV-Integrated Battery Energy Storage System With Improved Power Quality | Battery energy storage (BES);bidirectional dc–dc converter (BDC);grid-connected mode (GCM);power quality;solar photovoltaic (PV) generation;standalone mode (SAM) | Harmonic analysis;Power quality;Voltage control;Power harmonic filters;Switches;Batteries;Current control
A 1-A 6-MHz buck-boost converter with seamless mode transitions and fast dynamic operation is proposed for extending the useable voltage range of Li-ion batteries in mobile devices, and thereby their battery life. The proposed converter employs a proportional-integral peak-current-mode pulsewidth modulation controller with a digital adaptive slew-rate control scheme that minimizes output undershoots, overshoots, and settling time during mode transitions and dynamic events, such as load and output voltage steps. Additionally, hysteretic mode detection is proposed to prevent falsely triggering the converter to transition between the various operation modes (i.e., buck, boost, and buck-boost) and negatively impacting the performance of the circuit loads. The converter is fabricated in 0.13-μm CMOS technology, and supports 2.3-5 V input and 1.5-3.6 V output. The converter achieves 91.7% peak efficiency and over 80% efficiency at 1-mA load across all conditions. The output voltage ripple is less than 10 mV with a 220-nH inductor and a 10-μF output capacitor. | A 1-A 6-MHz Digitally Assisted Buck–Boost Converter With Seamless Mode Transitions and Fast Dynamic Performance for Mobile Devices | Buck–boost converters;dc–dc power converters;power management ICs;switching power supplies | Switches;Inductors;Standards;Clocks;Voltage control;Pulse width modulation
This article deals with a ride-through strategy for a three-phase grid-tied solar photovoltaic array system. Unlike the conventional control algorithms, this control algorithm does not tradeoff with power quality melioration features while permitting ride-through dynamics of the solar energy conversion system (SECS). As per the revised IEEE-1547 standard, the distributed energy resources have to provide a full range of services even under voltage disturbances caused by faults like existing power plants. In this article, the grid-connected solar power generation system follows the grid code even under ride-through operation with the presence of reactive local load, unlike the traditional algorithms. In order to map future challenges, the low-voltage ride-through features of three-phase SECS at symmetrical/asymmetrical faults, are explored here. This control strategy is capable to operate SECS at various modes. To operate the voltage source converter within a safe limit, a constraint is incorporated on the active power of SECS to avoid overcurrent and energy aggregation in the dc-link capacitor, which reduces the life-time of the dc-link capacitor. Simulated results demonstrate the effectiveness of the control strategy for various operating conditions. The comparative performances of the presented control strategy are analyzed to demonstrate the effectiveness under the presence of distorted grid voltages and non-Gaussian noises in sensed measurements. Test results manifest the dynamics of SECS at various operating conditions. | Frequency Adaptive Circle Tracing Observer-Based Control Algorithm for Ride-Through Operation of Grid-Connected SECS | DC–AC converter;dc–dc converter;frequency locked loop;harmonics;magnitude estimation;power quality;phase-locked loop;voltage source converter (VSC) | Power system stability;Voltage control;Solar power generation;Harmonic analysis;Estimation;Power harmonic filters;Reactive power
The Multilevel inverters (MLIs) are a new breed of power electronics converters. They are primarily used for the conversion of dc power to ac power. The two-level inverters are conventionally used to obtain ac power, but it requires operating the switches under very high switching frequency. Besides, the two-level inverter necessitates the use of LC filters with the switches operating under high dv/dt stress. The MLIs offer the advantage of utilizing several dc voltage sources to generate a stepped ac waveform with the proper arrangement of switches. Investigation of a Transistor Clamped T Type H-Bridge Multilevel Inverter (TC-TT-HB-MLI) with Inverted Double Reference Single Carrier PWM Technique (IDRSCPWM) for Renewable Energy Applications are discussed in this paper. A PV source is taken as an input to the TC-TT-HB-MLI. For different modulation indices like 0.85, 1 and 1.25, the FFT analysis is performed and presented, which corresponds to the variations in the irradiations from solar energy. A single unit of the TC-TT-HB-MLI is extended to a generalized MLI structure named Generalized Transistor Clamped T-Type H-Bridge Multilevel Inverter (GTC-TT-HB-MLI). The significant benefits of GTC-TT-HB-MLI are the multiple numbers of reductions in the switch count, and driver circuit counts for a higher number of MLI levels. Fast Fourier Transform (FFT) analysis is carried out on the MLI output to calculate the total harmonics distortion (THD). The experimental verification is performed using SPARTAN 3E-XCS250E; the gate signals are generated and provided to the switches. | Investigation of a Transistor Clamped T-Type Multilevel H-Bridge Inverter With Inverted Double Reference Single Carrier PWM Technique for Renewable Energy Applications | Multilevel inverter topology;high switching frequency;double reference;single carrier;pulse width modulation scheme;total harmonics distortion | Inverters;Topology;Pulse width modulation;Photovoltaic systems;Switches
This letter presents a compact buffer-less 12-bit output SAR-based bridge-to-digital converter. Eliminating the sample-and-hold circuit substantially simplifies the sensor front-end by providing a highimpedance input stage. The binary weighted digital-to-analog converter (DAC) is replaced with a switched-capacitor DAC which is driven by an error-feedback modulator. This alleviates mismatch issues and provides area and power savings when used with a Wheatstone bridge as a read-out. The converter has a wide input range of 830 mV making it suitable for gas sensor applications. It is realized in 65-nm CMOS, occupies 0.01 mm<sup>2</sup> area, and consumes 6.2 μA with a 45 ms conversion time. It achieves 9.1 ENOB for a DC input and a Walden FoM of 0.65 nJ/conv-step. | A 0.01-mm<sup>2</sup> 0.83-V Input Range SAR-Based Bridge-to-Digital Converter | Analog-to-digital converter;bridge-to-digital converter (BDC);SAR;sigma-delta digital-to-analog converter (DAC);Wheatstone bridge (WhB) | Capacitors;Clocks;Bridge circuits;Resistors;Switches;Modulation;Solid state circuits
In this article, a renewable (solar and wind) energy sources based distributed generation system (DGS) is controlled to operate in the grid-connected (GC) mode and an islanded mode using the robust and fast IAPV (Improved Affine Projection Versoria) and proportional resonant based control strategy. Due to the use of IAPV-based control in the GC mode, the grid current becomes immune to the dc offset and the other nonfundamental harmonics during an unbalanced load, which significantly improves the grid current quality. It also presents the flexible operation of DGS in the GC mode using the variable and constant power injection into the grid, which ensures the grid stability during large and fast wind and solar power variations. Moreover, a modified second-order sequence frequency locked loop is used to improve the synchronization and seamless mode switching (islanded to GC and vice versa) performance by quickly and accurately estimating the phase angle and frequency at distorted and unbalanced grid voltages. Simulation and test results validate the microgrid operation and robustness of the microgrid control. | Grid Synchronization of WEC-PV-BES Based Distributed Generation System Using Robust Control Strategy | Distributed generation system (DGS);load converter (LC);machine converter (MC) and power quality;synchronization | Synchronization;Switches;Distributed power generation;Voltage control;Batteries;Robustness
A photovoltaic (PV) system for reliable interconnection of a PV array to the grid is presented in this article. A boost converter ensures operation of the PV array at its maximum power point, and it also enables the adaptive adjustment of the dc link voltage of the interfacing voltage source converter according to the variations in the grid voltages. This prevents system tripping during the voltage sag, and helps to maintain the grid current power quality at voltage swell conditions. Even in the weak grid scenarios of unbalanced or distorted voltages, the grid currents are maintained distortion free and balanced. Furthermore, the system eliminates the dc offset in the sensed grid voltages, and ensures absence of dc offset in the grid currents. The fast dynamic response of the system to sudden load variations is obtained by employing a total least squares-based control technique, which swiftly extracts the fundamental active weights from the distorted load currents. Moreover, the PV system performs grid power quality conditioning, such as neutral current mitigation, harmonics reduction, power factor correction, and balancing of grid currents, even under the absence of PV power, such as during nights. The system performance is validated by test results at unbalanced load currents, unbalanced grid voltages, distorted grid voltages, grid voltage sag and swell, PV power variations, and dc offset in the sensed grid voltage. | Three-Phase Four-Wire PV System for Grid Interconnection at Weak Grid Conditions | DC-offset elimination;distribution static compensator (DSTATCOM);power quality;weak grid | Power quality;Nonlinear distortion;Voltage control;Band-pass filters;Power harmonic filters;Heuristic algorithms;Power system reliability
Modular multilevel converter (MMC) is a promising topology in medium/high-voltage applications for its merits, e.g., scalability, low output current total harmonic distortion, and high efficiency. But the reliability of MMCs is questionable due to more semiconductor devices used than other topologies. Another reliability problem of MMC is the significant uneven loss distribution between the top and bottom semiconductor devices within one submodule (SM) owing to the dc component in the arm currents. The stress difference caused by the uneven loss distribution between the top and bottom semiconductor modules will lead to the lifetime difference of the semiconductor devices, which shortens the lifetime of the whole MMC system. To extend the lifetime of MMCs without the modification of system hardware, this article proposes a device-level loss balancing control method. In this method, the accurate device loss models are established to feedback real-time device losses into the loss balancing controller. The controller (by regulating the SM capacitor voltages) adjusts the semiconductor conducting duty cycles to even the loss distribution without affecting the performance of the ac output and capacitor-voltage balancing. The effectiveness of the proposed control method is validated through experimental results. | Device-Level Loss Balancing Control for Modular Multilevel Converters | Active thermal control;modular multilevel converter (MMC);power loss balancing;reliability improvement | Voltage control;Capacitors;Mathematical model;Reliability;Stress;Switches;Equivalent circuits
A boost converter which closely follows the quadratic converter voltage gain is proposed in this article. At tradeoff duty ratios, this converter is able to boost a lower input dc voltage to higher values at load side, higher than the traditional boost converter. This article also proposes a double-loop voltage-mode controller (DLVMC) for load voltage regulation, which exhibits better reference tracking as well as robust performance over the conventional proportional-integral-derivative (PID)-type robust controller. Also, addition of load voltage forward term suppresses the sensitivity and stability issues. An analytical and graphical approach is established to formulate the stabilizing region for the DLVMC parameter set. Parameter-space approach is the basis for the evolution of all possible controller parameter stabilizing regions. Furthermore, guaranteed combined sensitivity and guaranteed up-down glitch margin-related multiple performance constraints are simultaneously adopted in addition to absolute stability. As a result, any parameter combination corresponding to these stabilizing regions definitely ensures the proposed closed-loop converter system stability with sufficient robustness. An optimization methodology using integral time square error performance index is adopted to arrive at the optimal parameter set for DLVMC belonging to robust stabilizing regions. In order to assess the efficacy of the proposed robust controller design technique, a 75-W laboratory prototype is designed for experimentation. The DLVMC effectiveness in terms of load voltage regulation against the load and source perturbations along with reference tracking features is demonstrated experimentally. To also highlight its performance improvements, dynamic responses are compared and illustrated with the sample PID controller dynamic performance characteristics. | Analysis and Design of Quadratic Following Boost Converter | Boost converter;double-loop voltage-mode controller (DLVMC);parameter-space approach (PSA);quadratic boost converter (QBC);single-loop voltage-mode proportional-integral-derivative (PID) controller | Voltage control;Inductors;Stability analysis;Robustness;Topology;Switches;Capacitors
In this article, three switched-capacitor-based Z-source equivalent dc-dc boost converter (SCZEBC) topologies are proposed. The basis for these topological evolutions is the shifted L-C-D cell of the fourth-order boost converter on the front-end side, whereas a charge-pump cell on the upstream side. This hybrid combination results in quasi-Z-source equivalent dc-dc boost conversion along with enhanced voltage boosting capability. The operating duty ratio of the proposed topologies is less than 0.5 like in the conventional Z-source dc-dc converter (ZSC) topologies. In comparison to the existing Z-source topologies, remarkable features of the proposed SCZEBC topologies are: low source current ripple, common ground, and low voltage stress on capacitors and active devices. A detailed steady-state analysis is presented to identify the salient features of the proposed topologies and is thereafter compared with the existing ZSCs. Small-signal analysis is established and a voltage-mode controller is designed. In the controller design stage, a modulus margin 0.5-0.75 is adopted to ensure tradeoff between robustness and performance of the proposed converter topologies. A 48 to 220 V, 100-W prototype is built to demonstrate the effectiveness of the SCZEBC. The steady-state and closed-loop response measurements validate the theoretical studies. | Analysis and Design of Quasi-Z-Source Equivalent DC–DC Boost Converters | Boost converter;high-gain boost converter;quasi-Z-source converter;switched-capacitor boost converter;Z-source dc–dc converter (ZSC);Z-source inverter | Capacitors;Topology;Switches;DC-DC power converters;Inductors;Boosting;High-voltage techniques
A new nonisolated bidirectional dc–dc converter with noninverting output and buck–boost operation is proposed and described in this article. The passive components arrangement in the proposed magnetically coupled buck–boost bidirectional dc–dc (MCB<sup>3</sup>) converter makes it possible to use triple-phase shift (TPS) modulation, originally intended for the classical dual active bridge (DAB) converter. TPS allows the MCB<sup>3</sup> converter to achieve soft switching and conduction losses minimization for any load and voltage requirement. In this article, the mathematical analysis of the proposed converter operation is shown for the step-up operation, which is the worst-case design. The multiple operation possibilities that allow the use of the three TPS control variables are identified, classified, and used to find the operating points that minimize the power losses for any voltage and power range. Besides, the theoretical study demonstrates that MCB<sup>3</sup> converter operation is equivalent to that in the classical DAB converter; thus, the DAB converter know-how can be employed in the proposed converter, but for nonisolated applications. MCB<sup>3</sup> converter feasibility is validated by comparing the simulation-level results to the experimental measurements for a 460-W-scaled prototype. | Magnetically Coupled Buck–Boost Bidirectional DC–DC Converter | Bidirectional;buck–boost;noninverting;nonisolated;soft switching | Bridge circuits;Inductors;Phase modulation;Soft switching;Topology;Frequency conversion
Bidirectional interlinking converters (BICs) are building blocks of the networked ac/dc microgrids (ac/dc NMGs). Such BICs are controlled using the communication assisted cooperative control thus forming tightly coupled cyber-physical systems (CPSs). One of lethal problems in such CPS is its vulnerability to cyber-attacks. In this article, a cyber-resilient cooperative control for BICs in ac/dc NMGs is proposed to enhance the system resilience under false signal injection attacks. The proposed control can maintain the frequency/voltage regulation and real/reactive power sharing among multiple BICs under both single and multiple node attacks. The suitability of the proposed method is supported by the stability analysis using Lyapunov methods. Efficacy of the proposed method is demonstrated by the controller hardware-in-the-loop (CHIL) experiment. An ac/dc NMG with four BICs is developed in the OPAL-RT-based real-time simulator. The cyber-resilient controllers are implemented on four commercial programmable logic controllers by B&amp;R automation. The CHIL-based experimental results support the effectiveness of the proposed controller under various attack scenarios. | Cyber-Resilient Cooperative Control of Bidirectional Interlinking Converters in Networked AC/DC Microgrids | Cyber-physical system (CPS);cyber-resilient control;cyber-security;distributed cooperative control;networked microgrids (NMGs) | Control systems;Microgrids;Frequency control;Security;Communication networks;Resilience;Stability analysis
A high-frequency isolated multilevel cascaded-type bipolar direct PWM ac-ac converter is proposed. By cascading N-unit cells, the converter can produce symmetric bipolar voltage gain of ±ND. It does not require a separate ac source for each unit cell, and can provide higher ac output voltages with multiple levels using low-voltage rating devices, decreasing output voltage harmonics and filtering requirements. Moreover, phase-shift PWM switching is employed, increasing the effective frequency of the output filter, further reducing its requirements. The converter can be utilized as a dynamic voltage restorer (DVR) for grid voltage regulation, with the following features: No need for an external dc source, separate ac sources, and a line-frequency voltage injection transformer. Injection of higher voltage magnitudes than the line voltage, mitigating deep voltage sags. Injection of a negative series voltage to provide compensation for voltage swells. The detailed circuit operation is explained together with component design guidelines and application as DVR. Finally, experimental results are provided using an 800-W scale-down laboratory prototype. | A High-Frequency Isolated Multilevel Cascaded-Type Bipolar Direct PWM AC–AC Converter for Utility Voltage Compensation | Direct ac–ac converter;dynamic voltage restorer (DVR);inverting and noninverting operations;high-frequency isolation;multilevel cascaded-type | AC-AC converters;Capacitors;Power quality;Voltage control;Pulse width modulation;Switches;Circuit faults
Emulation mechanisms of the physical synchronous generators obtained through convert-interfaced units are becoming extremely popular in literature. Still the impact of these strategies on networks frequency transients often does not take into account the effect of the converter DC-bus regulation, that plays a significant role in the dynamics definition. Thus two of the main synthetic inertia architectures are analysed both mathematically and experimentally in this article: differently from the available literature, the goal is not just to compare their macroscopic effects on network behaviour, but rather to identify the impact of the multiple internal control feedbacks on the inertia provision itself. | Feedback Couplings Evaluation on Synthetic Inertia Provision for Grid Frequency Support | Power systems control;synthetic inertia;network transients | Voltage control;Frequency modulation;Frequency control;Analytical models;Frequency conversion;Electrostatics;Pins
Commutation failure is a serious malfunction in line-commutated high voltage direct current (HVdc) converters which is mainly caused by the inverter ac faults, and results in a temporary interruption of transmitted power and damage to the converter equipment. In this article, a controllable commutation failure inhibitor (CCFI) is developed which obviates the main drawbacks of the existing power electronic based and fault current limiting based strategies. Under normal circumstances, the developed CCFI improves the steady-state stability and the power transfer capability of the inverter ac lines, while it does not cause excessive voltage stress on the converter valves. In addition, it would reduce the risk of commutation failure occurrence, since it does not lead to any voltage drop in the commutation circuit. When a fault occurs at one of the inverter ac systems, its corresponding CCFI limits the fault current depending on the reduced extinction angle. This would not only inhibit the successive commutation failures on the HVdc converter, but also extend the lifetime of components in the inverter ac systems. The practical feasibility of the developed CCFI is assessed through laboratory testing, using a real-time Opal-RT hardware prototyping platform. The obtained results indicate that the developed CCFI can reliably inhibit the commutation failures during various types of faults. | A Controllable Thyristor-Based Commutation Failure Inhibitor for LCC-HVDC Transmission Systems | Commutation failure;high voltage direct current (HVdc) transmission;hybrid ac/dc power grids;line-commutated converters | Supply chains;Uncertainty;Manufacturing;Companies;Collaboration
This article presents an improved optimum damping current-mode buck converter with fast-transient response and small-transient voltage using new current sensing circuits. The improved optimum-damping circuit, consisting of the dynamic slope generator and the proposed rail-to-rail current sensor, can stabilize the converter during the output current change and can accelerate the transient response to achieve better figure of merit performance. The dynamic slope generator can compensate the slope to prevent subharmonic oscillation issue and lower undershoot/overshoot without an extra slope compensator. The proposed rail-to-rail current sensor increases the input voltage range, accurately captures the inductor current information, and accelerates the transient response as the load current changes, because it eliminates spikes without the need for a sample-and-hold circuit in a conventional current-sensing circuit. The contributions of the proposed converter are listed in the following: 1) we have proposed a new current-sensing circuit without voltage divider, which can be operated rail-to-rail and improve the dynamic response; 2) the new current-sensing circuit consisted of no switches and therefore, without switching noises; 3) the new current-sensing circuit without voltage divider has a smaller chip area and a smaller path delay; 4) the proposed current-sensing circuit needs no sample-and-hold circuits to reduce current spikes; 5) the transient response and transient voltage of the proposed converter are better than others' works; and 6) we have designed and implemented a new optimum-damping current-mode buck converter with better performances compared with previous publications. | An Improved Optimum-Damping Current-Mode Buck Converter With Fast-Transient Response and Small-Transient Voltage Using New Current Sensing Circuits | Buck converter;current-mode control (CMC);dead-beat control;dynamic ramp compensation;optimum-damping control;transient response | Buck converters;Generators;Sensors;Transient response;Inductors;Clocks;Switching circuits
This article proposed a selective power droop control for a hybrid interlinking converter (HIC) in connecting ac grid with low-voltage DC (LVDC) grid. The direct connection to the LVDC means relatively lower converter capacity, lower switching loss, higher efficiency, and lower cost in HIC. However, the small capacity converter and large capacitive coupling impedance of HIC can lead to a relatively lower reactive power compensation range. Therefore, the practical overcapacity situation may be more likely to occur in HIC, which deteriorates the system performance. To address this issue, the unique P-δ and Q-P-V droops are proposed for HIC with automatic selective factors adjustment control. With the proposed control method, the HIC can effectively regulate active/reactive powers and improve power quality. To demonstrate the validity of the proposed structure and its control method, a 5-kW HIC is built, and results are presented for poor power quality situations. The results convincingly indicate that the proposed HIC is efficient and capable of low capacity advantage, multifunction control strategy, and overcapacity operation. | A Selective Power Droop Control for Hybrid Interlinking Converter in AC/LVDC Microgrid | Hybrid ac/dc microgrid;hybrid interlinking converter (HIC);power quality;selective power control | Integrated circuits;Power harmonic filters;Harmonic analysis;Reactive power;Couplings;Microgrids
In this article, a new nonisolated interleaved dc–dc converter with extremely extended duty cycle and low current ripple is presented. The applied interleaved architecture along with complementary operation of the switches provide zero voltage switching condition for all switches and reduce the output current ripple. Both of diodes turn ON and turn OFF under zero current switching condition, and thus the reverse recovery losses associated with the diodes are eliminated. In the proposed converter, energy-transferring capacitors are used as voltage sources to reduce the input voltage and the switches voltage stress. Also, the coupled inductors are applied to extend the duty cycle while the leakage energy is absorbed without imposing extra voltage stress across the switches. As a result, extremely high step down voltage conversion ratio is achieved and the overall efficiency is improved. In this architecture, the input shares the ground with the output and any auxiliary circuit is not required. The operating modes of the proposed converter are analyzed and the presented experimental results confirm the theoretical analysis. | A Nonisolated Soft Switching Interleaved Converter With Extended Duty Cycle and Low Output Current Ripple | Extended duty cycle;interleaved converters;nonisolated conversion;soft switching | Stress;Inductors;Capacitors;Zero voltage switching;Switches;Zero current switching;Topology
The continuous growth of Renewable Energy (RE) in the grid reduces system inertia and damping, impacting the overall stability of power systems. To alleviate this issue, “virtual” inertia can be provided by power electronics converters. Under this functionality they are controlled to emulate the behavior of rotating machines, operating as Virtual Synchronous Generators (VSGs). However, grid-connected inverters are susceptible to voltage and frequency disturbances which negatively affect their performance. Therefore, this paper introduces a Unified Power Flow Controller (UPFC) with VSG functionality that can compensate for voltage variations at the point of common coupling and provide a constant voltage reference for the connection of remote RE systems. The detailed controlled strategy together with the small-signal analysis are also developed in this work. The UPFC-VSG is compared with an equivalent Static Synchronous Compensator (STATCOM) with centralized energy storage also under VSG control to illustrate the major benefits of the UPFC-VSG. Validation of the analysis and the proposed control method is provided through simulation of a UPFC-VSG and a STATCOM-VSG supporting the grid-connection of a 100-MVA RE system. | Operation of Unified Power Flow Controller as Virtual Synchronous Generator | Unified Power Flow Controller (UPFC);virtual synchronous generator (VSG);inertia emulation;renewable energy;power reference variations;grid disturbances;Static Synchronous Compensator (STATCOM) | Automatic voltage control;Power system stability;Inverters;Reactive power;Damping;Synchronous generators
Current source converter (CSC) is widely used in high power applications. To increase the system power rating, both series and parallel connections can be adopted and implemented easily. In this article, a mixed series-parallel CSC structure is proposed for high power application. An optimized carrier-shift sinusoidal pulsewidth modulation (SPWM) is adopted for the mixed system to simultaneously improve the dc-link voltage quality and achieve multilevel ac output, which can potentially reduce the size of dc- and ac-side filters. Meanwhile, the system reliability can be significantly improved due to the modular design with carrier-shift SPWM and inherent short-circuit protection of CSC. With these advantages, the proposed mixed series-parallel CSC structure can be an attractive candidate for medium-voltage drives, high-voltage direct current, and offshore wind power applications. Simulation and experimental results verify the effectiveness of the novel mixed series-parallel CSC system with optimized carrier-shift SPWM. | Multilevel CSC System Based on Series–Parallel Connected Three-Phase Modules With Optimized Carrier-Shift SPWM | Current source converter (CSC);modular system;series–parallel structure;sinusoidal pulsewidth modulation (SPWM) | Pulse width modulation;Switches;Reliability;Power harmonic filters;HVDC transmission;Wind turbines
Although conventional dual-active-bridge (DAB) dc–dc converters have been applied in more-electric aircraft, the maximum transmission power of conventional DAB converters is still limited by its structure. In order to increase the maximum transmission power, this article proposes a novel interleaved parallel bidirectional DAB converter. Two bidirectional buck/boost converters are applied in low-voltage side of the proposed converter. So the voltage of transformer primary side would not be limited by the voltage of low-voltage bus and can be controlled by the duty cycle according to the modulation strategies. In this article, three phase-shift control methods are used for the proposed topology. From the analysis of operation modes and power characteristics of the proposed topology, compared with the single phase-shift (SPS), the extended phase shift can reduce the reactive power and current stress. The pulsewidth modulation (PWM) plus single phase-shift (PWMSPS) can achieve more than twice of the maximum transmission power of conventional DAB converter. Finally, test results verify the theoretical analysis and the validity of the proposed converter. | A Novel Interleaved Parallel Bidirectional Dual-Active-Bridge DC–DC Converter With Coupled Inductor for More-Electric Aircraft | Bidirectional dual active bridge (DAB);coupled inductor;phase shift;transmission power | Aerospace electronics;Inductors;Topology;Aircraft;Bridge circuits;DC-DC power converters;Power transformer insulation
In this paper, a perturb and observe (P&amp;O) based voltage regulator (POVR) and a capacitor compensator (CC) circuit are proposed for the implementation on 31-level asymmetrical switch-diode based multi-level DC-link (MLDCL) inverter. Since the application of MLDCL in a standalone photovoltaic (PV) system requires constant DC voltages from PV panels, the POVR strategy is deployed to regulate the voltage along with the capability to deliver the maximum power at full load. Boost DC-DC converters are used as the interface between the panels and the inverter for the POVR operation. The results show that POVR is capable of achieving the desired fixed DC voltages even under varying environmental and load conditions, with a steady 230 V at the output. At full load, the standalone system successfully delivers 97.21% of the theoretical maximum power. Additionally, CC is incorporated to mitigate voltage spikes at the output when supplying power to inductive loads. It successfully eliminates the spikes and also reduces the total harmonic distortion (THD) of output current and voltage from more than 10% to less than 5%, as recommended in IEEE 519 standard. | Asymmetrical Multi-level DC-link Inverter for PV Energy System with Perturb and Observe Based Voltage Regulator and Capacitor Compensator | Multi-level inverter;photovoltaic (PV) system;maximum power point;voltage regulator;capacitor compensator (CC) | Inverters;Switches;Voltage control;DC-DC power converters;Capacitors;Topology
Flyback converters are widely used in low power applications due to the simple topology and isolation. However, severe EMI problem occurs because of the rapid switching. Along with the presence of transformer, which makes it difficult to analyze the propagation routes of the noise current. In this letter, a developed common mode noise modeling approach for flyback converters is proposed. Regarding to the transformer model, this investigation not only analyzes the stray capacitance but also takes leakage inductance into consideration, which had been ignored in the previously published models. Besides, the switching voltage waveform is captured and decomposed at time domain. This hypothesis could simplify the following Fourier analysis calculation in frequency domain. Meanwhile, the proposed method could also improve the model accuracy as high frequency ringing has been taken into considerations. The experimental results demonstrated the effectiveness and feasibility of the proposed modeling method. | Developed Common Mode Noise Modeling Approach for DC-DC Flyback Converters | Common mode noise;EMI modeling;leakage inductance;Fourier series | Inductance;Capacitance;Fourier series;Integrated circuit modeling;Impedance;Electromagnetic interference
To address the stability issues aroused by the negative-resistance effect of constant power loads (CPLs), this article proposes a composite robust discretized quasi-sliding mode control (DQSMC) scheme for stabilization of buck-converter fed dc microgrids with CPLs. In the outer control loop, a robust DQSMC voltage controller is proposed. First, a discrete integral sliding surface is designed to obtain a fast and robust dynamic response of dc-bus voltage. Then, to tackle the varying load disturbances and model uncertainties, a second-order sliding mode disturbance observer is embedded in the voltage controller for disturbance estimation and compensation. The resulting composite DQSMC scheme features enhanced disturbance rejection, inherent chattering suppression, and guaranteed dynamics. Meanwhile, a PI current controller is retained in the inner control loop to realize the current control and limitation. Robustness and stability analysis of the whole composite controller is proved to assure large-signal stability. Simulation and experimental results confirm the superiority of the presented approach. | Composite Robust Quasi-Sliding Mode Control of DC–DC Buck Converter With Constant Power Loads | Buck converter;chattering suppression;constant power load (CPL);microgrid (MG);sliding mode control (SMC) | Robustness;Voltage control;Buck converters;Power system stability;Circuit stability;Stability criteria
Series connection of input filters with static converters might lead to instability. However, the input filter has rarely taken into account in the stable design of power converters. Indeed, an input LC filter cascaded with a converter can become unstable even if the converter is regulated by a tight controller ensuring its stability alone. This fact is due to the interactions between the filter and the converter. To tackle the instability potential, an adaptive energy shaping control (AESC), which is based on the interconnection and damping assignment passivity-based control (IDA-PBC), is addressed in this article to regulate the cascaded system and achieve the following attractive features: 1) the input filter's dynamics are considered in the control law, so the interactions between the filter and the converter are taken into account during the controller design and 2) the influence between several subsystems, put in cascade, is considered by the proposed method, and the new large-signal stability proof is given accordingly. Simulation and experimental results from a 3.5-kW, 270-200-V buck converter cascaded with an input filter under different load conditions, i.e., constant impedance load (CIL), constant current load (CCL), and constant power load (CPL), are presented to demonstrate the proposed approach. | Large-Signal Stabilization of Power Converters Cascaded Input Filter Using Adaptive Energy Shaping Control | Adaptive energy shaping control (AESC);comparison;dc~microgrids;dc–dc power converter;electrified transportation;input filter;large-signal stability;Lyapunov-based stability | Impedance;Microgrids;Power harmonic filters;Stability criteria;Mathematical model;Circuit stability;Transportation
This article presents guidelines for designing the power supply blocks of RF oscillators. To preserve their spectral purity, the requirements on the noise and ripple of the supply voltage are firstly evaluated based on the oscillator supply pushing factor and the oscillator Figure-of-Merit (FOM). Those specifications are then employed to design and estimate the power efficiency of an analog low-dropout regulator (LDO) and a switched-capacitor DC-DC converter. As a proof of concept, a 2:1 or 3:2 switched-capacitor DC-DC converter is implemented and directly connected to our previously published 4.9 - 5.5 GHz LC oscillator. The converter provides a 1V supply voltage with a noise ≤ 0.9nV/√Hz at 1MHz and does not affect the inherent phase noise of the oscillator. The ripple amplitude of the converter is 30mV while its effect is suppressed by the spur reduction block embedded in the oscillator. | Analysis and Design of Power Supply Circuits for RF Oscillators | Power supply requirements;switched-capacitor DC-DC converter;noise analysis;LDO;reverse isolation of power supply circuits;LC oscillator;spur reduction block | Power supplies;DC-DC power converters;Transistors;Switches;Resistors;Phase noise
A multi-stage ultra-gain converter using minimum component including a single semiconductor switch is proposed. The proposed converter is formulated using an active inductor-capacitor-two diodes (LC2D) network. The basic structure of the converter called as a cubic gain converter is formulated using twelve components including a semiconductor switch. The operation of the converter is discussed for continuous and discontinuous modes of operations. The converter performance due to the parasitic elements is discussed, and the SiC-based semiconductor devices are selected to reduce the effect of parasitic elements. A 250 W, 50 kHz cubic gain converter prototype is made and the test results are recorded. The results prove that the operation of the cubic gain converter in low duty ratio helps to attain 91.6% efficiency. The proposed structure of the n-stage and the detailed analysis of the cubic gain converter are the major novelties and contributions of this brief. | Multi-Stage DC-DC Converter Using Active LC2D Network With Minimum Component | DC-DC converter;multi-stage DC-DC converters;high gain;quadratic converter;transformerless converters | Inductors;Switches;Capacitors;DC-DC power converters;Energy storage;Stress
This article presents a novel robust estimator-based dual-mode predictive fault-tolerant control (FTC) design scheme for linear parameter varying systems with state/input constraints. The overall FTC is composed of an unconstrained robust fixed FTC component and a constrained robust predictive FTC component. The former is determined by solving an offline integrated design of generalized unknown input observer and fault compensation control law. It is mainly used to compensate the influence of faults and stabilize the tracking error system. The robust predictive FTC is formulated based on the tightened invariant set constraint and quadratic programming. It is used to guarantee the recursive feasibility of the overall FTC under constraints, so its optimal value should be determined by solving the programming problem in real time. An algorithm is also provided to summarize all the involved steps of offline design and online implementation. Finally, the effectiveness of the proposed results is verified in a practical dc-dc buck converter. | Robust Estimator-Based Dual-Mode Predictive Fault-Tolerant Control for Constrained Linear Parameter Varying Systems | Constrained LPV systems;dual-mode predictive control;fault-tolerant control;integrated design;robust invariant set;unknown input observer | Robustness;Observers;Optimization;Iron;Integrated design;Informatics
Bidirectional dc-dc converters with storage devices and high-voltage conversion ratio are widely utilized in renewable energy systems in order to manage power flow between renewable sources, storage devices, and load. One of the most important parameters in these converters, which affects the lifetime of storage devices, is the pulsating current flowing through them. This article presents a bidirectional buck/boost converter that employs a coupled inductors technique to increase the voltage conversion ratio while the current in low-side voltage source is continuous. Furthermore, only an active clamp circuit, including a clamp capacitor and an auxiliary active switch, is utilized to create soft-switching conditions for the main switches and absorb the leakage inductance energy of coupled inductors for both high step-up/step-down operating states. In this converter, the soft-switching condition is provided for all switches without any extra element in the power flow direction. Also, all diodes turn off at the ZCS condition, which removes the reverse recovery problem. A low number of elements and fully soft-switching condition for all semiconductor devices have contributed to the converter efficiency. Theoretical analysis of the proposed converter in both operating states is presented in detail, and a 500-W prototype circuit is implemented to verify the validity of the theoretical analysis and converter performance. | Bidirectional Soft-Switching Converter With Reduced Current Ripple at Low-Voltage Side | Active clamp circuit;bidirectional converter;coupled inductors;high conversion ratio;pulsating current;soft-switching condition | Switches;Inductors;Clamps;Capacitors;Soft switching;Semiconductor diodes;Low voltage
In this article, an efficiency-oriented hybrid duty modulation (HDM) scheme is proposed for the dual active bridge (DAB) converter that can reduce the inductor root-mean-square (rms) current and extend the switch soft-switching range. First, a complete description of the combination forms of different modulation schemes is presented considering the allocation of the zero-voltage portion. A unified description for these combination forms is obtained in the frequency domain. Second, the symmetric-symmetric duty modulation (SSDM) scheme and asymmetric-symmetric duty modulation (A<sub>2</sub>SDM) scheme are established to minimize the inductor rms current by considering its fundamental component. Third, the characteristics of SSDM, A<sub>2</sub>SDM, and the traditional phase shift modulation schemes are compared from several aspects, mainly including the inductor rms current and the soft-switching performance. Furthermore, the loss breakdown analysis results for the three modulation schemes are presented and compared. According to these results, the HDM scheme is proposed to improve the overall efficiency of the DAB converter. Finally, an experimental prototype was built with a peak efficiency of 97%, which validates the effectiveness of the proposed modulation scheme. | Hybrid Duty Modulation for Dual Active Bridge Converter to Minimize RMS Current and Extend Soft-Switching Range Using the Frequency Domain Analysis | Dual active bridge (DAB);frequency domain;hybrid duty modulation;root-mean-square current | Modulation;Bridge circuits;Inductors;Switches;Zero voltage switching;Hafnium;Shape
This work presents a unidirectional power flow control for a solar-assisted water supply system with grid support. The solar photovoltaic (PV) array acts as a primary source whereas the grid is operated as a reserve supply to ensure an uninterruptable water supply irrespective of working conditions. The present system has a reduced payback period and an efficient solution of water pumping in the present energy scenario. An online dwell angle optimization technique with a fundamental switching operation of switched reluctance motor (SRM) drive is employed in this work. A second-ordered generalized integrator (SOGI)-based single directional power flow control is developed to achieve the required nature of grid parameters following the IEEE recommendations. Additionally, this controller also offers the PV array power optimization and voltage balancing across split dc-link capacitors at all situations. The developed system is tested for both volumetric and centrifugal pumps. A unique way of emulating the characteristic of the centrifugal pump using a dc generator and buck-boost converter is also discussed in this work. The authenticity of this system with developed unidirectional grid control is examined through both MATLAB-based simulation and experimental responses. Overall, the developed system provides a cost-effective, efficient, and maintenance-free PV array energized water pumping system with the grid support. | Grid-Integrated SRM-Driven Solar Water Pump With Power Flow Management | Power quality;single-phase grid;solar system;switched reluctance motor (SRM);total harmonic distortion (THD);water pump | Reluctance motors;Switches;Voltage control;Capacitors;Inductors
Autonomous driving features have introduced safety-critical processor modules. A 48-V network has been developed to enable efficient power distribution. A fault-tolerant high-voltage power management unit is required to ensure continuous power delivery to critical loads. This article compares the cost and efficiency penalty of accommodating the fault-tolerant capability in common dc-dc topologies. The comparison is verified using a 0.13-μm high-voltage automotive Bipolar-CMOS-DMOS SMARTMOS technology in a Cadence simulation environment. Besides, a quantitative reliability assessment of the single-phase and multiphase configurations is presented. This has led to the selection of the hybrid Dickson topology, which has the best electrical performance and comparable cost and reliability among all for high-conversion-ratio fault-tolerant 48-V automotive application. Moreover, this article presents a fast and robust short-circuit and open-circuit fault detection scheme for power switches and flying capacitors in a hybrid Dickson dc-dc converter. The detection method only observes the low-voltage switching node, which eliminates the challenges associated with high-voltage high-bandwidth sensing. The performance of the design has been verified using a multiphase 48-V-to-3.3-V 4-to-1 Dickson converter prototype. The measured results demonstrate that the short-circuit faults are detected within two switching cycles of 250 kHz, which is less than the 10-μs short-circuit immunity of commercial silicon devices. | Fault Detection in a Hybrid Dickson DC–DC Converter for 48-V Automotive Applications | DC–DC power conversion;fault diagnosis;fault tolerance;switched capacitor circuits | Switches;Fault tolerance;Fault tolerant systems;Capacitors;Topology;Hybrid power systems;Fault detection
This paper proposes a novel layout for a grid-connected DC wind farm (DCWF) and investigates the performance under continuous operation and direct lightning strikes particularly for high soil resistivity. The DCWF employs internal dc grid that supplies generated power to the host AC utility through high voltage direct current (HVDC) transmission link. The proposed layout ensures sustainability of power supply against potential interruptions of DCWFs either during normal conditions or lightning incidents to comply with grid codes regulations. During continuous operation, the proposed layout safeguards the entire DCWF cables against flow of return currents to avert derating of conductor ampacity. Besides, protects WT nacelle switchgear and entire interface converters against hazards of surge currents. Furthermore, an effective grounding system design is proposed to introduce a low impedance path for system return currents, minimize voltage drop across grounding impedance and thus maximize DCWF delivered power to the grid. A detailed system that sufficiently represents models of system cables, grounding network and interface converters is built to verify the proposed scheme significance. The obtained results assure the capability of proposed layout to cease return currents via cable sheath during continuous operation and provide superior mitigation of lightning-associated transient voltages and currents. | Investigation of Novel DC Wind Farm Layout During Continuous Operation and Lightning Strikes | Cable sheath;DC wind farm;grounding system;HVDC;lightning strikes | Cable shielding;Grounding;Lightning;Surges;Surge protection;Power cables;Layout
The harmonic transfer of the modular multilevel converter (MMC) leads to the harmonic intersection between the ac and dc sides and introduces additional harmonics, which worsen the power quality. Especially, the low-order harmonics, which are difficult to filter out, may cause harmonic resonance and the aging of equipment. In this article, the mechanism of harmonic transfer for MMC is revealed more easily and clearly based on the relationship between arm currents and voltages. The successive approximation method (SAM) is extended for the quantitative analysis of harmonic transfer. A digital-iteration scheme (DIS) is proposed to derive the general quantitative expressions of harmonic transfer of the MMC. The DIS is appropriate for both the conditions with and without considering the effect of the control system. By the iterative calculation, the harmonics can be calculated more accurately, especially the inner harmonics. The effectiveness of the quantitative analysis is verified by comparing the calculation, simulation, and experiment results. | Quantitative Analysis of Harmonic Transfer for Modular Multilevel Converter | Average-value model;harmonic transfer;interharmonics;iteration;modular multilevel converter (MMC) | Harmonic analysis;Power harmonic filters;Capacitors;Statistical analysis;Power electronics;Equivalent circuits
This article proposes the integration of a battery energy storage system in a doubly fed induction generator based wind energy conversion system. A modified triple star bridge cell converter is proposed for the control of doubly fed induction generator and battery energy storage system. The modular structure of the converter facilitates the integration of large energy storage using low rated converters. A median filter is used to segregate the fluctuating component of power generated because of wind speed variation. A control strategy is proposed to mitigate a part of this fluctuation within the rating of the battery energy storage system thereby reducing the fluctuation of power fed to the grid. Wind velocity at an interval of 30 s is obtained from online resources and the performance of the proposed algorithm is evaluated via a simulation study. A wind turbine is emulated in a separately excited dc motor and the performance of the proposed scheme is experimentally validated in a laboratory prototype. | TSBC Converter With BESS for DFIG-Based Wind Energy Conversion System | Battery energy storage system (BESS);doubly fed induction generator (DFIG);median filter;triple star bridge cell (TSBC);wind generator;wind energy conversion system | Rotors;Doubly fed induction generators;Batteries;Bridge circuits;Topology;Power harmonic filters
This article develops a static synchronous compensator (STATCOM) based on the hybrid cascaded converter which has the advantage of reduced number of power transistors and floating capacitors compared to the cascaded H-bridge converter. A hybrid modulation scheme is employed in the hybrid cascaded converter to reduce the switching losses while maintaining the output performance, and the corresponding dc capacitor voltage balancing control scheme is proposed. The laboratory test results are provided to verify the feasibility of the developed STATCOM and the effectiveness of the proposed scheme. Furthermore, the proposed scheme is compared with the conventional scheme to reveal the improvement in output quality, power losses, and even fault ride through capability. | Development of a Hybrid Cascaded Converter Based STATCOM With Reduced Switching Losses and Improved Fault Ride Through Capability | Capacitor voltage balancing control;fault ride through capability;hybrid cascaded converter (HCC);hybrid modulation;static synchronous compensator (STATCOM);switching loss | Automatic voltage control;Capacitors;Frequency modulation;Switching loss;Pulse width modulation
It is no doubt that the optimal power flow (OPF) has great importance in electric power systems. It aims at assigning the adequate operating levels in order to meet the required demands with the objective of minimizing combined economic and environmental concerns. Integration of emerged technologies of voltage source converter (VSC) stations in AC meshed power systems changes foremost their corresponding operation and control features. The VSC stations are usually connected with each other through HVDC lines and consequently a multi-terminal direct current (MDC) system is established. This paper presents an improved manta ray foraging optimizer (IMRFO) for solving the OPF in electric power systems with and without emerged technologies of VSC stations. The proposed IMRFO aims at minimizing the total fuel costs, the total environmental emissions, and the total electrical losses. The MRFO simulates the foraging behaviors of the manta rays. MRFO is improved to handle multi-objectives by incorporating an outward store for the non-dominated Pareto individuals. The form of the fitness function is adaptively varied by iteratively changing their weights. Furthermore, a technique for order preference by similarity to ideal solution (TOPSIS) is applied to extract a suitable operating point among the resulted Pareto set. Several applications of the proposed IMRFO are presented for conventional IEEE 30-bus system, as an AC meshed power system, and modified IEEE 30-bus with emerged VSC stations, as a hybrid AC/MDC meshed power system. Simulation results declare that the proposed algorithm has great effectiveness and robustness features compared to the others. Also, various well-distributed Pareto solutions are obtained based on the proposed algorithm with adequate techno-economic-environmental characteristics. | Optimal Power Flow With Emerged Technologies of Voltage Source Converter Stations in Meshed Power Systems | Optimal power flow;AC/MDC meshed power system;VSC stations;manta ray foraging optimizer | HVDC transmission;Load flow;Economics;Hybrid power systems;Reactive power;Optimization
A software-based method is proposed in this article to enhance the fault-tolerant capability of modular multilevel converters (MMCs). In the proposed approach, dc bus voltage is considered as a controllable parameter in a way to maximize the line-to-line voltage amplitude at the postfault condition. In comparison with the previous works, the proposed method maintains a larger line-to-line voltage in various fault states. Several drawbacks such as high amount of common-mode voltage, power-factor limitations, and electromagnetic interference problems existing in the previous works are alleviated in the proposed method. Another advantage of the proposed method is that the line-to-neutral voltages of the MMC remain balanced in the postfault condition. This feature makes it possible to utilize third-harmonic injection technique to maintain larger line-to-line voltage after the fault occurrence in the MMC. Moreover, the proposed method can be applied to both three-phase and single-phase systems. A general formulation of the proposed method is derived, and at the end, comparative simulation and experimental results are provided to validate the effectiveness of the proposed method. | A Software-Based Fault-Tolerant Strategy for Modular Multilevel Converter Using DC Bus Voltage Control | DC bus voltage control;drive application;fault-tolerant;modular multilevel converter (MMC);postfault condition | Fault tolerance;Fault tolerant systems;Capacitors;Stress;Voltage control;Modular multilevel converters
The large-scale integration of distributed photovoltaic generation causes several power quality issues in low voltage (LV) distribution networks. Network voltage profile variations severely affect the LV distribution networks. The four-leg unified power flow controller (4L-UPFC) has series and shunt converters that can address the power quality issues. However, instantaneous power theory shows that second-order harmonic voltage (2ωHV) appears at the dc-link capacitor of the 4L-UPFC during any unbalanced operations. This article proposes control strategies for series and shunt converters that will simultaneously regulate the load voltages of a distribution feeder while suppressing the 2ωHV term on the dc-link of the UPFC. A controlled negative sequence current from the shunt converter is used to suppress the 2ωHV term on the dc-link. The active suppression of the 2ωHV term allows electrolytic capacitors to be replaced with small long life ceramic or film capacitors, and this does not require additional passive compensation. Stability analysis of the control loops demonstrates the overall stability of the converter system. The proposed control methods have been implemented on a Texas DSP (F28377D). An experimental demonstration on a laboratory scale prototype shows that the proposed control methods can effectively regulate the load voltages at LV distribution feeders and suppress the 2ωHV on the dc-link of UPFC during unbalanced loads and supply conditions. | A UPFC for Voltage Regulation in LV Distribution Feeders With a DC-Link Ripple Voltage Suppression Technique | Distribution networks;four-leg unified power flow controller (4L-UPFC);second-order harmonic voltage (2ωHV);stability analysis;voltage regulation | Voltage control;Capacitors;Fluctuations;Stability analysis;Power quality;Power control;Load flow
In order to improve transient response and robust tracking performance, an adaptive nonsingular terminal sliding mode control (ANTSMC) strategy is developed for bidirectional dc-dc converter (BDC) of hybrid energy storage systems (HESSs). By using the adaptive rules, the estimated values of load variations, external input voltage, input current, and output voltage can be obtained. Then, the voltage tracking error can be calculated based on the estimated value and the actual value. The fast terminal SMC strategy is proposed such that the tracking error converges in a finite time. Simulation results, compared with conventional PID, second-order sliding mode, show that output voltage can robustly track the reference voltage with fast response. | An Adaptive Nonsingular Terminal Sliding Mode Control for Bidirectional DC–DC Converter in Hybrid Energy Storage Systems | Adaptive nonsingular terminal sliding mode control (ANTSMC);bidirectional dc–dc converter (BDC);hybrid energy storage systems (HESSs);input voltage variations;resistance step variations | Resistance;Voltage control;Adaptive control;Sliding mode control;Robustness;Inductors
Many transformer-less pseudo dc-link inverters with step-up/down feature have been proposed to simplify circuit complexity and improve efficiency. Among them, the traditional boost converter is usually used to step up output voltage. In actuality, however, voltage gain will be limited by both the parasitic resistance of the power components and the reverse-recovery problems exhibited by the power diodes under a high duty ratio. Therefore, in order to develop grid-tied photovoltaic (PV) power systems with 220- V<sub>rms</sub> voltage, this article proposes a transformer-less high-gain step-up/down inverter. The proposed inverter is composed of a high-gain boost converter and a full-bridge unfolder. The input current is equally shared by the two boost inductors, so the conduction losses can be reduced to improve efficiency. A partial sinusoidal pulsewidth modulation (P-SPWM) controls the full-bridge unfolder to implement the step-down function. The proposed inverter requires only a single stage of energy processing to generate 220- V<sub>rms</sub> sinusoidal output voltage. Finally, a 1-kW laboratory prototype is built using careful analysis and design procedures. The experimental results are provided to verify the validity and feasibility of the proposed inverter. | A Transformer-Less High-Gain Inverter With Step-Up/Down and Single Energy-Processing Features | High-gain;inverter;step-up/down;transformer-less | Inverters;Switches;Inductors;Power systems;Capacitors;DC-DC power converters
In order to improve the efficiency of battery charging and discharging in a wide conversion gain, a dual-transformer-based full bridge converter using a block capacitor was proposed. By adding the blocking capacitor in the primary side of one transformer, an extended zero voltage switching (ZVS) range is obtained in a wide output voltage range, which is achieved by regulating the secondary voltage of the transformers to match the output voltage according to the voltage-second balance in both boost and buck modes. Besides, a mirror-symmetrical modulation is introduced in reverse power flow to avoid a limited ZVS range of the traditional dual-transformer converter. The power characteristics and ZVS range are analyzed in detailed. The analysis results and transformer current are compared with the published dual-transformer converter and the conventional dual active bridge (DAB) converter to demonstrate the advantages. Finally, a 300W prototype was built and tested to verify the effectiveness of the proposed converter. | A Dual-Transformer-Based Bidirectional DC–DC Converter of Using Blocking Capacitor for Wide ZVS Range | Dual-transformer;blocking capacitor;ZVS;symmetrical | Zero voltage switching;Bridge circuits;Voltage control;Capacitors;Modulation;DC-DC power converters;Inductors
Switching losses including reverse recovery losses, have a significant impact on total losses of DC–DC converters especially in high voltage applications. This article introduces a new family of DC–DC converters with two degrees of freedom, which can handle the mentioned issue. The proposed family of DC–DC converters contains a bidirectional and a unidirectional cell, and provides an additional control parameter. This parameter can be adjusted so that there are soft switching conditions for all the switches of the converter within the entire range of loading. In addition, properly tuning the new parameter can decrease the circulating current and consequently decrease the conduction losses considerably. Besides, the unidirectional cell contributes to power transfer, especially under full load condition. Moreover, the filter capacitor is one fourth in comparison with the conventional dc-dc converters. The proposed converter is modeled and its operation modes are studied. Also, in order to verify the findings, a 500 W prototype with a frequency of 100 kHz is implemented, and the results are compared. | A Family of Soft-Switching DC–DC Converters With Two Degrees of Freedom | DC–DC converter;interleaved converter;reverse recovery;soft switching;two degrees of freedom (2DoF) | Capacitors;Inductors;DC-DC power converters;Zero voltage switching;Soft switching;Switches;Equivalent circuits
Inductor design in dc–dc converters needs to be carried out considering the current ripple, converter volume, and saturation current limit. This article presents an inductor core-biasing technique (ICBT) to minimize the current ripple without increasing the inductance value. In contrast to prior works, an ac bias is used, and the ripple reduction under the proposed ICBT is demonstrated through simulations in MATLAB/Simulink under linear and saturation conditions. Experimental results are further provided to validate the simulation results for different inductance values. It is demonstrated that the proposed ICBT can significantly lower the inductance value required for achieving the same ripple current while offering the enhanced saturation capability and improved efficiency for the same core size. | Current Ripple Reduction Using AC Core Biasing in DC–DC Converters | Current ripple;dc/dc converters;inductor core biasing;saturation current | Inductors;Inductance;Mathematical model;Magnetic cores;DC-DC power converters;Integrated circuit modeling;Switches
The modular multilevel converter (MMC) has become popular for medium-voltage applications. During MMC operation, unavoidable circulating currents flow through its arms and cause extra losses in the converter system. To generate a reference for circulating current, different current injection methods to control the circulating current have been reported. The conventional current injection techniques used so far relies on a mathematical model that excludes the effect of arm inductor voltages in its design. For high-voltage applications with many submodules (SMs), the above exclusion does not make much difference. But for medium-voltage applications with few SMs, the applied arm inductor voltages may be significant for a given dc-link voltage. In this article, inductor voltages are included in the proposed circulating current model, and a new reference for circulating current is obtained resulting in reduced circulating current through MMC arms. The proposed method is analyzed in detail on both seven-level and nine-level three-phase MMC, where advantages of the 2<italic>N</italic> + 1 level phase disposition pulsewidth modulation (PD-PWM) scheme are retained. The simulation study is carried out in PLECS blockset to show the reduction in the rms magnitude of circulating current. The validation of the proposed technique in a lab-scale hardware prototype shows the effectiveness of the proposed method. | Circulating Current Control of Modular Multilevel Converter With Reduced Conduction Loss for Medium-Voltage Applications | Circulating current controller (CCC);medium voltage;modular multilevel converters (MMCs);2 $N$ \xa0+\xa01 PD-PWM | Multilevel converters;Capacitors;Prototypes;Medium voltage;Pulse width modulation;Thermal conductivity;Hardware
This article presents a hierarchical state-of-charge (SOC) balancing control method for a battery energy storage system. In the presented system, multiple battery cells are connected in-parallel at the inputs of a single-inductor multiinput single output (SI-MISO) power converter to form a battery module and multiple battery modules are connected in series at the output to form the complete battery system or pack. The presented hierarchical controller is able to control the SOC (achieve SOC balancing) at both the cell level and the module level (between all cells that are effectively connected in series and in-parallel) while simultaneously maintaining bus voltage regulation at the battery system or pack output. This is achieved by using the presented modulation scheme for the duty cycles of the power converter switches. Theoretical analysis and results from a proof-of-concept experimental prototype are presented and discussed in this article in order to evaluate and validate the operation of hierarchical SOC balancing controller and battery system. | Hierarchical SOC Balancing Controller for Battery Energy Storage System | Battery energy storage system;battery management system (BMS);dc–dc converter;hierarchical control;lithium-ion battery;multi-input;single-output;single-inductor;state-of-charge (SOC);SOC balancing | Prototypes;Modulation;Control systems;Regulation;Batteries;State of charge;Voltage control
This article proposes two new pulsewidth modulation (PWM) schemes, namely, asynchronous PWM scheme (APS) and synchronous PWM scheme (SPS), for a nonisolated fourth-order bidirectional dc-dc converter (FOBDC), which are implemented to achieve a smooth start-up operation and mode transition to reverse the direction of power flow. The presented FOBDC is reported already in the literature as a unidirectional boost converter, the functionality of which is modified in this work, to enable bidirectional power flow. The FOBDC can operate in either discharging (Mode-I) or charging (Mode-II) mode. The overshoot/undershoot of inductor currents in the FOBDC occur during converter start-up operation in either of the modes and while transitioning modes (from charging to discharging and vice-versa). To eliminate the overshoot/undershoot of inductor current, two effective transition techniques are developed for smooth start-up operation and mode transition, thereby reducing the delay time significantly. The FOBDC is modeled using the state-space modeling technique, and duty ratio-to-inductor current transfer function is derived, which is validated for resistive load and battery load. Two different compensators are designed for these two transfer functions to achieve an average current-mode control (ACMC) during the charging and discharging modes of operation. The performance of the compensators is evaluated by introducing perturbations. A 12-48-V FOBDC converter, controlled by these PWM techniques with the aforementioned features, is designed, analyzed, and experimentally verified for low-power applications. | Analysis and Transition Techniques for a Bidirectional DC–DC Converter | Average current mode control (ACMC);mode transition technique;nonisolated bidirectional converter;start-up operation;state-space model | Pulse width modulation;Switches;Inductors;Capacitors;Batteries;High-voltage techniques;MOSFET
Capacitors are widely used in dc links of power electronic converters to balance power, suppress voltage ripple, and store short-term energy. Condition monitoring (CM) of dc-link capacitors has great significance in enhancing the reliability of power converter systems. Over the past few years, many efforts have been made to realize CM of dc-link capacitors. This article gives an overview and a comprehensive comparative evaluation of them with emphasis on the application objectives, implementation methods, and monitoring accuracy when being used. First, the design procedure for the CM of capacitors is introduced. Second, the main capacitor parameters estimation principles are summarized. According to these principles, various possible CM methods are derived in a step-by-step manner. On this basis, a comprehensive review and comparison of CM schemes for different types of dc-link applications are provided. Finally, application recommendations and future research trends are presented. | An Overview of Condition Monitoring Techniques for Capacitors in DC-Link Applications | Ceramic capacitors;condition monitoring (CM);dc link;electrolytic capacitors;film capacitors;reliability | Capacitors;Condition monitoring;Degradation;Meters;Impedance;Power electronics;Reliability
This article investigates the use of digital predictive current-mode control (DPCMC) in dc-dc three-level flying capacitor (3LFC) buck converters. In particular, stability and flying capacitor (FC) balancing properties of predictive peak, average, and valley current-mode controllers are studied when operated in single- and multisampled modes. A variant of the multisampled DPCMC obtained through a fast-update of the duty cycle command is also disclosed and analyzed. Results indicate that single-sampled DPCMC is always stable, and that fast-update approaches can strongly improve the converter dynamic response. Multisampled controllers are also shown to be inherently more robust than single-sampled ones against timing mismatches in the control signals, resulting in a smaller FC voltage imbalance. The analysis is validated in simulation and experimentally on a 500 kHz, 12-1.5 V, 500 mA 3LFC buck case study. | Digital Predictive Current-Mode Control of Three-Level Flying Capacitor Buck Converters | Current-mode control;dc–dc multilevel converters;digital predictive control | Stability analysis;Inductors;Capacitors;Voltage control;Asymptotic stability;Circuit stability;Switches
The DC-DC converter for fuel cell vehicles should be characterized by high-gain, low voltage stress, small size and high-efficiency. However, conventional two-level, three-level and cascaded boost converters cannot meet the requirements. A new non-isolated DC-DC converter with switched-capacitor and switched-inductor is proposed in this paper, which can obtain high-gain, wide input voltage range, low voltage stresses across components and common ground structure. In this paper, the operating principle, component parameters design, and comparisons with other high-gain converters are analyzed. Moreover, the state-space averaging method and small-signal modeling method are adopted to obtain the dynamic model of converter. Finally, simulation and experimental results verify the effectiveness of the proposed topology. The input voltage of the experimental prototype ranges from 25 V to 80 V. The rated output voltage is 200 V and rated power is 100W. The maximum efficiency is 93.1% under rated state. The proposed converter is suitable for fuel cell vehicles. | A Novel High-Gain DC-DC Converter Applied in Fuel Cell Vehicles | Fuel cell vehicles;DC-DC converter;switched-capacitor and switched- inductor;high-gain;low voltage stress | Capacitors;Stress;Switches;Inductors;DC-DC power converters;Fuel cell vehicles;Circuit topology
In this paper, a unidirectional single-phase five-level PWM rectifier based on flying-capacitor topology operating as PFC is proposed. The main feature is the fact that the proposed converter has three active switches, therefore offering a cost reduction compared to traditional five-level topologies. The multilevel voltage operation reduces the weight and bulk of the magnetic devices. Moreover, 82% of the semiconductors are subject to one fourth to DC output voltage which allows the use of low voltage semiconductor devices. An extensive mathematical analysis, control-oriented modeling in addition to experimental results are presented in order to demonstrate the feasibility of the structure. | Single-Phase Five-Level Flying-Capacitor Rectifier Using Three Switches | AC–DC power conversion;five-level;flying-capacitor;pfc;single-phase | Capacitors;Switches;Inductors;Topology;Semiconductor diodes;Pulse width modulation
Due to the potential for high power density and high efficiency, the isolated ac-dc matrix converter is an attractive alternative for voltage source converters in applications requiring isolation and bidirectional power flow. However, existing control schemes fail to coordinate the modulation index and phase shift angle, and instead focus on optimizing one of the two variables. This can cause high current stress on the high frequency transformer, leading to low efficiency under a light load. To optimize the operation of the isolated ac-dc matrix converter, the coordination control of the modulation index and phase shift angle is proposed in this article to suppress the peak current of the transformer. First, a mathematical model based on Fourier transform is established to calculate the current stress. Then, the combination of the modulation index and the phase shift angle is obtained to minimize the current stress and improve the converter efficiency. Experimental results on an isolated ac-dc matrix converter are provided to verify the effectiveness of the proposed method. | Coordination Control of Modulation Index and Phase Shift Angle for Current Stress Reduction in Isolated AC–DC Matrix Converter | Control variables;current stress;isolated ac–dc matrix converter;SVM | Matrix converters;Modulation;Stress;Switches;Support vector machines
Virtual resistance-based droop control is widely adopted as secondary-layer control for grid-connected converters in DC microgrids. This paper presents an alternative usage of the virtual resistances to minimize the total operating cost of DC microgrids under real-time pricing. The total operating cost covers the running cost of utility grids, renewable energy sources (RES), energy storage systems (ESS), fuel cells, and power loss on the distribution lines. An adaptive Differential Evolution (ADE) algorithm is adopted in this paper to optimize the virtual resistances of the droop control for the grid-connected converters of dispatchable units, such that the power flow can be regulated. The performances of the proposed strategy are evaluated by the case studies of a 12-bus 380 V DC microgrid using Matlab and a 32-bus 380 V DC microgrid using a Real-Time Digital Simulator (RTDS). Both results validate that the ADE can significantly reduce the operating cost of DC microgrids and outperform the conventional Genetic Algorithm (GA) in terms of cost saving. Comparisons among the microgrids with different numbers of dispatchable units reveal that the cost saving is more prominent when the expansion of dispatchable units. | Operating Cost Reduction of DC Microgrids Under Real-Time Pricing Using Adaptive Differential Evolution Algorithm | Adaptive differential evolution (ADE);DC microgrids;operating cost;virtual resistance | Microgrids;Fuel cells;Load flow;Real-time systems;Voltage control;Economics;Optimization
To augment the photovoltaic (PV) power generation conversion, a maximum power point tracking (MPPT) technique plays a very significant role. This article introduces a hybrid MPPT algorithm integrating modified invasive weed optimization (MIWO) and perturb and observe (P&amp;O) technique under the rapid weather change and partial shading scenarios for the efficient extraction of the maximum power from the standalone PV-based hybrid system. MIWO handles the initial stages of MPPT followed by the application of the P&amp;O algorithm at the final stages in view of acquiring the rapid global peak and maximal PV power. The studied microgrid comprises of the PV system, battery, electrolyzer, fuel cell, and load. A coordinated dc-voltage regulation and power management strategy between each subsystem of the hybrid microgrid is implemented to save the battery from the undesirable charging/discharging operation. Additionally, with the monitoring of dc voltage, the dc/dc converter associated with the battery and dc link plays as an MPPT circuit of the PV without the requirement of an extra dedicated circuit. Takagi-Sugeno (TS) fuzzy controller is adopted for suppressing/mitigating the voltage oscillations of the microgrid during the variations in the solar irradiance/temperature and power demand. The results clearly exhibit the superior performance of the proposed methodology compared with some of the existing techniques. | Coordinated Power Management and Control of Standalone PV-Hybrid System With Modified IWO-Based MPPT | Hybrid power generation;maximum power point (MPP);modified invasive weed optimization (MIWO);perturb and observe (P&O);photovoltaic (PV) system;voltage control | Batteries;Maximum power point trackers;Voltage control;Microgrids;Fuel cells;Power system management
RF energy harvesting (RFEH) has recently become part of the alternatives for powering wireless sensor networks. Our focus in this article was to introduce a design, MSwitch, able to use off-the-shelf dc/dc converters for running a real and self-powered Internet of Things (IoT) application. MSwitch is an RF dual-band energy harvesting stage employing the store-and-use principle that mixes efficiently and in a dynamic manner both inputs. We proved an increase on the performance with respect to the single-band case and to the most successful approaches found in the literature, achieving about 10 % better efficiency and around 35 % lower minimum power levels. Besides, we carried out an analysis of the commercial dc/dc converters, characterizing them for ultralow-power conditions. Likewise, we analyzed the state-of-the-art rectification circuits and commercial Schottky diodes, searching the best performance under our RFEH conditions. Finally, we manufactured our designs as a complete system and demonstrated its operation with an IoT concrete application. | Dual-Band Store-and-Use System for RF Energy Harvesting With Off-the-Shelf DC/DC Converters | Dc/dc converters;dual band;Internet of Things (IoT);radio-frequency energy harvesting (RFEH);rectification;Schottky diode;wireless energy transmission (WET);wireless sensor networks (WSNs) | Internet of Things;Radio frequency;Wireless sensor networks;Energy harvesting;Dual band;Schottky diodes;GSM
This article is aimed to propose an isolated current fed bidirectional dc-dc converter (ICFBD<sup>2</sup>C) in reconfigurable split battery (RSB) charging for electric vehicle applications. The proposed CFBD<sup>2</sup>C is capable to counter potential issues of high-frequency CFBD<sup>2</sup>C, such as high voltage spikes across switches, high initial input current, higher switch rating, hard-switched operation, narrow operating range, additional auxiliary circuitry, low charging current, and limited voltage gain. In this article, a CFBD<sup>2</sup>C is proposed to charge RSB voltage sources. The proposed CFBD<sup>2</sup>C comprises three stage gain circuit (synchronous boost converter, voltage doubler, and high frequency transformer) to match two dc voltage level. It operates in two distinguished modes of discharging and charging. In discharging mode, CFBD<sup>2</sup>C offers an 8X voltage gain, and allows discharging of batteries to the grid. Furthermore, in charging mode, RSB is opted to the parallel configuration to inject high current due to high potential difference. In both operating modes, the proposed CFBD<sup>2</sup>C ensures zero voltage switching turn ON and zero current switching turn ON/OFF for all the switches and diodes, respectively, during entire battery charging/discharging operation range. The theoretical analysis of the proposed converter is initially validated by SIMULINK9.0, and later on verified by a laboratory prototype of 250 W, validate 145 kHz for charging and 100 kHz for discharging with 94%. | An Improved Current-Fed Bidirectional DC–DC Converter for Reconfigurable Split Battery in EVs | Battery charging;dc–dc converter;electric vehicle (EV);zero current switching (ZCS);zero voltage switching (ZVS) | Batteries;Switches;Zero voltage switching;DC-DC power converters;High-voltage techniques;Zero current switching;Electric potential
Recently, frequency coupling oscillation events, such as harmonic oscillations, subsynchronous and supersynchronous oscillations, driven by multiple converters with different switching frequencies have brought new challenges of ac/dc grid modeling, despite the traditional one of improving the accuracy and efficiency. There is an urgent requirement of practical engineering projects to produce a modeling method that can produce instantaneous and harmonic phasor waveforms simultaneously, dedicated to harmonic interaction analysis of large-scale ac/dc grids. To realize the above-mentioned targets, the harmonic phasor domain (HPD) modeling of power electronic based dc grids is proposed. The HPD modeling is then combined and coordinated with electromagnetic transient (EMT) based ac-grid models based on the proposed HPD transmission line model (HPD-TLM). The overall HPD cosimulation is realized by the EMT-based ac-grid models, HPD-based dc-grid models, and HPD-TLM, which is governed by the decoupled and coordinated time sequences. The performance (efficiency and accuracy of instantaneous and harmonic phasor waveforms) for the HPD cosimulations is validated on practical large-scale voltage source converter modular multilevel converter based ac/dc grids in China. | A Harmonic Phasor Domain Cosimulation Method and New Insight for Harmonic Analysis of Large-Scale VSC-MMC Based AC/DC Grids | Cosimulation;harmonic phasor domain (HPD);interface model;modular multilevel converter (MMC);voltage source converter (VSC) | Harmonic analysis;Power system harmonics;Analytical models;Mathematical model;Adaptation models;Time-domain analysis;Power electronics
This article presents the modeling, design, and control of a photovoltaic supply (PVS) for single-phase grid system. In the two stage conversion process, a step-up converter (SUC) is employed in between the photovoltaic panel and dc bus of voltage source converter (VSC). For the maximum power tracking (MPT) at PVS terminals, a fuzzy logic control (FLC) based approach is developed for the switching of an SUC. A band-pass filter (BPF) is developed using modified multilayer fifth-order generalized integrator (mMLFOGI) to estimate synchronizing signals of the grid supply for the control of VSC. The mMLFOGI based BPF ensures the proper synchronization of VSC under grid disturbances such as dc offsets, frequency variations, voltage sag, swell, and harmonics. These proposed control approaches are simulated in MATLAB 2018a and prototype of PVS for single-phase grid system is developed in the laboratory. A Texas instrument micro controller board TMS320F28379D is used for real time validations of proposed control algorithms. The performance is obtained using simulation model and validated with test results under field emulated conditions. | Control of Single-Phase Solar Photovoltaic Supply System | Fuzzy logic;maximum power tracking (MPT);modified multilayer fifth-order generalized integrator (mMLFOGI);photovoltaic supply (PVS);voltage source converter (VSC) | Band-pass filters;Inductors;Photovoltaic systems;Harmonic analysis;Synchronization;Switches
The deployment of electric vehicle charging stations degrades the quality of power in the distribution grid. This article proposes an interval type-2 fuzzy logic controlled shunt converter coupled novel high-quality charging scheme for electric vehicles. This system includes three-phase bidirectional front-end ac-dc pulsewidth modulation (PWM) converter, backend dc-dc PWM converter and three-phase three-wire distribution static compensator. The bidirectional converters help to perform both grid to vehicle and vehicle to grid mode of operations. The combination of dc-link voltage with decoupled current control technique is exploited for ac-dc converter. A multistep constant current control technique is proposed for the dc-dc converter to charge and discharge the battery. A fuzzy logic controller based instantaneous reactive power theory control method is proposed for shunt converter. The performance of type-1, interval type-2, and real coded genetic algorithm optimized fuzzy logic controllers are evaluated by the shunt converter dc-link voltage and the total harmonic distortion of the source current. Lithium-ion batteries are utilized as an energy storage device for electric vehicles in the proposed system. The entire system is modeled and evaluated in the MATLAB/Simulink environment. An interval type-2 and real coded genetic algorithm optimized fuzzy logic controller affords the better performance during V2G and G2V operations, respectively. | Interval Type-2 Fuzzy Logic Controlled Shunt Converter Coupled Novel High-Quality Charging Scheme for Electric Vehicles | Battery charger;electric vehicles (EVs);fuzzy logic controller (FLC);power quality;total harmonic distortion (THD) | Batteries;Fuzzy logic;DC-DC power converters;Power harmonic filters;Shunts (electrical);Voltage control;Harmonic analysis
The dc-bias current may result in the magnetic flux saturation and endanger the safe operation of switching devices. By regulating the inductor current slope during the transient, this article proposes a novel transient phase shift control (TPSC) to suppress the dc-bias current in dual-active-bridge (DAB) converters, which is universal for different phase shift control strategies. First, the dc-bias current models under different transient scenarios are built. Then, the optimal switching transient is determined so that the proposed TPSC is able to achieve the possible maximum inductor current slope and the shortest settling time. Furthermore, the settling time is independent of the specific circuit parameters, such as inductance, which improves the universality of the proposed TPSC algorithm. With the TPSC, the inductor current slope, which depends on the appropriate combination of bridge voltages in DAB converters, becomes the sole variable in the practical algorithm implementation. Moreover, the inductor current can be changed linearly rather than in a piecewise linear way. Thus, the implementation of the TPSC becomes straightforward and the complicated calculations in conventional methods are avoided. The proposed TPSC was compared with other advanced dc-bias eliminating strategies experimentally under different transient scenarios. The results show that the TPSC can successfully eliminate the dc-bias current, and the transient process can be accelerated within 12% of a switching cycle. | Universal Transient DC-Bias Current Suppression Strategy in Dual-Active-Bridge Converters for Energy Storage Systems | Bidirectional dual-active-bridge (DAB) dc–dc converter;dc-bias current;dynamics;transient phase shift control (TPSC) | Transient analysis;Inductors;Switches;Bridge circuits;Steady-state;Magnetic cores;Circuit faults
Multilevel resonant switched-capacitor converters (RSCCs) have drawn attention in large step-down voltage conversion but are hindered in a wide area of applications due to limited voltage regulation range. A new full-range regulation (FR) method for multilevel step-down RSCCs is proposed in this article. As an example of the proposed FR method, the fixed on-time modulation for modified Dickson RSCC is provided. In addition to full-range voltage regulation, the multilevel RSCCs with the proposed FR method feature complimentary driving signals, zero voltage switching turn-<sc>on</sc> for switches, zero current switching turn-<sc>off</sc> for diodes, even switch voltage stress, even diode voltage stress, high active switch utilization, high efficiency, and high power density. A modified Dickson RSCC prototype was built to validate the proposed FR method. The proposed FR method is further extended to series-parallel RSCCs and Fibonacci RSCCs. | Multilevel Step-Down Resonant Switched-Capacitor Converters With Full-Range Regulation | Full-range regulation (FR);multilevel;resonant switched-capacitor converter (RSCC) | Inductors;Voltage control;Capacitors;Switches;Stress;MOSFET;Switching frequency
A drive topology composed of a T-type single-phase three-level voltage source rectifier (VSR) and a four-level switched reluctance motor (SRM) converter is proposed in this article. The commonly used diode bridge rectifier presenting degraded power quality is replaced by the VSR to drive the SRM converter. Compared with the conventional split-dc converter, the four-level SRM converter of the proposed drive topology adopts one more switch and one more diode for each phase, but two more operation modes are formed. With the double-voltage demagnetization mode of the four-level SRM converter, the tailing time of demagnetization current is significantly reduced, which increases the utilization of inductance increasing region. All the operation modes of this converter can be implemented successfully, even in the multiphase excitation region. Moreover, a centralized control strategy is proposed to regulate the VSR and SRM together, within which the speed and grid-side power factor are regulated by the <italic>d</italic>-axis and <italic>q</italic>-axis component of grid-side current in VSR, respectively. Most importantly, the bidirectional energy flow is realized. An idea-proofed testbench is constructed. The results obtained from the comparative experiments confirm the validity of the proposed drive topology and its control strategy. | A Drive Topology for High-Speed SRM With Bidirectional Energy Flow and Fast Demagnetization Voltage | Bidirectional energy flow;drive topology;fast demagnetization;high-speed switched reluctance motor (SRM) | Reluctance motors;Demagnetization;Topology;Capacitors;Switches;Windings
In this article, a multiport dc–dc converter is proposed based on the <italic>Z</italic>-source converter. The proposed structure is composed of paths to flow power from input sources to load and battery. The proposed converter includes a bidirectional port for charging and discharging the battery. Single stage of power transferring from input sources and battery to load causes high-efficiency performance of the converter. The proposed converter contains four ports that can be extended to five ports due to the structure of the <italic>Z</italic>-source converter and used method for the additional source. Switching topology of the converter makes definition of three duty cycles possible that are used to regulate output voltage and input power of the two sources. The proposed converter presents innovative structures for the additional controllable source and the bidirectional port. As a battery integrated system, the performance of the converter is set based on three operation modes. A high-efficiency method is utilized to increase voltage gain of the converter. The converter can operate properly with variable sources, which is validated by its dynamic and transient responses. In addition, voltage stress on most of the semiconductors is too low. Finally, a prototype for the proposed converter is prepared to validate feasibility and effectiveness of the proposed converter by experimental results. | Design and Implementation of a Multiport Converter Using Z-Source Converter | Bidirectional port;multiport converter;nonisolated dc–dc converter;switched capacitor;switched source; $Z$ -source converter | Switches;Batteries;Inductors;Capacitors;Voltage control;DC-DC power converters;Stress
An isolated soft-switching dc–dc converter based on the <italic>t</italic>-type commutation cell and employing capacitive output filter is introduced in this article. A hybrid switching strategy is proposed, allowing the circuit to operate with a three- or four-level scheme relying on a unique duty cycle definition. The energy transfer process regarding two distinct continuous conduction modes is detailed and a complete static model is derived. Also, the requirements for the occurrence of zero voltage switching (ZVS) on the switches are evaluated, and a small-signal analysis is carried out to provide information on the dynamic behavior of the proposed circuit. The operation of the proposed converter is verified for the conditions of fixed input and output voltage and of wide input voltage range designs. Laboratory tests with a 1.2 kW prototype operating in closed-loop demonstrate the feasibility of the proposed circuit and validate the theoretical analysis carried out. | Hybrid <italic>T</italic>-Type ZVS Pulsewidth Modulation DC–DC Converter | DC–DC power converters; $t$ -type;wide conversion range;zero voltage switching (ZVS) | Switches;Zero voltage switching;DC-DC power converters;Pulse width modulation;Topology;Legged locomotion
The multilevel inverters are becoming increasingly popular for use in the grid integration of wind and photovoltaic (PV) power plants due to their higher voltage handling capability and the better output power quality. There are several types of multilevel inverters that have been proposed in the literature; among them, the active neutral point clamp (ANPC) multilevel inverters have been drawing significant attention especially for solving the problems with other multilevel inverters. However, with the increase in the number of levels, the ANPC requires more electronic switches and flying capacitors, by which the complexity and the cost increase. In this article, an ANPC inverter with a reduced number of switches and flying capacitors is presented for the grid integration of the solar PV systems controlled using the model predictive control technique. This model predictive control technique uses a discrete-time model of the system to predict the future value of the active power and the reactive power for seven identified voltage vectors and selects the vector for the operation, which causes minimum cost function. The proposed power converter topology also effectively utilizes the dc bus voltage more when compared with the traditional ANPC converter. In the proposed inverter, a high-frequency transformer is used to eliminate the voltage balancing problems faced by the traditional ANPC inverters. The proposed magnetic linked power converter provides galvanic isolation, which is one of the most critical issues for traditional transformerless grid-connected PV systems. The proposed topology makes the control strategy simple and makes the power conversion system reliable for the PV power plants. The model predictive control-based power converter topology is simulated in MATLAB/Simulink environment and also validated in the laboratory test platform. | Model Predictive Control for a New Magnetic Linked Multilevel Inverter to Integrate Solar Photovoltaic Systems With the Power Grids | Active neutral point clamp;capacitor number reduction;grid integration;inverter loss analysis;model predictive control;multilevel inverter;solar photovoltaic;switch number reduction | Topology;Capacitors;Clamps;Switches;Power generation
At present, it is safe to say that the future belongs to sustainable technologies. Electric vehicles are one of the most representative sustainable solutions for mobility. Some of the many advantages they offer are a clean operation, a profit gain from a possible power return to the grid in vehicle to grid applications, grid power support, etc. As it is expected, an increase in the production of electric cars, and other battery-based systems, lead to an increment in battery chargers. Therefore, energy distributors must deal with many different schemes in the grid and with the amount of energy demanded from a fleet of cars and other electric vehicles. This paper deals with the modeling of AC/DC battery chargers by identifying the transfer functions in any operating condition without knowing the specific details inside those chargers. This approach is called black-box modeling and the strategy is based on the information provided by the input and output variables of the charger. The research illustrates the flexibility of the model to work with single-phase and three-phase AC/DC chargers which are linked to on-board and off-board charging stations. An extensive set of tests is shown, verifying the accuracy of the proposed models in a wide variety of operating conditions. | Black-Box Small-Signal Structure for Single-Phase and Three-Phase Electric Vehicle Battery Chargers | AC-DC power converters;battery chargers;black-box models;electric vehicles;modeling;power system dynamics;single-phase electric power;system identification;three-phase electric power | Battery chargers;Mathematical model;Transfer functions;Batteries;Input variables;Integrated circuit modeling;Periodic structures
A combined algorithm based on traveling wave (TW) theory and time-frequency characteristics is proposed to estimate the DC line fault location in modular multilevel converter-high voltage direct current (MMC-HVDC) systems. The relationship between instantaneous frequency and TW propagation velocity is analysed, and the local voltage signal is utilized to extract fault features. A TW distortion-based scheme is improved to obtain the approximate fault location and accurately detect TW arrival times. The arrival times of the initial TW from the fault point and opposite terminal are determined using intrinsic mode functions under variational mode decomposition. Given the attenuation property of the TW-based method, the Teager energy operator is used to overcome the weakness in fault feature extraction. The instantaneous frequency of the TW front is obtained via ensemble empirical mode decomposition and Hilbert-Huang transform. The fault location is predicted with the detected TW arrival times and corresponding TW propagation velocity. The effectiveness and superiority of this method are verified through simulations in PSCAD/EMTDC and computation in MATLAB. | Combined Line Fault Location Method for MMC–HVDC Transmission Systems | Fault location;MMC-HVDC;variational mode decomposition;ensemble empirical mode decomposition;Teager energy operator | Fault location;Circuit faults;Transmission line measurements;Power transmission lines;Transforms;HVDC transmission;Feature extraction
Today, synchronous generators are broadly employed in the industry. The thyristor rectifier in the static excitation system of synchronous generators is responsible for supplying the DC voltage of the excitation winding. In these rectifiers, a high-frequency component is generated at the output of the DC voltage, during turning on and off of the thyristor. These high-frequency components charge the generator's parasitic capacitors. The voltage induced in these capacitors induces the voltage in the synchronous generator shaft. In this paper, the induced voltage analysis in the generator shaft is performed. Then, modeling, simulation, and experimental laboratory results of pulse width modulation are performed in the static generator excitation system. The induced voltage of the generator shaft is examined by applying this rectifier and it is compared and analyzed with the results of the thyristor rectifier. The hiring of a pulse width modulation rectifier has had a great impact on reducing the induced shaft voltage. | Reduction of the Induced Voltage in the Synchronous Generator Shaft Using Active AC / DC Converter | Shaft voltage;synchronous generator;rectifier;static excitation system | Shafts;Rotors;Stator windings;Rectifiers;Pulse width modulation;Synchronous generators;Inverters
Single-phase matrix converters (MCs) are undergoing rapid developments due to their bipolar voltage gain (as required in dynamic voltage restorers) and step-changed frequency operation (used in high step-up ac-dc rectifiers, and to provide medium frequency isolation in traction and wind turbine converters, etc.). However, existing buck-boost MCs require high-voltage/current rating devices, and suffer from large component voltage/current stresses and ripples, significantly degrading their efficiency. This article proposes a highly efficient single-phase buck-boost MC; consisting of eight IGBTs (implemented using two full-bridge IGBT modules), second-order input and output filters, and a small value film capacitor. Efficient discrete inverting and noninverting buck and boost operations are proposed (same as that of sixteen-switch cascaded buck-boost MC) with significantly lower component voltage/current stresses and ripples. In addition, flexible inverting and noninverting buck-boost operations are proposed with independent control of buck and boost duty ratios. All of the proposed operations are free of commutation issues, compatible with reactive loads, and provide smooth input and output currents. Furthermore, all the switches have same voltage stresses, and all four switches in a full-bridge module experience the same current stresses. A comprehensive description of circuit operation is presented based on a number of proposed switch modulation strategies with a nonunity power factor load, followed by design guidelines, and comparative evaluations with existing topologies. Finally, experimental verification results are presented, using a 400-VA laboratory prototype converter. | High-Efficiency Single-Phase Matrix Converter With Diverse Symmetric Bipolar Buck and Boost Operations | AC–AC power conversion;bipolar buck–boost operation;high-efficiency;single-phase matrix converter | Stress;Insulated gate bipolar transistors;Switches;Capacitors;AC-AC converters;Power quality;Frequency conversion
Frequency-domain identification based on wideband techniques has become a popular method in the analysis and control of various dc power distribution systems. In the method, a single converter or a system is perturbed by an external wideband voltage or current injection, the resulting voltage or current responses are measured, and Fourier analysis is applied to extract the spectral information of the measured variables. Most often, the system or converter input and output impedances and the loop gain are the quantities of interest. One class of perturbation signals, pseudorandom binary sequences, has become widely used because most of such signals can be generated using simple shift-register circuitry. As the signals are deterministic and binary, they are well suited to perform measurements on power-converter systems in real time, allowing fast response to system variations through, for example, adaptive controllers. This article reviews the pseudorandom binary sequences applied to dc power distribution systems and discusses their advantages as well as limitations. The conventional maximum-length binary sequence, inverse-repeat binary sequence, discrete-interval binary sequence, and orthogonal binary sequences are considered. Several experimental results from various dc power systems are presented and used to demonstrate the applicability of the discussed methods. | Frequency-Domain Identification Based on Pseudorandom Sequences in Analysis and Control of DC Power Distribution Systems: A Review | Frequency response;modeling;power system measurements;signal design;spectral analysis | Frequency measurement;Stability analysis;Time measurement;Power system stability;Voltage measurement;Perturbation methods;Current measurement
Recently, the high-performance converter with wide range and high gain has been widely used in these cases such as PV power generation. On the other hand, there are more highly variable stresses on switch and diode in high-performance converter than the traditional DC-DC converters due to the wide range and high gain. Therefore, it is necessary to diagnose switch and diode faults in high-performance converter. In this paper, the switch and diode fault are analyzed and compared with traditional DC-DC converters. Then, an online diagnosis technique based on the inductor voltage polarity of the DC-DC converter is proposed. This technique only uses the inductor voltage polarity and the switch gate drive signal as signatures to diagnose short-circuit or open-circuit fault of the switch and diode. The technique is cost-effective and simple because it uses simple auxiliary windings to sense the inductor voltage polar and uses some logic circuit to generate indicators. The details of the technique are discussed through an example of the quadratic Boost converter. Experiments illustrate the correctness of the proposed technique and show its capability for switch and diode fault diagnosis. | Online Fault Diagnosis Method for High-Performance Converters Using Inductor Voltage Polar Signatures | Quadratic DC-DC converter;fault diagnosis;inductor voltage;switch | Circuit faults;Switches;Fault diagnosis;Inductors;DC-DC power converters;Switching circuits;Logic gates
A duty-cycle predictive control is proposed for dc grid integration of front-end isolated quasi-Z-source modular cascaded converter (qZS-MCC) photovoltaic (PV) power system. The post-stage qZS half-bridge dc-dc converter deals with PV maximum power point tracking, dc grid integration, and dc-link voltage balance; whereas, the front-end isolation converters operate at a constant duty cycle of 50%. Thus, it saves control hardware resources while overcoming challenges from PV-panel voltage variations and dc-bus voltage limit. The proposed control uses the derived circuit model to predict the global active-state duty cycle for grid-connected current control and predict the shoot-through duty cycles for dc-link voltage balance, achieving a fast and accurate tracking target. The proposed control method has advantages of: i) eliminating weighting factors that exist in conventional model predictive control (MPC), ii) no sophisticated loop parameters design that exists in proportional-integral (PI) control, iii) operating at constant switching frequency that is different from the conventional MPC with variable switching frequency. Simulation and experimental tests are carried out to verify the effectiveness of the proposed control method and compare with the PI-based control system. | Duty-Cycle Predictive Control of Quasi-Z-Source Modular Cascaded Converter Based Photovoltaic Power System | Photovoltaic power system;dc-dc power conversion;quasi-Z-source converter;predictive control | Voltage control;Predictive control;Switches;Predictive models;Power system stability
Active power decoupling (APD) circuits enable the use of long lifetime capacitors (film or ceramic capacitors) in single-phase power converters. Owing to the inclusion of the APD circuits, the literature reports 1.5%-1.8% drop in efficiency of single-phase converter at rated power. This reduction in conversion efficiency is one of the significant challenges in the practical use of APD circuits. This article proposes an approach to reduce the power loss in the bidirectional buck converter based APD circuit. This approach is presented with the help of analytical calculations and graphical representation of operation of APD circuit. The proposed approach requires rapid variation in the average voltage of the buffer capacitor with a change in inverter power. To achieve this, an enhanced control technique is suggested with a duty ratio injection controller. The steady state and transient response of the proposed control technique are validated with simulation and experimentation. Further, the reduction in power losses realized by the proposed approach is verified with the help of a developed laboratory prototype. The proposed approach obtains up to 1% improvement in efficiency of single-phase converter at rated power, when compared with existing APD approaches. | Power Loss Reduction in Buck Converter Based Active Power Decoupling Circuit | Active power decoupling (APD);dc–ac converter;efficiency improvement;energy buffer;single phase | Avalanche photodiodes;Capacitors;Inverters;Buck converters;Voltage control;Switching frequency;Bandwidth
Asymmetric duty modulation (ADM), as a recently proposed modulation scheme, provides new chance to improve the performance of dual active bridge (DAB) converter. On this basis, an optimal ADM (OADM) scheme is proposed in this article to minimize the inductor peak-to-peak current over the whole voltage and power range. First, the DAB converter adopting ADM scheme is analyzed in frequency-domain and time-domain, and four operating modes are established. Then, the minimum peak-to-peak inductor current for each operating mode is obtained under Karush-Kuhn-Tucker condition, and the corresponding optimal closed-loop control with low calculation complexity is derived. Then, the key values and features of the OADM scheme are compared with recent state of the art, mainly including the inductor root mean square current and soft-switching performance. Finally, an experimental prototype was built to validate the efficiency enhancement of the converter by adopting the proposed OADM scheme. | Optimal Asymmetric Duty Modulation to Minimize Inductor Peak-to-Peak Current for Dual Active Bridge DC–DC Converter | Asymmetric duty modulation (ADM);dual active bridge (DAB);peak-to-peak current;root-mean-square (rms) current;zero voltage switching (ZVS) | Switches;Inductors;Modulation;Zero voltage switching;Bridge circuits;Optimization methods;Frequency-domain analysis
The results presented in this paper deal with the design of a current sensorless delay-based controller for the closed-loop stabilization of a photovoltaic system under an MPPT scheme using a boost dc/dc converter. Some applications of such topology are dc microgrids, solar vehicles, or stand-alone systems, to mention a few. The basis of this control scheme relies on the feedback linearization control technique coupled with a delay-based low-order controller. In order to study the stability, the proposed approach uses a geometric point of view which allows the partitioning of the controller parameters space into regions with similar stability characteristics (same number of unstable characteristic roots). The most important contribution of the paper relies on providing practical guidelines to tune the gains of the proposed delay-based controller, ensuring asymptotic stability of the closed-loop system and fulfilling the requirements for photovoltaic applications. In addition, the proposed approach allows the design a non-fragile controller with respect to the controller gains. Furthermore, in order to test the effectiveness of the control scheme presented, experimental results evaluating the closed-loop system performance under set-point changes and abrupt irradiance disturbances are addressed using a solar array simulator and a battery bank as load. | A Current Sensorless Delay–Based Control Scheme for MPPT–Boost Converters in Photovoltaic Systems | DC/DC Converter;delay-based controller;feedback linearization;MPPT scheme;PV systems | Sensors;Stability analysis;Voltage control;Delays;Batteries;Maximum power point trackers;Sliding mode control
This letter addresses the problem of voltage regulation and balanced current sharing in a parallel connection of heterogeneous DC-DC converters sharing a common ZIP (constant impedance, constant current, and constant power) load. To this end, a distributed dynamic control approach is developed. The proposed control approach does not rely on the load profile and the number of active converters. This letter describes theoretical aspects in rigorous Lyapunov-based stability analysis, load-independent characteristic, scalability, and plug-and-play feature of the control design, and verifies the performance of the proposed control mechanism via simulation case studies in MATLAB/Simscape Electrical environment. | A Distributed Control Strategy for Parallel DC-DC Converters | Distributed control;parallel DC-DC converters;stability analysis;constant power load | DC-DC power converters;Voltage control;Stability analysis;Decentralized control;Matrix converters;Load modeling;Steady-state
This article develops an advanced self-protected single-stage ac-dc LLC resonant converter, in which one diode is introduced to realize overvoltage prevention to achieve self-protection, lower costs, and smaller size. Besides, the proposed converter can also realize power factor correction (PFC), soft switching, and a wide output voltage range, which meets the needs of many applications, such as liquid crystal display (LCD) TV power supply. Detailed analyses are presented to well demonstrate the features of the proposed converter, including the PFC and zero voltage switching turn-on functions. Thereafter, closed-loop control and parameter matching design are conducted in this study. Lastly, prototype experimentation of 220-V ac, 200 W verifies the effectiveness of the proposed converter design. | A Self-Protected Single-Stage LLC Resonant Rectifier | AC–DC converter;LLC resonant converter;power factor correction (PCF);self-protected converter | Resonant converters;Liquid crystal displays;TV;Zero voltage switching;Topology;Power supplies;Switches
A 4-GS/s current-domain analog front end (CurAFE) for phase-coded pulse-compression direct time-offlight (dTOF) automotive Lidar has been realized in 130-nm CMOS. The permissible eye-safe laser energy is transmitted in the form of a burst of optical sub-pulses. The burst embeds a phase coding designed to have an auto-correlation function with a maximum peak-to-sidelobe ratio. The optical reflection of this burst, reflected from a target, is then detected by an avalanche photodiode (APD). The APD's output current drives the CurAFE, whose 4-GS/s single-bit output is processed by a digital matched filter for pulse-compression and TOF estimation through cross correlation. The 200-MHz bandwidth frontend detects bursts with bitrates up to 200 Mb/s (5-ns sub-pulsewidth) and is designed for 80-dB DR without saturation and 5-pA/√Hz input-referred noise. A current-feedback dc servo loop at its input cancels the background-light-induced detector current. Compared to state-of-the-art single-pulse Lidars, operating with peak optical transmit powers ~50 W, this work achieves an inaccuracy of 0.225 m (1σ) over 60-m range at 10x lower peak transmit power of ~3.5 W. | A 4-GS/s 80-dB DR Current-Domain Analog Frontend for Phase-Coded Pulse-Compression Direct Time-of-Flight Automotive Lidar | Analog frontend (AFE);auto-zero;avalanche photodiode (APD);cross correlation;current domain;laser;lidar;matched filter;phase code;photodetector;pulse-compression;self-calibration;time-interleaved analog-to-digital converter (ADC) | Laser radar;Detectors;Optical pulses;Correlation;Optical detectors;Optical noise;Avalanche photodiodes
In a voltage-source converter dc grid, a dc fault current limiter (FCL) is a key apparatus. When faults occur, it is supposed to effectively and immediately suppress transient short-circuit current to protect other equipment, e.g., converters. Additionally, it is required to bring as little negative effect as possible under normal operation. Although the respective advantages are highlighted in different FCLs, one or two key disadvantages can significantly decrease the overall performance. In this article, a novel magnetic coupling FCL (MCFCL) is proposed and achieves a good balance among its advantages and disadvantages. An MCFCL consists of a mutual inductor and some power electronic switch modules. The mutual inductor metallic primary winding is connected in series to the transmission line and magnetically coupled with the secondary winding. The secondary side impedance is controlled by the power electronic switch modules. The novel 4-segment model is proposed to demonstrate the current-limiting physics, formulate the current-limiting effect, and support the design. One medium voltage (10 kV) case study is carried out based on the numerical simulation. The MCFCL shows a better current-suppressing effect and a lower impedance under normal operation than the benchmark Reactor FCL. Finally, this article is validated on a scaled-down experimental facility. | Topology Modeling and Design of a Novel Magnetic Coupling Fault Current Limiter for VSC DC Grids | DC power transmission;electromagnetic coupling;fault current limiters;short-circuit currents | Impedance;Power electronics;Inductors;Switches;Windings;Reliability;Superconducting magnets
Designing and optimizing high switching frequency, ultra-efficient converters requires detailed knowledge of the behavior and parasitic parameters for both active and passive components. Recently, wide bandgap transistors have enabled simultaneous increases in both switching frequency and efficiency due to higher maximum operating junction temperature limits, lower dc on-state resistances, and reduced parasitic inductances and capacitances. Yet, the early acceptance of gallium-nitride (GaN) switches was plagued by detrimental dynamic on-state resistance effects. This complex phenomenon for GaN devices is characterized by deviations in on-state resistance from dc operating characteristics based on design choices such as the magnitude and duration of both voltage and current stress, switching mode, and junction temperature. While device manufacturers have made improvements compared to early generation devices, experimental evidence from a survey of commercial GaN transistors highlight measurable change in on-state resistance still exists due to variations in voltage stress during hard-switching operation. After sharing insights for obtaining low noise measurements, an analysis method along with two metrics are proposed to characterize dynamic on-state resistance measurements for power electronics designers. Quantifying the performance of GaN devices with standardized metrics facilitates a fair comparison between different GaN device technologies during converter development, enables manufacturing qualification for GaN switches, and provides a benchmark to catalyze improvement for the next generation of GaN device development. | Quantifying Dynamic On-State Resistance of GaN HEMTs for Power Converter Design via a Survey of Low and High Voltage Devices | Dynamic on-state resistance;gallium-nitride (GaN);power transistors;wide bandgap semiconductors | Voltage measurement;Gallium nitride;Current measurement;Stress;Temperature measurement;Power electronics;Resistance
This article introduces an immittance network-based wide-range LCL-T resonant dc–dc converter, where two control variables, a phase shift between two inverter half-bridges, and a phase shift between inverter and rectifier half-bridges, are utilized to achieve output current regulation while minimizing losses over wide ranges of input and output voltages. A practical control strategy is developed to adjust the phase shifts so that zero voltage switching of all devices is achieved while minimizing conduction losses. Efficiency improvements over a standard LCL-T converter are demonstrated by loss modeling and by experiments. The features of the proposed WR-LCL-T converter are well suited for automotive LED drivers. Experimental results demonstrating operation with the loss minimizing control strategy are shown for a 2-MHz converter prototype operating from an input voltage ranging from 8 to 18 V, and delivering 0.5-A output current to a string of 1–14 LEDs, which corresponds to an output voltage range of 3–45 V. Using silicon MOSFETs, the prototype achieves a peak power stage efficiency of 92.4% and maintains greater than 86% power stage efficiency across the wide input and output voltage ranges. | High-Frequency Wide-Range Resonant Converter Operating as an Automotive LED Driver | Automotive lighting;current source converter;efficiency optimization;immittance network;LCL-T resonant network;LED driver;phase shift control;resonant dc–dc converter | Bridge circuits;Voltage control;Inverters;Resonant converters;Light emitting diodes;Zero voltage switching;Automotive engineering
The doubly fed induction generator with super capacitor is helpful to enhance the system inertia. At the same time, its structural characteristics are more suitable for the power grid topology without communication lines. However, the change of its topology also brings some problems. In this article, when SCESS-DFIG is participating in frequency regulation, DC bus voltage fluctuation caused by power imbalance of multiple converters is studied. The dynamic power response of super capacitor with DC-DC converter is a step load for grid side converter. The load of DC bus is nonlinear and random, so the balance and stability of the original system will change accordingly. Because of the complex topology and system composition of the doubly fed induction generator with super capacitor, the conventional feed-forward compensation control strategy can not be used to improve its dynamic response speed. Therefore, this article designs a control strategy which is applied for DC bus voltage fluctuation of the doubly fed induction generator with super capacitor. The theory proposed in this article is verified by simulation model and experiment. | Research on SCESS-DFIG DC Bus Voltage Fluctuation Suppression Strategy for Frequency Inertia Regulation of Power Grid | SCESS-DFIG;frequency regulation;DC BVF;power balance;ADRC | Doubly fed induction generators;Capacitors;Voltage control;DC-DC power converters;Fluctuations;Frequency control;Wind speed
The rapid growth in penetration levels of power-electronics-interfaced renewable power generation into grids has been reducing system kinetic inertia, which results in degraded frequency stability and oscillation damping. In an attempt to address this challenge, this article proposes a control scheme that realizes a coordinated flexible damping mechanism (CFDM) with inertia emulation capability for modular multilevel converter-based multiterminal dc (MMC-MTDC) transmission systems. The proposed CFDM scheme allows the MMC-MTDC system to autonomously provide an emulated inertial response with a flexible damping effect to ac systems in a similar fashion of synchronous generator, without the need for communication. To ensure the precision of the total provided damping power, the power losses of the converter stations and MTDC networks are also compensated in the algorithm. The CFDM controller parameters are optimized by the small-signal stability analysis. The effectiveness of the proposed CFDM scheme is demonstrated in a power system model simulated in MATLAB/Simulink, which consists of a three-terminal MMC-MTDC transmission system and three asynchronous ac girds. It is verified that the proposed CFDM scheme can effectively minimize grid frequency deviation and damp angular oscillation in grid events of load changes and faults. | Coordinated Flexible Damping Mechanism With Inertia Emulation Capability for MMC-MTDC Transmission Systems | Frequency response;HVdc transmission;power system transients;pulsewidth modulation converters;renewable energy sources | Damping;Voltage control;Power electronics;Topology;Control systems;Emulation;Frequency control
With the increasing demand for large capacity power transmission over long distance, the use of overhead lines is required, which greatly increases the probability of temporary faults. After the faulty line is isolated by hybrid dc circuit breakers (HCBs), the power supply can be restored immediately by reclosing them in the event of temporary fault. However, fragile semiconductor switches will undergo two consecutive faults after the reclose of HCBs when permanent fault occurs. Therefore, a reclosing scheme is proposed in this article to avoid the nonselective reclose of HCBs, whose core principle is an identification method of the instantaneous and the permanent faults. By controlling semiconductor switches in HCB, traveling wave signal is injected into the dc line. Then, whether the fault exists on the line can be determined by the difference in propagation characteristics of the injected signal. The effectiveness of the proposed reclosing scheme is verified by both point-to-point and four-terminal high-voltage dc (HVdc) test systems based on modular multilevel converter built in PSCAD/EMTDC platform. Extensive simulations show that it is robust to fault resistance, etc., and has no identification dead zone. Besides, it has little impact on the healthy part of the system even the permanent fault occurs. | A Reclosing Scheme of Hybrid DC Circuit Breaker for MMC-HVdc Systems | Hybrid dc circuit breaker (HCB);identification method of the instantaneous and the permanent faults (IMoIPF);modular multilevel converter (MMC);overhead line (OHL);reclosing scheme | Circuit faults;Fault diagnosis;HVDC transmission;Fault currents;Arresters;Circuit breakers;Power system reliability
This article presents a study on the short-circuit (SC) instability of p-doped gate gallium nitride (p-GaN) high-electron-mobility transistors (HEMTs). Under SC condition, self-sustained oscillation occurs when a package stray inductance is introduced in a common source. The SC oscillation features some unique characteristics. With higher dc-bus voltage, the SC oscillation tends to be more unstable. The SC oscillation of p-GaN HEMTs is, thereby, a real threat to the converter operation. When the common-source inductance is eliminated or a larger gate resistor is utilized, the SC oscillation can be dampened. Due to the SPICE simulation, the self-sustained SC oscillation is reproduced. The analyses on the simulated waveforms reveal a positive feedback mechanism that excites the SC oscillation. An analytical model is, thereby, derived to analyze the instability of the positive feedback system. The analyses reveal that the SC oscillation becomes more unstable when the power loop or gate loop has smaller stray inductances, which makes some conventional oscillation suppression methods invalid. To avoid SC oscillation, some effective guidelines are proposed at the end of the article. | A Comprehensive Investigation on Short-Circuit Oscillation of p-GaN HEMTs | Gallium nitride (GaN);electron-mobility transistors (HEMTs);p-GaN HEMTs;self-sustained oscillation;short-circuit (SC) | Oscillators;HEMTs;MODFETs;Logic gates;Inductance;Integrated circuit modeling;Gallium nitride
This article proposes a new approach for dc-link second-order harmonic power cancellation in an online uninterruptible power supply based on a single-phase switched-capacitor dc/ac converter. The proposed topology has only one-stage power conversion from ac to dc to ac. The inverter output voltage contains five levels and the magnitude comes with a boost functionality. It has an advantage over the conventional structure in terms of number of power devices, small LC filter size, and less total harmonic distortion with better output waveforms. Because of the high-temperature operability and the faster switching speed of GaN semiconductor based power devices, cooling system size will further decrease, and with less reverse recovery, no snubber circuits are required. A small size dc-link capacitor can be achieved through coordination control of rectifier and inverter to cancel the second-order oscillation power. Maximum available phase difference between rectifier's and inverter's modulation references is investigated and high modulation indices are proved to be feasible for second-order power cancellation in the dc link. Theoretical analysis, simulation, and experimental results are provided to validate the effectiveness of the topology and control of the proposed converter. | Mitigation of Double-Line-Frequency Current Ripple in Switched Capacitor Based UPS System | Power quality;DC–AC power converters;switched capacitor circuits;wide band gap semiconductors | Uninterruptible power systems;Capacitors;Inverters;Switches;Rectifiers;Topology;Modulation
This paper presents a self-startup power management IC (PMIC) applicable in thermoelectric generators (TEGs). The PMIC is based on a boost converter integrated with a complete control circuitry that handles all required operations, including maximum power point tracking (MPPT). The converter supports cold self-start from low TEG voltages using three startup phases and two power-on-reset (POR) signals for smooth transitions between the phases. The PMIC is designed and fabricated in a 180-nm technology. The cold-start operation is verified at a minimum TEG voltage of 60 mV. The converter achieves a peak efficiency of 79.94% at 120-mV input voltage and 1080 μW output power, while maintaining efficiency above 70% for a wide range of TEG voltage from 80 mV. | Power Management IC With a Three-Phase Cold Self-Start for Thermoelectric Generators | Thermoelectric generator (TEG);boost converter;cold start;self-start;maximum power point tracking (MPPT) | Voltage control;Clocks;Generators;Switches;Inductors;Oscillators;Steady-state
A unified virtual oscillator controller (uVOC) is proposed, which enables a unified analysis, design, and implementation framework for both grid-forming (GFM) and grid-following (GFL) voltage-source converters (VSCs). Oscillator-based GFM controllers, such as dispatchable virtual oscillator control (dVOC), offer a rigorous analytical framework with enhanced synchronization but lack effective fault handling capability, which severely limits practical application. The proposed uVOC facilitates synchronization with an arbitrarily low grid voltage and fast overcurrent limiting; this enables effective fault ride-through unlike existing GFM controllers which typically switch to a back-up controller during the fault. GFM operation with uVOC is achieved in both grid-connected and islanded modes with seamless transitions between the two. In GFL converters, bidirectional power flow control and dc bus voltage regulation are achieved with uVOC. No phase-locked loop (PLL) is required for either GFL or GFM operation circumventing the synchronization issues associated with PLLs in weak grid applications. Detail small-signal models for GFM and GFL operation have been developed, and the systematic design guidelines for controller parameters are provided. The proposed controller is validated through hardware experiments in a hybrid ac-dc microgrid. | Unified Virtual Oscillator Control for Grid-Forming and Grid-Following Converters | Fault ride-through;grid-following (GFL) converter;grid-forming (GFM) converter;oscillator-based control;unified virtual oscillator control;unified virtual oscillator controller (uVOC);weak grid | Oscillators;Synchronization;Voltage control;Phase locked loops;Switches;Converters
In this article, a novel control method is proposed to control capacitor voltages for the T-type five-level nested neutral point piloted (5L-NNPP) converter. Due to the diversity of switching states for NNPP topology, there is no guarantee that the redundant vectors have the opposite effect on the dc bus neutral voltage. Meanwhile, the voltage balance controls between the dc bus neutral voltage and three-phase flying capacitor voltage are coupled and interacted with each other in the 5L-NNPP converter. This has severe voltage balance problems with the conventional space vector modulation (SVM), which limits its wide applications, especially under low output frequency. To solve the voltage balance problems, an improved SVM and voltage balance control (VBC) function are proposed to balance dc bus capacitor voltages and flying capacitor voltages, which realizes decoupling of voltage control. The switching states, switching principle, and dwell time calculation are developed, and the flowchart of VBC function is also elaborated on. The performance of the proposed improved SVM is investigated and compared with conventional SVM. The effectiveness and validity of the improved SVM with a VBC function is verified by simulation and experimental results of the 5L-NNPP converter. | An Improved Space Vector Modulation With Capacitor Voltage Control for T-Type Five-Level Nested Neutral Point Piloted Converter | Multilevel converter;nested neutral point piloted (NNPP) convertor;space vector modulation (SVM);voltage balance control (VBC) | Capacitors;Voltage control;Switches;Topology;Support vector machines;Stress;Pulse width modulation
Hybrid ac/dc networks are a key technology for sustainable electrical power systems, due to the increasing number of converter-based distributed energy resources such as solar or wind. In this article, we consider the design of control schemes for hybrid ac/dc networks, focusing especially on the control of the interlinking converters (ILCs). We present two control schemes: first for decentralized primary control and second a distributed controller to achieve secondary control objectives as well. In the primary case, the stability of the controlled system is proven in a general hybrid ac/dc network, which may include asynchronous ac subsystems. Furt hermore, it is demonstrated that power sharing across the ac/dc network is significantly improved compared to previously proposed dual-droop control. The proposed scheme for secondary control guarantees the convergence of the ac system frequencies and the average dc voltage of each dc subsystem to their nominal values. An optimal power allocation is also achieved at steady state. The applicability and effectiveness of the proposed algorithms are verified by advanced simulations on a test hybrid ac/dc network in Simscape Power Systems. | Frequency and Voltage Regulation in Hybrid AC/DC Networks | AC/DC grids;distributed control;frequency control;voltage control | Voltage control;Frequency control;Resource management;Hybrid power systems;Power system stability;Stability analysis;Steady-state
In a two-stage inverter, the instantaneous output power pulsates at twice the output frequency (2fo), generating the second harmonic current (SHC), which will propagate into the front-end dc-dc converter. This article aims for suppressing the SHC in the front-end dc-dc converter with dc transformer (DCX)-LLC resonant converter. The small-signal model of the DCX-LLC resonant converter is proposed, and based on which, the unified small-signal model of the preregulator+LLC converter is built. Then, the basic ideas for reducing the SHC are proposed, including the determination of the filter capacitors in the preregulator+LLC converter and the control approach. After that, from a perspective of output impedance, the control schemes for reducing the SHC in the front-end preregulator+LLC converter are proposed. By inserting a notch filter in the voltage loop and/or introducing a virtual impedance in series with the output rectifier of the LLC resonant converter, the output impedance of the preregulator+LLC converter at 2fo is increased and, thus, the SHC can be reduced. Finally, a 6-kVA two-stage three-phase inverter with boost+LLC converter as the front-end dc-dc converter was fabricated and tested. The experimental results are provided to verify the proposed control schemes. | Second Harmonic Current Reduction for Two-Stage Inverter With DCX-<italic>LLC</italic> Resonant Converter in Front-End DC–DC Converter: Modeling and Control | DC transformer (DCX);LLC resonant converter;output impedance;second harmonic current (SHC);small-signal model;two-stage inverter | Resonant converters;Inverters;Capacitors;Impedance;Power harmonic filters;Resonant frequency;Harmonic analysis
The information, and communication technologies (ICTs) are increasingly merging with the conventional power systems. For the design, and development of modern AC/DC grids with integrated renewable energy sources, the system-level control schemes with ICTs involved should be evaluated in a co-simulation framework. In this work, a heterogeneous hardware real-time co-emulator composed of FPGAs, many-core GPU, and multi-core CPU devices is proposed to study the communication-enabled global control schemes of hybrid AC/DC networks. The electromagnetic transient (EMT) power system emulation is conducted on the Xilinx FPGA boards to provide nearly continuous instantaneous waveforms for cyber layer sampling; the communication layer is simulated on the ARM CPU cores of the embedded NVIDIA Jetson platform for flexible computing, and programming;, and the control functions for modular multi-level converters are executed on GPU cores of the Jetson platform for parallel calculation. The data exchange between FPGAs, and Jetson is achieved via the PCI express interface, which simulates the sampling operation of the AC phasor measurement unit (PMU), and DC merging unit (DC-MU). The power overflow, and DC fault cases are investigated to demonstrate the validity, and effectiveness of the proposed co-emulation hardware architecture, and global control schemes. | Heterogeneous Real-Time Co-Emulation for Communication-Enabled Global Control of AC/DC Grid Integrated With Renewable Energy | Co-emulation;communication network simulation;cyber-physical systems;electromagnetic transients;embedded systems;field programmable gate arrays;graphics processors;multi-processing;real-time systems;renewable energies | Control systems;Power system stability;Real-time systems;Field programmable gate arrays;Communication networks;Industrial electronics
This article presents a two-stage rectifier with novel DC-boosted gate bias for RF energy harvesting. The auxiliary gate bias enables rectifier to operate when input amplitude is smaller than its transistor threshold voltage while constraining the positive gate voltage during off state to reduce the reverse leakage current. An automated design optimization methodology using Deep Neural Network (DNN) to maximize efficiency is presented. The DNN is shown to accurately model SPICE simulated response of rectifier. Hence, the design phase turnaround time is minimized with fast prediction of optimized design parameters. The proposed rectifier has been fabricated in 65 nm standard CMOS technology. A maximum power conversion efficiency of 73.6% is measured at 2.45 GHz with input power of -6 dBm. The proposed rectifier has a measured sensitivity of -12 dBm for 1 V output voltage. | Deep Neural Network (DNN) Optimized Design of 2.45 GHz CMOS Rectifier With 73.6% Peak Efficiency for RF Energy Harvesting | Energy harvesting;rectifiers;RF-DC converters;deep neural network;deep learning;design automation;design optimization | Logic gates;Transistors;Leakage currents;Mathematical model;Radio frequency;Integrated circuit modeling;Manganese
With the rapid development of renewable energy, multi-terminal flexible DC grids composed of modular multilevel converters have been widely used in power systems. To ensure the safe and stable operation of a DC grid, this paper proposes a DC line protection scheme for MMC-based DC grids using AC/DC transient information. In the proposed scheme, the difference between the transient voltage root mean square ratios (DTVR) on both sides of the current-limiting inductor of DC lines is used to identify the DC line fault, and the instantaneous zero sequence voltage (IZSV) of the AC side of the converter station is used to discriminate the faulted poles. According to the theoretical analysis result, a fault criterion setting method suitable for faulted pole discrimination is proposed. The proposed scheme is based on local information and tested in a PSCAD/EMTDC model of a four-terminal MMC-based DC grid. The simulation results show that the scheme can fast and accurately identify faults. | A DC Line Protection Scheme for MMC-Based DC Grids Based on AC/DC Transient Information | Protection scheme;MMC-based DC grid;AC/DC transient information;fault criterion setting method | Grounding;Inductors;Transient analysis;Circuit faults;Fault diagnosis;Fault currents;HVDC transmission
This paper proposes advanced control strategies to enhance fault ride-through capability of modular multilevel converter-based high voltage direct current (MMC-HVDC) connected doubly-fed induction generator (DFIG)-based wind farms. A stepwise voltage drop control is proposed for the sending-end MMC to suppress dc line voltage fluctuations by demagnetizing DFIGs. Meanwhile, a modified transient current control is proposed for the DFIG, where a voltage-dependent active current control is integrated into the rotor-side converter to improve synchronization stability of the converter, and a feedforward transient stator current control structure is designed to eliminate dc component in the stator current. The proposed control strategies are validated by comparing with three typical methods through time-domain simulations. | Stepwise Voltage Drop and Transient Current Control Strategies to Enhance Fault Ride-Through Capability of MMC-HVDC Connected DFIG Wind Farms | DFIG;MMC-HVDC;Fault Ride-Through;Stepwise Voltage Drop Control;Modified Transient Current Control | Voltage control;Doubly fed induction generators;Stators;Current control;Transient analysis;Threshold voltage
This letter presents a two-phase three-level (2P3L) buck converter with cross-connected flying capacitors (X-C<sub>FLY</sub>). The proposed converter suppresses the unbalanced inductor currents in two-phase operation, by alternately connecting the flying capacitors to across the branches. Meanwhile, three-level operation reduces the required inductance with lower inductor voltage, together with two-phase operation, helping to achieve fast transient response and small output ripple. Here, we design the power stage and feedback loop aiming for a bandwidth of 10 MHz. Then, the proposed 2P3L buck converter with X-C<sub>FLY</sub> fabricated and validated in 65-nm standard CMOS achieves a low unbalanced current of about 5 mA, and a small output ripple of 50 mV at a load current of 110 mA, using only 1-nF output capacitor. The measured peak efficiency is 86%. Besides, it can track fast 10-MHz 64QAM LTE envelope signal. | A Two-Phase Three-Level Buck DC–DC Converter With X-Connected Flying Capacitors for Current Balancing | Buck converter;cross-connected;current balancing;DC-DC converter;two-phase three-level converter | Inductors;Buck converters;Capacitors;Solid state circuits;Bandwidth;Inductance;Feedback loop
Using VSC-MTDC to provide frequency support for interconnected power systems is an attractive solution. Considering the disadvantages of traditional methods in power shortage or surplus absorption into the VSC-MTDC from AC systems requiring active power support (RAPS system) as well as flexible and effective power balance in AC systems providing active power support (PAPS system), this paper proposes a novel frequency support control method for interconnected power systems using VSC-MTDC. The main principle of the proposed frequency support control method is firstly to make the active power shortage or surplus of the RAPS system be fully and naturally absorbed into the DC grid with the AC slack bus mode control proposed for RAPS converters; in addition, the smooth switching control and the power limiting control are further proposed to realize smooth and safe power shortage or surplus absorption. Secondly, according to the proposed flexible PAPS systems matching strategy, one or more appropriate PAPS systems with adequate capacity are selected to effectively and accurately balance the unbalanced power via the corresponding PAPS converters using the active balancing power control. The theoretical analysis and simulation results using PSCAD/EMTDC have verified the validity, flexibility and universality of the proposed frequency support control method. | Frequency Support Control Method for Interconnected Power Systems Using VSC-MTDC | VSC-MTDC;frequency support;AC slack bus mode control;active balancing power control | Frequency control;Frequency conversion;Control systems;Voltage control;Power conversion;Power control
This article proposes a simple and effective method to reduce the bulky capacitor in onboard battery charger (OBC) where low-voltage (LV) battery charging circuit is utilized as an active power decoupling (APD) circuit to filter out the second-order ripple power. When the OBC is connected to the grid to charge the high-voltage (HV) battery, the switches on the primary side of the LV charging circuit are operated as those of an ac-dc converter with APD function. Consequently, small dc-link capacitors can be used instead of large capacitor banks. In the proposed OBC, the switching devices are shared for the ac-dc converter, APD circuit, and primary-side of the LV charger. For a simultaneous charging of the LV and HV batteries, a dc-dc converter is added, which shares the same transformer core and secondary side with the LV charging circuit. So the functions of the OBC are maintained in the proposed topology whereas the volume and cost are decreased by 52.3% and 46.9% compared with the conventional nonisolated OBC, respectively. A 2-kW SiC-based prototype has been designed and tested to verify the validity of the proposed system. The peak efficiencies of the OBC and LV charger are 96.1% and 95.3%, respectively. | A Novel SiC-Based Multifunctional Onboard Battery Charger for Plug-In Electric Vehicles | Low-voltage (LV) dc–dc converter;plug-in hybrid electric vehicles;single-phase onboard battery chargers (OBC) | Batteries;Capacitors;Battery chargers;DC-DC power converters;Avalanche photodiodes;Vehicle-to-grid;Switches
DC-link capacitors are among the most sensitive components in the power electronic converters since they are vulnerable to abrupt failures and capacitance variations. These variations stem from aging, cell failure, and fuse failure in the parts of the capacitor bank. Such changes decline the performance of control loops and prompt to increase the harmonics at point of common coupling and ripples in the dc-link voltage. This article models all variations as uncertainties in the converter model and proposes a sliding-mode method to control the system. To examine the efficiency of the proposed controller for power electronic converters, a D-STATCOM, as a sensitive converter to its dc-link capacitance, is designed and constructed and tested under different reactive power compensating scenarios. Simulations and experimental results show that the proposed SMC-based controller properly controls the system under dc-link capacitance variations and improve the system reliability and the stability margin, while the performance of the conventional controllers influentially degrades in the presence of these uncertainties. | A Robust Control for D-STATCOM Under Variations of DC-Link Capacitance | D-STATCOM;dc-link capacitance variations;power quality;reliability;sliding-mode control | Automatic voltage control;Capacitance;Reliability;Capacitors;Uncertainty;Control systems
A transient output-current regulator (TOCR) is presented and merged into a buck converter to achieve fast load-transient response for stepwise load-current Iload profiles, leading to small undershoot/overshoot voltage V<sub>US</sub>/V<sub>OS</sub> and short settling time t<sub>S</sub> in the output voltage V<sub>O</sub>. The TOCR instantly detects an Iload transient and triggers a compensation current I<sub>U</sub>/I<sub>D</sub>. Moreover, background calibration of the I<sub>U</sub>/I<sub>D</sub> is proposed to ensure the sum of inductor current I<sub>L</sub> and I<sub>U</sub>/I<sub>D</sub> accurately tracks Iload under PVT variations. The prototype chip, fabricated in a 0.18-μm CMOS process, occupies 1.88 mm2. Under 0.45-A and 1-A I<sub>load</sub> transients, the measured V<sub>O</sub> remains within 1% of its nominal 1.8 V, with V<sub>US</sub> and V<sub>OS</sub> both being less than 18 mV and a negligible t<sub>S</sub>. Compared with other state of the arts, this letter achieves the fastest load-transient response with the smallest V<sub>US</sub>/V<sub>OS</sub> and shortest t<sub>S</sub>. | Transient Output-Current Regulator With Background Calibration Applied to a Buck Converter for Fast Load-Transient Response | Buck;converter;DC–DC;fast transient;regulator | Transient analysis;Buck converters;Calibration;Regulators;Solid state circuits;Detectors;Timing
Field grading within the dry-type bushing insulation presents a major challenge for DC applications due to the highly temperature-dependent conductivity of the epoxy resin insulation. An electric field regulation method based on the epoxy/graphene oxide (EP/GO) nanocomposites with the reduced temperature coefficient of conductivity is proposed and investigated in this paper. DC conductivity of EP/GO nanocomposites with different loadings of 0, 0.05, 0.1 and 0.5 wt% at various temperature are investigated. Trap level distributions are characterized by the isothermal discharge current (IDC) method to clarify the conduction mechanism. Obtained results show that more shallower traps are introduced and the thermal activation energies of the nanocomposites are reduced by the GO nanoparticles, indicating that the temperature coefficient of conductivity of the nanocomposites is reduced. The improvement of electric field distribution within the bushing insulation under operating voltage is verified when the EP/GO nanocomposite with an appropriate content is employed, based on an established ±800 kV valve-side bushing for a converter transformer. However, more defects will be introduced by the GO fillers with excessive content (0.5 wt%), resulting in an obvious reduction of the DC breakdown strength. | Improved Electric Field Distribution Within Bushing Insulation by EP/GO Nanocomposites With Reduced Temperature Coefficient of Conductivity | Valve-side bushing;electric field regulation;temperature coefficient of conductivity;graphene oxide;epoxy-based nanocomposites | Conductivity;Nanocomposites;Electric fields;Insulators;Electrodes;Temperature distribution
Complementary set sequences (CSSs) are useful for dealing with the high peak-to-average power ratio (PAPR) problem in orthogonal frequency division multiplexing (OFDM) systems. In practical OFDM transmission, however, certain sub-carriers maybe reserved and/or prohibited to transmit signals, leading to the so-called spectral null constraint (SNC) design problem. For example, the DC sub-carrier is reserved to avoid the offsets in D/A and A/D converter in the LTE systems. While most of the current research focus on the design of low PAPR CSSs to improve the code-rate, few works address the aforementioned SNC in their designs. This motivates us to investigate CSSs with SNC as well as low PAPR property. In this article, we present systematic constructions of CSSs under SNCs and low PAPR. First, we show that mutually orthogonal complementary sets (MOCSs) can be used as seed sequences to generate new CSSs with SNC and low PAPR, and then provide an iterative technique for the construction of MOCSs which can be further used to generate complementary sets (CSs) with low PAPRs and spectral nulls at varying positions in the designed sequences. Next, inspired by a recent idea of Chen, we propose a novel construction of these seed MOCSs with non-power-of-two lengths from generalized Boolean functions. | New Complementary Sets With Low PAPR Property Under Spectral Null Constraints | Aperiodic correlation;complementary sets;PAPR;null constraint;OFDM | Peak to average power ratio;Cascading style sheets;Boolean functions;Iterative methods;Electronic mail;Systematics
A precise, curvature-based, average modeling technique for switched-capacitor (SC) dc–dc converters is proposed. The generalized modeling technique provides a comprehensive characterization of the converter at steady-state, across the full range of practical operating conditions. An expression for the equivalent output impedance is obtained, which relates the slow- and fast-switching limit impedances to the total output impedance. This expression can be used to accurately compute the output voltage without deriving the converter’s state equations and precisely weighs the contribution of each floating capacitor and parasitic resistance on the output impedance. The modeling technique is applied to a unity-gain SC converter, a multiphase binary converter, and a nonsymmetrical parallel–series converter, and the results are compared with existing steady-state models. The accuracy of the model is validated through simulations and experimental measurements. | Curvature-Based Average Modeling of Switched-Capacitor Converters | DC-DC power converters;modeling;switched capacitor (SC) circuits | Capacitors;Switches;Impedance;Steady-state;Mathematical model;Resistance;Power electronics
This article presents ac fault ride-through strategies for the “extended-overlap” operating mode of the alternate arm converter (AAC), which is a type of modular multilevel voltage source converter that has been proposed for HVdc transmission applications. The AAC offers several benefits over the half-bridge modular multilevel converter, such as requiring fewer submodules with a smaller capacitance and providing dc fault ride-through capability. Novel symmetrical and asymmetrical ac fault ride-through strategies are described and these strategies are experimentally validated by using a small scale prototype. | The Alternate Arm Converter “Extended-Overlap” Mode: AC Faults | HVdc converters;HVdc transmission;multilevel systems;power conversion | Valves;Power system stability;Capacitors;Circuit faults;HVDC transmission;Capacitance;Topology
Synchronous rectification (SR) is the key to achieve high efficiency for high output current LLC resonant converters. Recently proposed methods for SR control do not offer a complete solution for industrial applications. The drain-to-source voltage sensing based methods cannot utilize the full benefits of SR due to the field-effect transistor (FET) package stray inductance. The adaptive SR control methods suffer from the variable on time and cannot reach the minimum power loss. This research aims for a high-performance SR control strategy that not only has good steady-state performance but also works reliably during transients. This article introduces an analytic-adaptive method for SR control that delivers accurate adjustment for both turn on and turn off moments of SR FETs below and above resonance. The proposed method takes into account the stray inductance of SR FETs; hence, it enables full efficiency gain of SR. The feasibility of implementation for the proposed method integrated with closed-loop control is experimentally validated on a 300 W 390/12 V half-bridge LLC resonant converter with 93.66% peak efficiency. | Analytic–Adaptive <italic>LLC</italic> Resonant Converter Synchronous Rectifier Control | Adaptive control;digital control; $LLC$ resonant converter;synchronous rectification (SR) | Field effect transistors;Inductance;Resonant converters;Current transformers;Sensors;Rectifiers;Magnetic resonance
The half-bridge (HB) submodule (SM) based MMC requires a large number of sensors to measure capacitor voltages. In this letter, a double half-bridge (DHB) SM-based MMC is proposed, where each SM consists of two HBs. But only one voltage sensor is equipped in each DHB-SM for the capacitor voltage estimation, which is connected between the positive poles of two capacitors in the DHB-SM. A capacitor voltage estimation method is also proposed, which can estimate capacitor voltages in the proposed MMC with only a half number of voltage sensors in comparison with HB-SM-based MMCs. A DHB-SM-based three-phase MMC is simulated with power systems computer aided design/electromagnetic transients including DC (PSCAD/EMTDC) and a DHB-SM-based single-phase MMC prototype is built in the laboratory. Both the simulation and experimental results confirm the effectiveness of the proposed method. | Double Half-Bridge Submodule-Based Modular Multilevel Converters With Reduced Voltage Sensors | Half bridge (HB);modular multilevel converters (MMCs);submodule (SM);voltage sensor | Capacitors;Voltage measurement;Estimation;Capacitive sensors;Semiconductor diodes;Voltage control
Highly reliable and flexible control is required for distributed generation (DG) to efficiently connect to the grid. Smart inverters play a key role in the control and integration of DG into the power grid and provide advanced functionalities. In this paper, an energy-based single-phase voltage-source smart inverter (SPV-SSI) of 5 kVA is designed and analyzed in detail. SPV-SSI is capable of supplying the power to local load and the utility load up to the rated capacity of the inverter, injecting the power into the grid, storing the energy in lead-acid battery bank, controlling the voltage at the point of common coupling (PCC) during voltage sags or faults, and making decisions on real-time pricing information obtained from the utility grid through advanced metering. The complete design of smart inverter in dq frame, bi-directional DC-DC buck-boost converter, IEEE standard 1547 based islanding and recloser, and static synchronous compensator (STATCOM) functionalities is presented in this paper. Moreover, adaptive controllers, i.e., fuzzy proportional-integral (F-PI) controller and fuzzy-sliding mode controller (F-SMC) are designed. The performances of F-PI controller and F-SMC are superior, stable, and robust compared with those of conventionally tuned PI controllers for voltage control loop (islanded mode) and current control loop (grid-con-nected mode). | High-performance and Multi-functional Control of Transformerless Single-phase Smart Inverter for Grid-connected PV System | Distributed generation (DG);inverter;converter;fuzzy-sliding mode controller (F-SMC);fuzzy proportional-integral (F-PI) controller | Inverters;Voltage control;Batteries;Current control;Steady-state;Phase locked loops;Power grids
A fast-transient voltage-mode hysteretic buck converter with digital-controlled power-drivingtracked-duration (PDTD) auxiliary current pump is proposed. The pump injection current duration is digitally controlled by the driving signal of the power stage. It aims at enhancing the transient response time which is limited by the large inductor used in typical buck converters and reducing the multiple undershoot/overshoot effect encountered in conventional current pump injection technique. The converter has been fabricated using TSMC 40nm CMOS technology with the silicon area of 830μm×620μm. The proposed converter regulates properly in both Continuous Conduction Mode (CCM) and Discontinuous Conduction Mode (DCM). The measured output ripple is about 30mVpk and the switching frequency is about 1.45MHz. The peak efficiency is 93%. The measured load transient settling time for a 60-to-300mA/300-to-60mA load step change is 369ns/335ns, resulting in 350% faster than that of conventional counterpart without PDTD control scheme. The performance comparison with the representative state-of-art works has shown that the proposed converter shows good balance on performance metrics and the best figure-of-merit (FOM) in transient-response efficiency. | A 40nm CMOS Hysteretic Buck DC-DC Converter With Digital-Controlled Power-Driving-Tracked-Duration Current Pump | DC-DC buck converter;hysteretic control;fast-transient;current pump | Transient analysis;Transient response;Buck converters;Inductors;Bandwidth;Circuit stability
In motor drives supplied through wireless power transfer (WPT) systems, a high frequency inverter and a low frequency one are commonly used in the primary and secondary sides of the system, respectively. This arrangement causes reduced reliability and efficiency, and high cost. Besides, using an electrolyte isolator like big dc capacitor, shorten the system lifetime. This capacitor is usually located in parallel with the motor drive system. So, the capacitor fail leads to a total system failure. In this article, a multi-functional single inverter used in the primary side dispatch as the high-frequency ac power via a magnetic link as well as driving an induction motor without any extra inverter in the secondary side. This is obtained by using a simple AC chopper in the secondary side as a wave shaping convertor. In this way, the desirable ac power can efficiently be injected into the motor whereas the WPT system efficiency is improved by up to 5%. The modeling and mathematical analysis of the proposed wireless drive are presented. Also, the performance of the drive under an open-loop V/F control system is verified by simulation and experimental results. AC/AC converters, electric vehicles, wireless motor drives, wireless power transfer. | Analysis and Control of Wireless Motor Drives With a Single Inverter in Primary Side | AC-AC converters;electric vehicles;motor drives;power control;wireless power transmission | Inverters;Resonant frequency;Induction motors;Motor drives;Capacitors
Many economic and technical advantages can be harnessed by establishing hybrid ac/dc distribution systems. However, the penetration of such systems is impeded by the need to modify existing network topologies and develop new interlinking converters. In this article, a control scheme is proposed to use conventional six-switch inverters (SS-INVs) and three-phase networks as hybrid dc/single-phase ac systems. The proposed control scheme can be included in an SS-INV along with traditional control schemes of three-phase systems. When the inverter is installed, the appropriate control function can be activated depending on whether it is integrated into a hybrid ac/dc system or to a three-phase ac network. In this way, inverters for hybrid ac/dc system can become ready in the market without a risk of failure in generating demand. The proposed controller addresses the coupling issue between the ac and dc sides of the system through an effective estimation of line impedances. Through simulation and experimental studies, the effectiveness of the proposed controller in interlinking ac and dc networks and eliminating the coupling between these two sides is demonstrated and verified. | Control Algorithms to Establish Hybrid AC/DC Distribution Systems Using Conventional Six-Switch Inverters | AC/DC current decoupling;hybrid ac/dc power systems;LCL filters;six-switch inverters (SS-INVs) | Inverters;Integrated circuits;Topology;Hybrid power systems;Network topology;Couplings
A high-frequency link three-phase ac/dc converter based on matrix converter is widely studied because of its small size of passive components, and some modulation methods have been proposed. However, these methods have not achieved zero-voltage-switching (ZVS) and sinusoidal line currents under bidirectional operation with PQ control. This article presents a new modulation method to realize ZVS and sinusoidal line currents under bidirectional operation by accurate control parameters (duty cycle and phase shift) for high-frequency link bidirectional three-phase ac/dc dual-active-bridge (DAB) converter. The converter can realize ZVS by phase-shift-modulation similarly to the dc/dc DAB converter. The line currents have nonlinear characteristics to phase shift and duty cycle. Therefore, the proposed method uses a nonlinear mathematical model to determine the accurate duty cycle and phase shift in order to realize sinusoidal line currents. The accurate duty cycle and phase shift are determined by real-time numerical calculation. Experimental results employing a 1-kW laboratory prototype verify the capability to control active and reactive power with sinusoidal line current. It is confirmed that the proposed method can realize the sinusoidal line current with total harmonic distortion of less than 4% under the bidirectional operating condition at the rated power. | A Modulation Method to Realize Sinusoidal Line Current for Bidirectional Isolated Three-Phase AC/DC Dual-Active-Bridge Converter Based on Matrix Converter | AC–AC converters;ac–dc power converters;battery chargers;dc–ac power converters;matrix converters | Zero voltage switching;AC-DC power converters;Phase modulation;Matrix converters;Control systems;Switches;Reactive power
Finite control set model predictive control (MPC) is a model-based control method that can include multi-objective optimization, constrained control, adaptive control, and online auto-tuning of weighting factors all in a single controller that exhibits fast dynamic tracking. This paper utilizes the model-based framework of MPC to develop a sensorless current maximum power point tracking (MPPT) algorithm. Eliminating the current sensor can reduce the cost and improve the reliability of the photovoltaic system. This paper also utilizes constrained control and online auto-tuning of MPC to develop an adaptive perturbation MPPT to reduce steady-state oscillation and improve dynamic performance. This paper builds in a single framework the different layers of the MPPT problem: control, estimation, and MPPT. The proposed adaptive perturbation sensorless current mode MPPT (ASC-MPPT) technique performance is compared to the well-known incremental conductance (InCon) MPPT technique. The EN50530 European industrial test standards were used to demonstrate performance. | An Adaptive Model Predictive Controller for Current Sensorless MPPT in PV Systems | Photovoltaics;maximum power point tracking;model predictive control;sensorless current mode;dc/dc converters | Buck converters;Maximum power point trackers;Switches;Cost function;Mathematical model;Voltage measurement;Adaptation models
Since dc distribution minimizes the number of power conversion stages, it lowers the overall cost, power losses, and weight of a power system. Critical systems use IT grounding because it is tolerant to the first-fault. Hence, this is an attractive option for hybrid electric aircraft (HEA), which combines gas engines with electric motors driven by power electronic converters. This letter proposes an accurate implementation for the procedure of first-fault detection with IT grounding. The ac component injection along with the sliding discrete Fourier transform (SDFT) is used to estimate the fault impedance. The procedure is very accurate due to the heavy filtering of the implicit moving average filter. Further computation savings are obtained by using the double look-up tables, and the Goertzel algorithm for the SDFT. Results are validated by simulations and experiments. | First-Fault Detection in DC Distribution With IT Grounding Based on Sliding Discrete Fourier-Transform | Goertzel Algorithm;grounding;hybrid electric aircraft (HEA);IT systems;moving average filter (MAF);permanent insulation monitor (PIM);sliding discrete fourier transform (SDFT) | Grounding;Discrete Fourier transforms;Impedance;Table lookup;Power electronics;Aircraft;Insulation
Overmodulation (OVM) techniques of asymmetrical six-phase induction machine (ASIM) achieve higher dc-bus utilization by applying nonzero average voltage in nonenergy transfer plane. This results into unwanted current and associated copper loss. Existing OVM techniques reduce this loss with pulsewidth modulation (PWM) techniques from six-dimensional space vector perspective, which is both conceptually difficult and computationally challenging. The computational complexity of space vector based techniques is reduced by few existing PWM techniques in linear region by splitting the six-phase inverter as two three-phase inverters and modulate these inverters with linear PWM techniques in 30° phase shifted. This is referred as three-phase inverter based technique in the title. But, three-phase inverter based OVM technique does not exist in the literature due to lack of knowledge of the relationship between six-dimensional space vectors and space vectors of two three-phase inverters. This article first establishes this relation. Based on this relation, an OVM technique is proposed where the reference voltage vectors of two inverters are phase shifted by 30° but of different magnitudes. The proposed technique achieves THD and WTHD performances similar to space vector based best technique of ASIM with reduced computational complexity, as shown in details. The proposed strategy is validated through experiments and simulations on six-phase induction machine at 4.2 kW. | A Three-Phase Inverter Based Overmodulation Strategy of Asymmetrical Six-Phase Induction Machine | Asymmetrical six-phase induction motor (ASIM);harmonic minimization;multiphase machines;overmodulation (OVM);pulsewidth modulation (PWM);six-phase drives | Inverters;Windings;Pulse width modulation;Harmonic analysis;Induction machines;Copper
The input-parallel output-parallel (IPOP) connected converter system allows the use of a low-power converter module for high-power applications. However, mismatches in the IPOP circuit parameters cause uneven current sharing between the constituent modules, which makes the IPOP system unreliable for practical use. Different techniques have been proposed so far; however, they cause an increase in magnetic volume, cost, component count, and complexity of the IPOP system. In this article, a reliable and efficient magnetic integration technique is proposed for the current sharing requirements of the IPOP system based on LLC resonant converter modules. The proposed integrated magnetic current balancing transformer (ICBT) based IPOP LLC resonant converter modules ensures both the input current sharing and output current sharing between constituent LLC modules, under the open-loop condition quite effectively. The proposed ICBT is the resonant inductors of LLC resonant converter modules, coupled to perform the function of current balancing as well as generates enough leakage inductances for resonance operation, simultaneously. Thus, it can reduce the overall magnetic volume and improves power density of the IPOP LLC modules. Moreover, the current sharing performances of the proposed ICBT in both the steady-state and dynamic-state are analyzed based on the magnetic and electrical model. To validate the performance of the proposed ICBT based IPOP two LLC modules, a 2.6-kW hardware prototype was designed, fabricated, and tested successfully. | Integrated Current Balancing Transformer Based Input-Parallel Output-Parallel <italic>LLC</italic> Resonant Converter Modules | Current balancing;input-parallel output-parallel configuration;integrated current balancing transformer;LLC resonant converter | Resonant converters;Magnetic resonance;Magnetomechanical effects;Inductors;Switches;Power harmonic filters;Magnetic circuits
The multisystem locomotive traction drive system is fed by different kinds of railway traction power supply systems (TPSSs). The direct connection of the dc TPSSs and the traction inverter are broadly adopted. However, the dc-link voltage is influenced by the variable and fluctuant catenary voltage, therefore wasting the capacity of the devices, complicating the wiring of motor as well as reducing the reliability of system. In this article, the line-side converter, which is used as an ac/dc four-quadrant converter in ac supply system, is reconfigured as a dc/dc chopper for dc voltage matching in dc supply systems. The quadruple interleaved structure is adopted to eliminate the current ripple caused by the chopper. First, structures and corresponding switching method of the reconfigurable line-side converter are introduced. With the help of modal analysis, the principle of chopper operation, the mechanism, and the influencing factors of current ripple suppression are revealed. The system control method and configuration switching algorithm for voltage matching and stabilizing are then presented. Finally, the proposed conceives are validated by hardware-in-the-loop-based system. | Reconfigurable Line-Side Converter for DC Voltage Matching and Ripple Suppression in Multisystem Locomotives | Chopper;four-quadrant converter;hardware in the loop;multisystem locomotives;ripple suppression;rapid control prototype | Choppers (circuits);Switches;Voltage control;Traction motors;Inverters
Although onboard dc power systems bring values for the power and propulsion system of the future hybrid ships, the main barrier for the development of such systems for large-scale vessels is the technical operational issues, such as stability and power quality and how to satisfy the related standards and regulations. In the advanced ship power systems, the conventional diode rectifiers are being replaced with active front-end (AFE) rectifiers providing the control flexibility but at a higher cost. However, to make such devices more profitable, the ship control system can be reconfigured to unlock the potentials of AFEs for the general system stability. This article is dealing with the stability issue of hybrid dc power systems proposing a predictive control approach to improve the voltage regulation and better use of converters. The proposed method replaces the conventional direct power control (DPC) of AFE rectifiers with a model predictive control (MPC) and integrates the dc-dc converters in the same control platform. In this method, optimal control commands for the rectifiers and the dc-dc converter are calculated by the predictive control to minimize the dc bus voltage fluctuations, especially under the fast load changes. The controller is then extended to regulate the load sharing between the different energy units. The effectiveness of the proposed method is evaluated in simulation with a typical shipload profile, as well as a real ship profile, which has several operating modes, such as steep load increase &amp; decrease, high speed, and maneuvering operation. The performance of the proposed control strategy is compared with conventional controllers, and the results show that the new method can provide significant advantages in terms of fast and stable control performance, as well as the steady-state voltage regulation and enhancing the power smoothing function of the battery. Laboratory experimental data are also used for validation. | Modeling and Predictive Control of Shipboard Hybrid DC Power Systems | Batteries;hybrid electric ships;model predictive control (MPC);onboard dc power system | Voltage control;Power system stability;Marine vehicles;Hybrid power systems;Batteries;Predictive control;Transportation
The automobile companies are focusing on recent technologies such as growing Hydrogen (H2) and Fuel Cell (FC) Vehicular Power Train (VPT) to improve the Tank-To-Wheel (TTW) efficiency. Benefits, the lower cost, `Eco' friendly, zero-emission and high-power capacity, etc. In the power train of fuel cell vehicles, the DC-DC power converters play a vital role to boost the fuel cell stack voltage. Hence, satisfy the demand of the motor and transmission in the vehicles. Several DC-DC converter topologies have proposed for various vehicular applications like fuel cell, battery, and renewable energy fed hybrid vehicles etc. Most cases, the DC-DC power converters are viable and cost-effective solutions for FC-VPT with reduced size and increased efficiency. This article describes the state-of-the-art in unidirectional non-isolated DC-DC Multistage Power Converter (MPC) topologies for FC-VPT application. The paper presented the comprehensive review, comparison of different topologies and stated the suitability for different vehicular applications. This article also discusses the DC-DC MPC applications more specific to the power train of a small vehicle to large vehicles (bus, trucks etc.). Further, the advantages and disadvantages pointed out with the prominent features for converters. Finally, the classification of the DC-DC converters, its challenges, and applications for FC technology is presented in the review article as state-of-the-art in research. | Survey of DC-DC Non-Isolated Topologies for Unidirectional Power Flow in Fuel Cell Vehicles | DC-DC converter;fuel cell vehicles;multistage power converter;non-isolated;power electronics;unidirectional converters;vehicular power train | Fuel cells;DC-DC power converters;Batteries;Fuel cell vehicles;Topology;Renewable energy sources
In this article, a centralized locating strategy of fault current limiter (FCL) in high-voltage direct current (HVdc) grid is proposed and analyzed. By employing FCLs at the output sides of modular-multilevel-converters (MMCs), the proposed centralized locating strategy could reduce the number of FCLs in multiterminal high-voltage direct current (MTdc) grid. A typical application scenario based on Zhangbei–Beijing four-terminal HVdc grid is introduced in this article. Mathematical model of the proposed strategy is built and numerical solutions are calculated. Then, the simulation model is built in PSCAD/EMTDC and different locating strategies of FCL are studied. Simulation results verify the rationality of theoretical analysis. Also, calculation and simulation results demonstrate that the proposed centralized strategy has similar current-limiting performance with the conventional distributed FCL locating strategy. When the proposed strategy is applied, the MMCs could be protected from overcurrents. What is more, the reliability and reconnection of partial system after faults are ensured. The healthy part of MTdc grid could maintain continuous operation and transmit active power as normal. When applying different FCL locating strategies, the total investment of FCLs is calculated and compared. Calculation results prove that the proposed centralized locating strategy can effectively reduce the investment of FCLs compared with the conventional distributed strategy and is more suitable for MTdc grid. | Centralized Locating Strategy of Fault Current Limiters in MMC-Based Multiterminal HVdc Grid | DC circuit breaker (DCCB);fault current limiter (FCL);locating strategy;multiterminal high-voltage direct current (HVdc) grid | Circuit faults;HVDC transmission;Fault currents;Limiting;Inductors;Investment;Mathematical model
This article presents a two-mode controlled step-up inverter (TMCSI), which is capable of handling single or dual inputs with a wide range of dc input voltage. In comparison to traditional multistage dc/dc power conversion systems, the power conversion stage is reduced and the voltage/current stress of device is significantly alleviated without using high-voltage dc-bus capacitors. As a result, the reliability and overall conversion efficiency are improved accordingly. By combining the two working modes, the proposed inverter achieves uniform distribution of duty ratio under single/dual-input with a wide range of input voltage, and thereby is very suitable for systems having large input voltage variation. Moreover, based on the dual-input TMCSI, a novel power allocation method is also proposed to improve the system load-bearing ability. The power allocation method is controlled separately from two working modes that allows the two-input sources directly supply the ac load simultaneously. In this article, topology derivation, two-mode control strategy, characteristics of steady principle, and design criteria for the key circuit parameters are systematically analyzed, and important conclusions are obtained. Finally, the experimental results from the single/dual-input 500 VA 96-192 V<sub>dc</sub> input and 220 V<sub>ac</sub>/50 Hz output inverter prototype verify the effectiveness of the proposed TMCSI topology and its associated power regulation approach. | Two-Mode Controlled Single/Dual-Input DC–AC Inverter With Wide-Range DC Input | Buck–boost converter;full bridge inverter;step-up inverter;two-mode control;wide range input voltage | Inverters;Voltage control;Topology;Switches;Resource management;Equivalent circuits;Pulse width modulation
This article presents a control strategy for a modular multilevel converter (MMC) to prevent commutation failure of a line-commutated converter (LCC), forming a three-terminal hybrid HVDC transmission system, where one LCC sending end is connected to the large generation and two receiving ends (LCC inverter and MMC) are located near the load center. This configuration, one of the potential options, has been proposed to strengthen Korea electric power transmission system through the optimized use of existing assets and rights-of-way, extremely challenging to secure. The MMC power control strategy has been developed to regulate the AC voltage and the extinction angle of the LCC inverter. This indirect yet effective active and reactive power control of the LCC inverter terminal helps prevent the commutation failure (CF) of the LCC in emergency and maximize the benefits of the costly planning option. By establishing a theoretical foundation for this power control problem and relationship among the control parameters, we quantify the active power reference for MMC to secure the desired LCC extinction angle. A coordinated strategy has been developed for the AC filter, the on-load tap changer of a transformer, along with the MMC control to lower the risk of CF and its catastrophic impact on the whole power system. The validity and performance of the proposed control methods are demonstrated for the real Korea electric power planning cases using a real-time power system simulator. | DC Power Control Strategy of MMC for Commutation Failure Prevention in Hybrid Multi-Terminal HVDC System | Commutation failure;extinction angle;gamma-kick;hybrid multi-terminal HVDC system;weak AC system | HVDC transmission;Inverters;Voltage control;Hybrid power systems;Power system stability;Reactive power;Topology
With 700 V bus voltage in the SiC bidirectional LLC converters, high dv/dt is up to 35 kV/μs with 20 ns switching speed, which causes high common mode noise and poses serious challenge for synchronous rectification (SRs) control. A digital bidirectional SR online calculation control is proposed for 700 V high voltage at 300 kHz. It not only achieves bidirectional operation with high efficiency, but also applies to high voltage since it owns high immunity to the switching noise without any detection circuits. The mathematical model is built to calculate the SR conduction time online in the forward and reverse modes, and determine the SR turn off instant considering the switching frequency and load. The transformer dc bias is analyzed in the reverse mode. A 6.6-kW SiC bidirectional portable charger was built. The LLC efficiency of forward and reverse modes is improved by 0.3% and 0.2% over the conventional SR control at full load, respectively. | Bidirectional Synchronous Rectification <sc>on</sc>-Line Calculation Control for High Voltage Applications in SiC Bidirectional LLC Portable Chargers | Bidirectional;charger;electric vehicle;high voltage;LLC;SiC;synchronous rectification | Voltage control;Mathematical model;High-voltage techniques;Silicon carbide;Batteries;Integrated circuit modeling;MOSFET
Single-phase H-bridge inverters provide a convenient and flexibly modulated solution to the dc–ac power conversion at once undergoing an inherent power mismatch between dc and ac sides. This article introduces a novel hybrid modulation technique that combines conventional sinusoidal pulsewidth modulation (SPWM) with pulse energy modulation (PEM) for a new single-phase bridge inverter with active power decoupling based on the front-end buck-boost converter. The proposed single-phase bridge inverter diverts the second-order ripple power into a small film capacitor at the buck-boost converter. The proposed hybrid modulation technique modulates the bridge inverter with PEM under discontinuous conduction mode (DCM) and with SPWM under continuous conduction mode (CCM), thus achieving zero-current turn-on compared with SPWM under DCM and removes a sampling circuit as compared with PEM under CCM. A 400-W single-phase inverter system has been built in Power Simulation (PSIM 11.0) to validate the theoretical analysis. Both hybrid modulation and active power decoupling control have been implemented in the experimental prototype using DSP TMS320F28335. The simulation and experimental results show that the second-order ripple power has been successfully mitigated with active power decoupling control, and the bridge inverter is able to work under both DCM and CCM with hybrid modulation. | Hybrid Modulation and Power Decoupling Control on Single-Phase Bridge Inverter With Buck-Boost Converter | Bridge inverter;buck-boost;power decoupling;pulsewidth modulation;single-phase | Inverters;Bridge circuits;Capacitors;Pulse width modulation;Inductors;Hybrid power systems
Triple active bridge (TAB) as an isolated multiport converter is a promising integrated energy system for smart grids or electric vehicles. This article aims to derive and analyze zero voltage switching (ZVS) regions of TAB, in which both switching losses are reduced, and electromagnetic interference issues are mitigated. In the proposed closed-form solution of ZVS criteria, parameters such as the parasitic capacitance of the switches, the leakage inductance of the transformer, the switching frequency, the port voltage, the phase-shift inside and between the full-bridges are all taken into account. The analysis shows how the five degrees of freedom can be used to maintain ZVS operation in various operating points. The analysis and derived closed-form ZVS criteria are experimentally verified using a laboratory prototype. The derived analytical ZVS criteria are a powerful tool to study and optimize the operation of TAB converters. | Zero Voltage Switching Criteria of Triple Active Bridge Converter | Bidirectional power flow;dc–dc converters;smart grids;triple active bridge (TAB);zero voltage switching (ZVS) | Zero voltage switching;Bridge circuits;Closed-form solutions;Inductors;Switches;Switching frequency;Harmonic analysis
This article aims to propose a new simplified and generalized three-dimensional space vector modulation (3DSVM) for four-leg multilevel diode clamped converter (FL-DCC). The idea is to use the three-dimensional space vector diagram of the multilevel FL-DCC in <italic>αβγ</italic> space, while all calculation stages of the 3DSVM algorithm will be carried out in a new frame called <italic>ρστ</italic>. The proposed 3DSVM algorithm provides, for any inverter level, 1) simple way to calculate the duration time; 2) automatic generation of the adjacent switching states; 3) balancing the dc capacitor voltages, and 4) switching sequence definition without prism and tetrahedron identification stage. All 3DSVM steps are implemented in only one sector, thanks to the proposed new reference voltage vector. Such feature makes possible to build a generalized 3DSVM that can be implemented with minimum computational burden in simple embedded digital platforms. Simulation and experimental results are provided to demonstrate the proposed concept. | New Simplified and Generalized Three-Dimensional Space Vector Modulation Algorithm for Multilevel Four-Leg Diode Clamped Converter | Diode clamped converter;four-leg converter;generalized three-dimensional space vector modulation (3DSVM);multilevel inverter;simplified space vector modulation | Switches;Modulation;Inverters;Capacitors;Trajectory;Aerospace electronics;Legged locomotion
DC microgrids with power electronic converter units are prone to become unstable due to the well-known negative impedance characteristic of constant power loads. For such systems, the global stability cannot be assumed. It is known that the transient stability of the system can be degraded by large and fast disturbances due to the reduced stability region. As a result, the system gets to operate outside the stability region and becomes unstable even if the steady-state operating point is in the stable region. To overcome this problem, a dynamic stabilizer that controls the stability region using variable inductor is proposed to guarantee stable operation during transient-states. The proposed scheme is straightforward and can be implemented with minimal power consumption. Furthermore, it is robust for parameter variation. The feasibility of the proposed method is verified experimentally. | Dynamic Control of Region of Attraction Using Variable Inductor for Stabilizing DC Microgrids With Constant Power Loads | Constant power loads (CPLs);dc microgrids;dc–dc converters;region of attraction (ROA);stability;variable inductance | Stability criteria;Microgrids;Asymptotic stability;Circuit stability;Transient analysis;DC-DC power converters
This letter presents an analysis along with a design method and pulsewidth modulation operation for the series-capacitor boost converter, which reduces the input current ripple without increasing the stored energy in inductors, that is, without increasing their physical size. The method can also be applied to the buck version of the converter. Experimental results are provided to evaluate the performance of the proposed approach. | Analysis of the Input Current-Ripple in the Series-Capacitor Boost Converter | Boost converter;dc–dc converter;series-capacitor boost converter | Inductors;Switches;Capacitors;Pulse width modulation;Mathematical model;Design methodology;Energy storage
This paper studies the loss-optimal design of a power inductor employed in a 2 kW, 400 V input DC-DC converter. The design of an inductor is subject to a large number of design parameters and the implications of the different design parameters on the losses are often not clearly traceable in a full optimization, e.g., different current ripple amplitudes can lead to designs with similar losses, as larger ripple amplitudes lead to increased AC core and winding losses but lower DC losses in the winding due to lower inductance values and/or numbers of turns. In an effort to achieve a comprehensible description of the implications of the key design parameters (switching frequency, f<sub>s</sub>, current ripple, r, number of turns, N) on the losses, the remaining parameters, e.g., core (E55/28/21 N87) and type of conductor (litz wire), are considered to be given. In a first step, the investigation is based on a simplified analytical model, which is refined in a step-by-step manner, e.g., to consider core saturation. In a second step, the implications of further critical aspects on the losses, e.g., temperatures of core and coil, are examined using a comprehensive semi-numerical model. Surprisingly, the evaluation of the losses calculated in the f<sub>s</sub>-r domain reveals that nearly minimum inductor losses are obtained for a current ripple that is inversely proportional to the frequency, i.e., for a constant inductance, within a wide frequency range, from 200 kHz to 1 MHz. Furthermore, the investigation reveals a decrease of the losses for increasing frequencies up to 375 kHz, e.g., from 4.32 W at 80 kHz (r = 110 %) to 2.37 W at 375 kHz (r = 18 %). The detailed analysis related to these results enables the compilation of a simple two-equation guide for the design of an inductor that achieves close to minimum losses. In a next step, interesting trade-offs are identified based on a study of the design space diversity, e.g., with respect to low cost and increased partial-load efficiency. The findings of this work are experimentally verified, i.e., the losses of three different inductors are measured with an accurate calorimetric method and at four different frequencies, ranging from 150 kHz to 700 kHz. | Minimum Loss Operation and Optimal Design of High-Frequency Inductors for Defined Core and Litz Wire | Inductor optimization;analytical model;calorimetric measurement;core losses;design space diversity;ferrite;litz wire;minimum losses;performance factor;semi-numerical model;system design | Magnetic cores;Inductors;Wires;Analytical models;Core loss;Optimization;Copper
In this article, first integrated circuit (IC) implementation of parallel synchronized switching harvesting on inductor (p-SSHI) is presented for triboelectric energy harvester targeting 1 Hz to 5 Hz mechanical motions. It is accompanied by on-chip buck and switched capacitor DC-DC converters, all capable of handling 70 V levels. Unlike piezoelectric harvesters, triboelectric nanogenerators (TENGs) can produce very high open-circuit voltages; thus, the proposed system utilizes this property within the technology limits to maximize the extracted power. An in-house manufactured TENG using steel and polytetrafluoroethylene (PTFE) is modeled for sub-5 Hz motions. The energy is extracted and stored in an external capacitance until its voltage reaches 70 V, which is achieved in three press-and-release mechanical cycles. 70-to-2 V down conversion is carried on by 70-to-10 V buck converter followed by a 10-to-2 V switched capacitor DC-DC converter. A chip is manufactured in 0.18 μm HV BCD process with an active area of 6.25 mm<sup>2</sup>. End-to-end peak efficiency is measured as 32.71% for 1 Hz motion with a 722 μW total power delivery to the load for 4 ms. | A 70-to-2 V Triboelectric Energy Harvesting System Utilizing Parallel-SSHI Rectifier and DC-DC Converters | Harvester;high-voltage;TENG;triboelectrification;energy harvesting;SSHI;rectifier;buck converter | Capacitors;Steel;DC-DC power converters;Integrated circuit modeling;Inductors;Switches
In this article, a model predictive control (MPC) method for dc–dc single-ended primary-inductor converters with autotuning weighting factor capability is presented. The conventional MPC requires retuning of the weighting factor when the operating condition of the converter is changed. The effect of this change is observed as inability of the controller in maintaining the switching frequency constant. The weighting factor avoids excessive switching frequency in the dc–dc converters. Based on the relation between the inductor current ripple and switching frequency, an autotuning weighting factor based MPC is proposed. The effect of the weighting factor on the switching frequency is investigated. The proposed MPC eliminates the need for retuning the weighting factor when the operating point of the converter is changed. The proposed control strategy is verified experimentally under input voltage, load, and parameter variations. The results obtained from conventional and proposed MPC methods are compared. It is shown that the proposed MPC method controls the average switching frequency when the operating mode of the converter is changed. Furthermore, parameter mismatch results are presented for both conventional and proposed MPC methods. | Model Predictive Control of DC–DC SEPIC Converters With Autotuning Weighting Factor | Cost function;dc–dc converter;model predictive control (MPC);weighting factor | Cost function;Switching frequency;Switches;Inductors;DC-DC power converters;Predictive control
Fully integrated voltage regulation, while important for a number of applications, is challenging due to the limitations of on-chip passive components, particularly inductors. This work demonstrates a new direction in passive-component integration through the design and implementation of a silicon-integrated merged-LC resonator, used in a resonant switched-capacitor voltage regulator. The merged-LC resonator combines flying capacitance and inductance into a single structure to reduce ac resistive losses, achieving higher efficiency and power density. The voltage regulator is implemented in a 0.18-μm CMOS process and achieves 85.5% efficiency at 0.47 W without off-chip passive components. Light-load efficiency is extended through the use of OFF-time modulation (OTM); the design achieves &lt;; 40-mV under-/over-shoot during 2-50-mA/4-μs load transients. | A Monolithic Resonant Switched-Capacitor Voltage Regulator With Dual-Phase Merged-<italic>LC</italic> Resonator | DC–DC converters;fully integrated voltage regulator (FIVR);resonant converters;spiral inductor;switched-capacitor | Capacitance;Spirals;Magnetics;Inductors;Electronic ballasts;Conductors;Switches
The modular multilevel converter (MMC) is attractive for high-voltage direct current (HVdc) applications. The dc line short-circuit fault is one of the key challenges for the HVdc system. In this article, a crossing thyristor branches (CTB)-based hybrid MMC (HMMC) with current interruption capability is proposed to protect the HVdc system under dc line short-circuit faults. In the CTB-HMMC, the thyristor branches are proposed to crossing-connect different arm inductors and each arm consists of unipolar full-bridge (UFB) submodules (SMs) and half-bridge SMs, where the CTB effectively reduces the UFB-SMs number in the arm of the HMMC with current interruption capability. The current interruption operations, including dc-side and ac-side current interruption, are also proposed for the CTB-HMMC in case of dc line short-circuit faults, where the proposed CTB-HMMC can interrupt the fault current with the advantages of fewer UFB-SMs in the arm, short current interruption time, low semiconductor cost, and low power losses. The simulation studies are conducted and a down-scale prototype is built, and the study results verify the effectiveness of the proposed CTB-HMMC and operation principles. | Crossing Thyristor Branches-Based Hybrid Modular Multilevel Converters for DC Line Faults | DC line faults;modular multilevel converters (MMCs);thyristor;unipolar full-bridge (UFB) submodule (SM) | Circuit faults;Thyristors;Fault currents;Switches;Hidden Markov models;HVDC transmission;Inductors
Cascaded H-bridge (CHB) converters are attractive candidates for next generation photovoltaic (PV) inverters. CHB converters present a reduced voltage stress per power switch and a high modularity. Therefore, the plant can be divided in several PV strings that can be connected to each H-bridge cell. However, due to variability on solar irradiance conditions, each PV string may present different maximum available power levels, which difficult the overall converter operation. To address this issue, this article presents a model predictive control (MPC) strategy, which works along with a phase-shifted pulsewidth modulation (PS-PWM) stage; hence, its name phase-shifted MPC (PS-MPC). The novelty of this proposal is the way both interbridge and interphase power imbalance are directly considered into the optimal control problem by a suitable system reference design. Thus, the interphase imbalance power is tackled by enforcing the converter to operate with a proper zero-sequence voltage component. Then, by exploiting the PS-PWM working principle, PS-MPC is able to handle each H-bridge cell independently. This allows the predictive controller to also deal with an interbridge power imbalance using the same control structure. Experimental results on a 3-kW prototype are provided to verify the effectiveness of the proposed PS-MPC strategy. | Phase-Shifted Model Predictive Control to Achieve Power Balance of CHB Converters for Large-Scale Photovoltaic Integration | Cascaded H-bridge (CHB) converters;model predictive control (MPC);phase-shifted pulsewidth modulation (PS-PWM);partial shading;photovoltaics;sequential analysis | Voltage control;Pulse width modulation;DC-DC power converters;Photovoltaic systems;Switches
In this article, a nonisolated high step-up three-port converter is proposed based on the single-ended primary-inductor converter. The proposed converter includes two switches, which are turned <sc>on</sc> under zero voltage switching or low-voltage condition intrinsically. The overall number of elements used in the converter is small. Furthermore, the conduction losses are reduced by reducing the number of the semiconductor elements in both battery and photovoltaic (PV) current flow paths. The input inductor is not coupled to any inductors to reduce the PV current ripple and enhance the realization of maximum power point tracking (MPPT). Since low-voltage switches with low <sc>on</sc>-resistance are selectable, conduction losses are reduced. All modes of operation in the steady-state condition are discussed and design considerations in each mode are presented. Finally, the experimental prototype of the proposed converter with a 24 V PV source, 36 V battery pack, and a 380 V-200 W load is presented. | A Nonisolated High Step-Up Three-Port Soft-Switched Converter With Minimum Switches | DC–DC power converter;high step-up;hybrid power system;three-port converter (TPC) | Batteries;Inductors;Low voltage;Zero voltage switching;Switches;Capacitors;Semiconductor diodes
This article implements a new control method for a microgrid configuration comprising wind energy generation system, a solar PV array, a battery, local loads, and the utility grid, which provides a seamless transition of power during on-grid to off-grid operations and vice versa. This microgrid uses synchronous reluctance generator (SynRG) operated by a position (mechanical) sensor-less field-oriented control, for electric power generation from a variable speed wind turbine. The output of the solar PV array is connected to the dc-link of the microgrid through a dc–dc boost converter, whose output voltage is regulated at the desired value by the battery bank. For smooth synchronization and fast dynamic response, a fourth-order generalized integrator-based frequency-locked-loop with pre-filter (C-FGI-FLL) is implemented in this work. The use of C-FGI-FLL enhances the filtering capabilities of FGI-FLL under weak grid conditions, without affecting the computational burden. The C-FGI-FLL generates filtered input and its quadrature component, and these are used for the extraction of positive sequence components of the grid voltages. For faster dynamic response during load variations, C-FGI filters are used in each phase so that fundamental peaks of load currents are extracted accurately without any delay. The accurate and quick performance of this filter makes the system dynamics fast without deteriorating the performance. Simulation and experimental validations of this microgrid have been carried out both for dynamic and steady-state conditions. | A Reliable Microgrid Comprising Solar PV-WEGS and Battery With Seamless Power Transfer Capability | Fourth-order generalized integrator-based frequency-locked-loop (C-FGI-FLL) filter;microgrid;power quality;synchronous reluctance generator (SynRG);wind energy generating system (WEGS) | Microgrids;Synchronization;Stators;Robustness;Estimation;Harmonic analysis;Switches
The complicated hybrid ac-dc network architecture creates new challenge for electromagnetic transient (EMT) simulation of large-scale systems in terms of accuracy and efficiency. By utilizing the variable time-stepping (VTS) method and graphics processing unit (GPU) parallelism, this article proposes a four-level dynamic parallelism architecture for variable time-stepping EMT simulation of hybrid ac-dc grids. By applying the proposed hierarchical system decomposition and VTS scheme, multiple time-step areas (TSAs) that contain subsystems with the same time-step size and adaptation criteria can be computed in different GPU blocks in parallel. Taking advantage of the dynamic parallelism feature of GPUs, a four-level dynamic parallelism is proposed to fully exploit the possibility of parallelizing the VTS simulation, though which the subsystems within each TSA and the detailed equipment models within each subsystem can run also in parallel via elaborate configurations. The transient waveforms and execution time speed-ups indicate that the proposed method can extremely accelerate the simulation process while guaranteeing reasonable accuracy compared to the fixed time-step based simulation. | Variable Time-Stepping Parallel Electromagnetic Transient Simulation of Hybrid AC–DC Grids | Dynamic parallelism (DP);electromagnetic transients (EMTs);graphics processing unit (GPU);hybrid ac–dc network;modular multilevel converter;parallel processing;variable time-step (VTS) | Computational modeling;Synchronization;Adaptation models;Parallel processing;Graphics processing units;Instruction sets;Transient analysis
Aluminum electrolytic capacitors are widely used in switching mode power supply as smoothing capacitor, but they are the weakest among power components in dc–dc converter. It is very important to monitor its electrical parameters, mainly the equivalent series resistance (ESR). A monitoring method of capacitor's ESR for buck converters is proposed in this article. Based on the calculation model of ESR, the target parameter is monitored by sampling output ripple voltage. The proposed method needs no current sensor. Whether the circuit is in continuous conduction mode or discontinuous conduction mode, it is convenient to monitor the capacitor. Implementation of the monitoring system is presented. The experimental results validate the effectiveness of the method. | An Online Monitoring Scheme of Output Capacitor's Equivalent Series Resistance for Buck Converters Without Current Sensors | Aluminum electrolytic capacitor (AEC);buck converter;equivalent series resistance (ESR);monitoring scheme;voltage ripple | Capacitors;Monitoring;Inductors;Buck converters;Sensors;Electrolytes;Resistance
Medium-voltage dc (MVdc) technology is a promising solution to avoid the installation of new ac networks. MVdc can provide optimum integration of large-scale renewable energy sources, the interconnection of different voltage levels of dc and ac grids with the ancillary services. The development in MVdc depends significantly on the dc–dc converters. Such converters support the modern trends of utilizing medium-frequency transformers in power networks. Research on isolated converters technology is in its infancy and limited by the conversion ratio and component ratings. Besides, there is no standards exist covering specific aspects of isolated converter product. Thus, a review of such converters is needed. This work presents, for the first time, a review of the dc–dc power converter families in MVdc grids, including the leading families that are isolated and nonisolated converters, as well as other subfamilies comparing the specifications and characteristics. Also, the applications of these converters are provided by focusing on the essential requirements for each application. | Isolated and Nonisolated DC-to-DC Converters for Medium-Voltage DC Networks: A Review | DC–DC power converters;dual active bridge (DAB);medium-voltage dc (MVdc) grids;multilevel (ML) converter | Switches;Bridge circuits;Topology;DC-DC power converters;Zero voltage switching;Generators
An auxiliary power module in electric vehicles is a dc/dc converter bridging the high-voltage propulsion battery with a low-voltage auxiliary system. In the coming era of connected and autonomous vehicles, the power rating of such dc/dc converters is expected to surge from 2.5 to 6 kW. In addition, there is the challenge of a wide operating voltage range, e.g., 250-450 V required by the high-voltage propulsion battery and 10-16 V at the low-voltage auxiliary battery. To meet these voltage and power challenges, this article proposes a two-stage bidirectional design, i.e., interleaved buck + dc transformer (DCX) that offers full voltage range coverage, 3.5 kW rated power, and peak power of &gt;6 kW. Experimental results indicated &gt;96% efficiency, owing to the zero-switching loss of DCX. Furthermore, the precharge mode that charges the input dc-bus capacitor with the low-voltage battery is accomplished using the inner phase shift control of the DCX stage. DC-bias blocking capacitors on the low-voltage side are replaced with a simple, unique dc-bias detection circuit that samples and eliminates the dc-current offset of the transformer. Simulation and test results confirm that the proposed method effectively detects and eliminates the dc-bias current. | Design a 400 V–12 V 6 kW Bidirectional Auxiliary Power Module for Electric or Autonomous Vehicles With Fast Precharge Dynamics and Zero DC-Bias Current | Auxiliary power module;dc-bias detection;dc transformer;dc–dc converter;electric vehicles (EVs) | Batteries;Switches;Zero voltage switching;Capacitors;Stress;Multichip modules;Topology
This article presents a circuit configuration to reduce the harmonic contents at the ac mains of a 12-pulse zigzag configured autotransformer-based diode bridge rectifier (DBR). The proposed circuit configuration employs a tapped interphase bridge rectifier at the dc side of 12-pulse DBR that results in higher pulses in the supply current, thus reducing the harmonic content and, thereby, improving the power quality of the system. Since the autotransformer employed is zigzag configured, the need for zero-sequence blocking transformer is eliminated. Moreover, the proposed circuit configuration at the dc side shapes the supply current near to a sine wave. Further, the proposed configuration is analyzed, simulated in MATLAB/Simulink, and the simulation results are presented, which confirms the improvement in power quality parameters in the input ac line current. Furthermore, the viability of the proposed configuration is verified by the experimental results that confirm the suitability of the proposed configuration in ac–dc applications. | A 36-Pulse AC–DC Converter With DC-Side Tapped Interphase Bridge Rectifier for Power Quality Improvement | Multipulse converter (MPC);power quality;tapped interphase bridge rectifier;zigzag configured autotransformer;12-pulse diode bridge rectifier (DBR) | Rectifiers;Windings;Bridge circuits;Intellectual property;Distributed Bragg reflectors;Power quality;Harmonic analysis
This article presents a compact power management solution for a pipeline analog-to-digital converter (ADC), employing only a switching-mode power converter. By directly powering the ADC using a boost DC-DC converter, the power delivery network (PDN) exhibits an overall-high power efficiency. The proposed foreground ADC calibration calibrates the ripple error induced from the power converter, which obviates the need for well-regulated supply and reference voltage offered by low-efficiency linear low-dropout regulators (LDOs). A chip integrates the boost DC-DC converter and the pipelined ADC with an external power inductor. The prototype, implemented in 65-nm CMOS, occupies 2.34-mm<sup>2</sup> of total active area (9.4% - ADC, 2.6% - power controller and switches, and 88% - output capacitance). In the measurement, the boost converter, switching at 31.25MHz, converts a 0.5V input to 1.2V and delivers 22.8mW of power to the pipeline ADC. The boost DC-DC converter supplies all voltage domains, including analog/digital power supply and reference. The resulting overall system power efficiency is 78.6%. Sampled at 500MS/s, the ADC achieves a signal-to-noise and distortion ratio (SNDR) of 34.7/39.9dB without/with the ripple calibration for an input frequency of 177MHz, respectively. | LDO-Free Power Management System: A 10-bit Pipelined ADC Directly Powered by Inductor-Based Boost Converter With Ripple Calibration | Power management;switching-mode power converters;boost DC-DC converters;analog-to-digital converters (ADCs);pipelined ADC;ripple calibration | Switches;DC-DC power converters;Inductors;Calibration;Power system management;Regulators;Switching converters
The pulse-width-modulated (PWM) current-source converters (CSCs) fed electric machine systems can be considered as a type of high reliability energy conversion systems, since they work with the long-life DC-link inductor and offer high fault-tolerant capability for short-circuit faults. Besides, they provide motor friendly waveforms and four-quadrant operation ability. Therefore, they are suitable for high-power applications of fans, pumps, compressors and wind power generation. The purpose of this paper is to comprehensively review recent developments of key technologies on modulation and control of high-power (HP) PWM-CSC fed electric machines systems, including reduction of low-order current harmonics, suppression of inductor-capacitor (LC) resonance, mitigation of common-mode voltage (CMV) and control of modular PWM-CSC fed systems. In particular, recent work on the overlapping effects during commutation, LC resonance suppression under fault-tolerant operation and collaboration of modular PMW-CSCs are described. Both theoretical analysis and some results in simulations and experiments are presented. Finally, a brief discussion regarding the future trend of the HP CSC fed electric machines systems is presented. | Recent developments of modulation and control for high-power current-source-converters fed electric machine systems | Current source converter (CSC);high power (HP) applications;electric machine system;inductor-capacitor (LC) resonance;low-order current harmonics;common-mode voltage (CMV);modulation;control | Harmonic analysis;Support vector machines;Pulse width modulation;Electric machines;Power harmonic filters;Switches
This paper proposes a triangular modulation with zero current switching (ZCS) for a hybrid Si-SiC isolated bidirectional DC-DC converter (IBDC). Three of the four legs in the IBDC operate at ZCS and use Si IGBTs, while the fourth operates at zero voltage switching (ZVS) and uses SiC MOSFET. In that case, the turn-off switching losses are concentrated regardless of the direction of the power. The main contribution of this paper resides in the proposed dead-band compensation mechanism. This dead-band compensation is crucial when addressing ZCS modulation and improves the overall efficiency of the full operating range. As a co-benefit, the proposed mix of semiconductor technologies can result in an effective cost reduction compared with a full SiC IBDC. The paper contains a detailed explanation of the implemented modulation applied to an IBDC. The paper contributes to deploy a theoretical implementation where the effect of parasitic capacitance on semiconductors during the dead-band is analytically considered. The presented method results are validated on a laboratory set-up using a 20 kW - 40 kHz hybrid Si-SiC IBDC. | Analytical Dead-Band Compensation for ZCS Modulation Applied to Hybrid Si-SiC Dual Active Bridge | Dual active bridge (DAB;dead-band (DB);hybrid Si-SiC;triangular modulation;zero current switching (ZCS) | Zero current switching;Modulation;Switches;Legged locomotion;Insulated gate bipolar transistors;Zero voltage switching;Silicon carbide
Unmanned aerial vehicles (UAVs) are often used in mission-critical applications, requiring a critical criterion in flight time. Unfortunately, severe power fluctuations, caused by specific flight patterns, degrade the deliverable capacity of the battery and hamper the flight time. A common approach to mitigating power fluctuations is to employ a hybrid energy storage system using a Li-ion battery with an ultracapacitor (UC). However, the conventional scheme poses inherent problems of low-energy density and power leakage due to the use of the UC and the supplementary hardware required for hybrid storage. In this article, we propose Hydrone, a reconfigurable battery architecture that maximizes the flight time of UAVs, overcoming the previous limitations. Hydrone addresses two key challenges that arise when hybrid energy storage is utilized in UAVs: 1) capacity loss and 2) power leakage. First, the proposed scheme compromises the capacity loss of hybrid storage by using a minimal capacity UC for use as a buffer to counteract the power fluctuations. Second, the power leakage of the hybrid battery is minimized by draining power from the UC only when it is necessary. To this end, the Hydrone architecture provides reconfigurability in hardware and offers two modes of battery operation, i.e., a battery-only mode and a hybrid mode. An appropriate operation is then selected at runtime depending on the flight situation and battery status. To switch modes, we employed a reinforcement learning-based switch control, reflecting the power fluctuation adequately on the flight and battery states. We implemented a hardware prototype to demonstrate the efficiency of Hydrone. Our extensive evaluation shows that the flight time of a UAV is prolonged up to 39% in our experiment setup. | Hydrone: Reconfigurable Energy Storage for UAV Applications | Hybrid energy storage;lithium-ion battery;reinforcement learning;ultracapacitor (UC) | Fluctuations;Hybrid power systems;Lithium-ion batteries;Hardware;DC-DC power converters
The voltage balancing problem of dc-link capacitors in multilevel diode-clamped converters limits their applications in industry under some operational conditions. Virtual vector PWM (VVPWM) can attain the capacitor voltage balancing under all operational conditions but it increases the complexity and computation burden by increasing the number of triangular regions for higher levels as compared to conventional space vector PWM (CSVPWM). In order to solve the dc-link voltage balancing problem in four-level diode-clamped converter, a simplified virtual vector PWM (SVVPWM) algorithm is proposed in this paper. The pair of new virtual vectors is defined in such a way that the space vector diagram of four level converter is transformed into three level space vector diagram that lessens the complexity and computation burden by decreasing the number of triangular regions. The balancing of capacitor voltages can be achieved by using proposed SVVPWM algorithm for the whole range of modulation index load power factor. Steady state and dynamic performance of the SVVPWM algorithm is verified through the simulations and experiments. | A Simplified Virtual Vector PWM Algorithm to Balance the Capacitor Voltages of Four-Level Diode-Clamped Converter | Capacitor voltage balancing;conventional space vector PWM (CSVPWM);diode-clamped converter;simplified virtual vector PWM (SVVPWM) | Capacitors;Switches;Space vector pulse width modulation;Heuristic algorithms;Reactive power
In this research article, new investigation and comprehensive analysis is done on the current distortion effects of dc link inductor and capacitor in variable frequency drive (VFD). Shunt active filter (SAF) is the most prominent solution for harmonic mitigation at the point of common coupling in the power distribution system. However, SAF connectivity reduces the grid impedance (ZTH) seen at the input of six pulse diode bridge rectifier in VFD. Commutation behavior of the diode rectifier is changed due to this grid impedance variation resulting in increased harmonic current distortion (THDi) at the input of the rectifier bridge. This effect increases the ripple current of dc capacitor, dc link inductor losses, and diode rectifier conduction losses. This study investigates the drive dc link inductor and capacitor lifetime reduction with and without SAF, under various grid operating conditions of 3% voltage unbalance and 8% predistortion. Moreover, the high frequency (2-9 kHz) impact on dc link inductor core and copper losses is detailed. A 250 kW VFD with SAF of 180 A capacity is used for test measurement under various operating conditions. Current distortion effects are analyzed, and test results are compared with MATLAB simulation. Grid impedance variation due to SAF and its effect on the reliability of the VFD front-end components were not covered in detail in any of the earlier research. Lifetime estimation of dc link inductor and capacitor due to grid impedance variation is one among the significant outcomes of this investigation. | Effects of Current Distortion on DC Link Inductor and Capacitor Lifetime in Variable Frequency Drive Connected to Grid With Active Harmonic Filter | Active filters;ac–dc power converters;power capacitors;power conversion harmonics;total harmonic distortion;variable speed drives | Power harmonic filters;Harmonic analysis;Inductors;Active filters;Capacitors;Impedance;Rectifiers
The ac-dc matrix converter can facilitate the bidirectional interconnection between the utility grid and relatively low-voltage dc source/loads. To fulfill the grid codes and dc source/loads requirements, the ac-dc matrix converter shall produce low ripples in dc current and low total harmonic distortion (THD) in ac current. To improve the ac and dc current quality, this article proposes a new nine-segment space vector modulation (SVM), which optimizes the duty cycle of zero vector. Compared with the conventional nine-segment SVM strategy, lower THD of ac current and smaller dc current ripple can be achieved in the improved SVM strategy under any voltage condition with arbitrary power factor. To address the commutation problems, which is an important challenge to safely operate ac-dc matrix converters, a two-step voltage-based commutation strategy is applied to reduce commutation time. Simulation and experimental results are provided to verify the effectiveness of the improved SVM strategy. | An Improved SVM Strategy to Reduce DC Current Ripple for AC–DC Matrix Converter | Ac–dc matrix converter;dc current ripple;space vector modulation (SVM) strategy | Matrix converters;Support vector machines;Modulation;Switches;Power harmonic filters;Reactive power;Switching frequency
This article proposes the design and implementation of an electrical power system (EPS) for 2U CubeSat using a single-ended primary-inductor converter (SEPIC) along with the perturbed and observe method for the maximum power point tracking (MPPT). SEPIC converters have the advantages of input current continuity, voltage boosting and bucking, short-circuit protection, low-side driver, and noninverted input and output voltages. When the battery voltage is too low, by adding a low power consumption latching relay to develop a novel topology, the battery can be directly charged with solar panels without the MPPT algorithm and to improve the system reliability. In addition to the on-board computer subsystem, we can independently control whether to turn on the power according to the battery capacity and importance priority for each subsystem of CubeSat. The satellite is operated in outer space that the environment is wide temperature variation, vacuum, and high electromagnetic radiation. Therefore, the satellite was subjected to various types of tests, such as vacuum, thermal cycling, and radiation tests, to verify the system's capacity for enduring the aforementioned environmental changes. Finally, implementations and various tests were carried out to verify the viability and the accuracy, and reliability of the EPS of the satellite. | Design and Implementation of High Reliability Electrical Power System for 2U NutSat | CubeSat;maximum power point tracking (MPPT);perturb and observe (P&O) method;single-ended primary-inductor converter (SEPIC) | Batteries;Relays;Solar panels;Satellites;Maximum power point trackers;Topology;Global Positioning System
In this article, we present an integrated triple-mode wireless power transmitter unit (TWPTU) circuit supporting all three alliance for wireless power (A4WP), wireless power consortium (WPC), and power matters alliance (PMA) standards, simultaneously, for high-efficiency battery charging application. The triple-mode power amplifier (PA) utilizes the adaptive gate splitting technique and free-wheeling control to achieve high efficiency in triple modes. The programmable supply voltage from two high-efficiency dc–dc converters supplies the PA. The output power of the PA is measured by the proposed high accuracy current sensor and controlled through different communication protocols depending on their operating standards. The WPC/PMA modes are based on the amplitude-shifting-key and frequency-shifting-key modulations for the communication between the transmitter and the receiver, while in the A4WP mode, to control the output power of the PA, the bluetooth-low-energy (BLE) unit adjusts the supply voltage through the provided step-up dc–dc converter. A step-down dc–dc converter with pulse-skipping modulation reduces the power consumption of the TWPTU during charge waiting time. The demodulator for in-band communication of WPC/PMA and interintegrated circuit for BLE communication of A4WP is fully implemented. This chip is fabricated using a 180-nm bipolar-CMOS-DMOS (BCD) process with laterally diffused <sc>mosfet</sc> options and has a die size of 5 × 3.5 mm. The proposed architecture achieves the output power level of 25.8 W. The measurement results show the maximum system efficiencies of the TWPTU in WPC/PMA and A4WP modes are 88.5% and 84.3%, respectively. | A 15-W Triple-Mode Wireless Power Transmitting Unit With High System Efficiency Using Integrated Power Amplifier and DC–DC Converter | MOSFET power amplifiers (PAs);power conversion;pulsewidth modulated power converters;wireless power transmitters | DC-DC power converters;Wireless communication;Standards;Power amplifiers;Receivers;Transmitters;Voltage control
A genetic algorithm and Taguchi method were used to optimize parameters for the residual-current device (RCD) snubber circuit of a DC-DC flyback converter. The most suitable algorithm was determined by using test functions to compare performance in three multi-objective optimization methods: non-dominated sort genetic algorithm-II (NSGA-II), multi-objective particle swarm optimization (MOPSO), and multi-objective differential evolution algorithm (MODE). Comparisons of coverage rate, distance between non-dominant solutions, and maximum walking distance showed that NSGA-II was superior to both MOPSO and MODE. Therefore, NSGA-II was used to obtain parameter values for the RCD snubber circuit. However, practical application of the parameter values was limited because the values could not meet the specifications required for real-world circuits. Thus, the parameter values obtained by NSGA-II were used in further factor-level experiments performed by Taguchi method. The experimental results indicated that, compared to previous design methods, the proposed NSGA-II and Taguchi method obtains better parameter values for the RCD snubber circuit. | Optimal Parameter Design by NSGA-II and Taguchi Method for RCD Snubber Circuit | Multi-objective optimization;Taguchi method;RCD snubber circuit | Snubbers;Genetic algorithms;Energy loss;Optimization methods;Inductance;Capacitors
The connection of diode rectifier (DR)-based wind power plants (WPPs) to existing or planned high-voltage dc (HVdc) interconnectors can lead to important savings on cost and system robustness. Since the DR station usually operates in a bipolar configuration, its connection to symmetric monopoles is particularly challenging. However, there are no published detailed studies on the protection of DR connection WPPs to symmetric monopole interconnectors or even to bipolar interconnectors. This article includes the comparative study of five different protection strategies for such systems, including both solid and resistive DR station grounding and strategies with and without the use of dc-circuit breakers (dcCBs). An analytical study allows for the calculation of fault current during fault onset for both half-bridge and hybrid modular multilevel converter (MMC) stations. Using detailed electromagnetic transient (EMT) simulation studies, the different protection strategies are evaluated in terms of current, voltage, and isolation requirements of each element, as well as the need for dcCBs, fast communication, or larger surge arresters. Moreover, a distance fault detection algorithm is included for the wind turbine converters to distinguish between local ac-grid and dc-cable faults. From the simulation results, it is possible to conclude that DR high-impedance grounding, together with wind turbine distance protection, can be used for the protection of DR-based offshore WPPs connected to symmetric monopole interconnectors without requiring dcCBs. | Protection Strategies for the Connection of Diode Rectifier-Based Wind Power Plants to HVdc Interconnectors | High-voltage dc (HVdc) transmission control;HVdc diode rectifiers (DRs);modular multilevel converter (MMC) station;multiterminal HVdc links;protection strategies in HVdc grids;wind power generation | HVDC transmission;Circuit faults;Grounding;Fault currents;Wind power generation;Surges;Surge protection
Higher power rating solar photovoltaic systems are emerging in the power system owing to the reduction in the cost of photovoltaic arrays and environmental concerns of the conventional power generation systems. Multilevel inverters are reported at high power levels due to reduced switching frequency and increased efficiency. Cascaded H-bridge (CHB) multilevel inverters have been reported in the literature due to its redundant structure compared to other multilevel topologies. When CHBs with dc sources are in the ratio of 1:3, it is named as a trinary hybrid multilevel inverter, and it generates a maximum number of equal output voltage levels. In this article, a trinary CHB multilevel inverter-based grid-connected solar power transfer system using modified second-order generalized integral control is proposed. A two-stage solar PV system consists of a single-input-multiple-output single-ended primary inductance converter and two CHB structures per phase used to verify the proposed system. A modified second-order generalized integral control is presented for active power control and grid synchronization. The controller is designed to eliminate dc-offset from the sensed load currents and to ensure balanced, sinusoidal, and unity power factor grid currents. Moreover, the shunt-connected system mitigates the reactive power and harmonic demands of the local load, thus maintaining the grid current power quality within the standard prescribed by IEEE-519. The performance of the proposed system is validated with an experimental prototype, and the test results validate the theoretical claims. | Trinary Hybrid Cascaded H-Bridge Multilevel Inverter-Based Grid-Connected Solar Power Transfer System Supporting Critical Load | Grid integration;maximum power point tracking (MPPT);multilevel inverter;power quality;solar photovoltaic (PV) | Switches;Topology;Synchronization;Power quality;Maximum power point trackers;Voltage control
This article presents a multi-input single-inductor multi-output energy-harvesting interface that extracts power from three independent sources and regulates three output voltages. The converter employs the proposed double-conversion rejection technique to reduce the double-converted power by up to 81.8% under the light-load condition and operates in various power conversion modes, including the proposed buck-based dual-conversion mode, to improve the power conversion efficiency and maximum load power. The proposed adaptive peak inductor current controller determines the inductor charging period, and the proposed digitally controlled zero-current detector detects the optimum zero-current point according to the operating mode. The proposed converter achieves a peak end-to-end efficiency of 90.2% and a maximum output power of 24 mW, indicating the improvements of approximately 7.52% and 1.85 times, respectively, compared with those of conventional buck-boost converters. | A 90.2% Peak Efficiency Multi-Input Single-Inductor Multi-Output Energy Harvesting Interface With Double-Conversion Rejection Technique and Buck-Based Dual-Conversion Mode | Buck-based dual-conversion (BBDC);dc–dc converter;double-conversion rejection technique (DCRT);energy harvesting (EH);Internet of Things;multiple inputs;multiple outputs | Batteries;Power conversion;Wireless sensor networks;Frequency conversion;Wireless communication;Load modeling;Energy harvesting
This paper proposes an error compensation algorithm based on synchronous reference frame phase-locked loop for accurate phase estimation of the distorted three-phase voltages including asymmetrical phase voltages, harmonics, and dc offset. These errors cause undesirable periodic ripples with grid frequency in the traditional PLL and significantly degrade the overall performance of the grid-connected converters. In this paper, the effects of the errors are comprehensively analyzed in the stationary and synchronous reference frames. In particular, the errors are estimated and compensated by controlling the α-axis and β-axis components in a PLL to be balanced. The proposed compensation algorithm can be implemented by some integral operations followed by simple Integral-controllers. The performance and robustness of proposed compensation technique are investigated under distorted grid conditions. The proposed technique is numerically and experimentally verified using Matlab/Simulink and Dspace1202 control board platform. | Error Compensation Algorithm for SRF-PLL in Three-Phase Grid-Connected Converters | Phase-locked loop (PLL);compensation algorithm;dc-offset error;unbalancing error;harmonics;phase angle estimation | Phase locked loops;Power harmonic filters;Harmonic analysis;Voltage measurement;Filtering;Error compensation;Frequency estimation
Switched-mode power supplies are among the sources of emitting electromagnetic interference (EMI) noise for various applications. Several standards specify limits of allowable generated EMI, where special line impedance stabilization network (LISN) has been introduced to measure both differential-mode (DM) and common-mode (CM) conducted noise. This article introduces an improved multistage LISN to measure the conducted noise for dc-dc converters. An analytical approach is suggested to decide on the number of stages. The proposed LISN has a good specification over the specified frequency bandwidth. Simulations are performed by the advanced design system to show the impedance and frequency response of the introduced LISN. Also, an implemented version of the suggested LISN has been set up for the required tests, whose practical measurements verify the performed simulations. Both simulations and experiments confirm the accuracy of the suggested LISN according to the requirements necessitated by standards compared to those of conventional LISN. | Proposing an Improved DC LISN for Measuring Conducted EMI Noise | Akaike information criterion;electromagnetic interference (EMI);insertion loss (IL);line impedance stabilization network (LISN) | Impedance;Electromagnetic interference;Inductors;Noise measurement;Standards;Transfer functions;Impedance measurement
This article presents a novel isolated dc-dc converter circuit topology, which is able to offer high performance for a wide range of operating conditions. The prominent features of the proposed circuit topology include its direct power transfer (DPT) capability, quasi-rectangular waveform for the input current, and soft-switching performance for a wide range of operating conditions. The amount of power processed by the power switches and transformer is reduced through DPT. In addition, the quasi-rectangular waveform of the input current decreases its peak and root-mean-square values, leading to reduced conduction losses associated with the magnetics and power semiconductors. In the proposed structure, the power switches benefit from zero-voltage-switching characteristics, while the output diodes operate under zero-current-switching conditions. Thus, the proposed topology minimizes both the conduction and switching losses, thereby improving the overall efficiency. Extensive simulation and experimental results are provided to verify the feasibility of the proposed circuitry and demonstrate its superior performance. | New DC–DC Converter With Direct Power Transfer Capability | Coupled inductors;dc–dc converters;direct power transfer;soft-switching;zero-current-switching (ZCS);zero-voltage-switching (ZVS) | Zero voltage switching;Circuit topology;Stress;Zero current switching;Resonant converters;Inductors;Renewable energy sources
Bulky off-chip inductors are predominantly adopted for inductive-based step-up DC-DC converter in RF energy harvesting (RFEH) systems, which impose a restriction in physical form factor for miniaturized device. This article review and explores the capacitive-based step-up DC-DC converters (charge-pump) as voltage boosting element for low-voltage RFEH systems. An overview of RFEH is established and a comprehensive review of CMOS charge-pump is followed along with the complementary frequency generation circuit used as a clocking element. Key design considerations of charge-pump circuits are included here along with recommendations to circumvent its bottlenecks for future development in RFEH systems. | Low-Voltage Capacitive-Based Step-Up DC-DC Converters for RF Energy Harvesting System: A Review | RF energy harvesting (RFEH);charge-pump;capacitive-based converters;dc-dc converter;CMOS | Rectifiers;Radio frequency;DC-DC power converters;Inductors;Receiving antennas;Schottky diodes;Energy harvesting
Power converter plays a significant role in Proton Exchange Membrane Fuel Cell (PEMFC) energy generation systems, which is an alternative of distributed energy generation systems. So there creates a demand for high-quality power conditioning used in PEMFC systems. This article proposes a converter topology as a power interface and also introduced a multilevel inverter topology for various levels of operation. The converter steps up the input voltage to the rated voltage and transforms to the DC bus, the multilevel inverter converts the voltage to AC and feeds to AC loads. In this article, we develop an entire unit stack, which can produce an output with positive and zero sequences. The addition of H-bridge to the fundamental unit known to be an advance cascaded H-bridge multilevel inverter resulting in the formation of all sequences like positive, zero and negative levels. The conventional multilevel inverters are compared with the proposed inverters in terms of switch count, DC sources, diodes, through which the lesser requirement of components in a multilevel inverter is possible to observe, which results in the reduction in cost, dv/dt stress, component space of the driver circuit. With this implementation, the better possibility of control, increase the quality of output, reliability of the inverter with a reduced THD, and stress. The converter output is tested and verified in MATLAB, and the respective results of the different levels like five, seven and fifteen of a single-phase cascaded inverter are tested experimentally and in MATLAB Simulink. | Design and Implementation of Multilevel Inverters for Fuel Cell Energy Conversion System | Multilevel inverter (MLI);proton exchange membrane fuel cell (PEMFC);converter;total harmonics distortion (THD) | Fuel cells;Inverters;Capacitors;Switches;Clamps;Topology;Inductors
The duty-cycle control is a popular option for current limiting in LLC resonant converters. Such current limiting is required to protect the converter either during the start-up or during an overload. Although this method proved to be effective, the switching and conduction losses of the converter are increased because of the modified current waveforms in the resonant tank. Hence, for the safe operation, it is vital to distribute the losses between the switches symmetrically. However, the conventional duty-cycle or phase-shift modulation methods do not provide this naturally. This letter elaborates on a method that was proposed for a different soft-switching topology more than a decade ago to solve this problem, and is adaptable for the emerging dc transformers. Furthermore, a simple implementation of the method is shown and the equal distribution of losses is validated experimentally. The VHDL code with the implementation of the modulator is attached to this letter available openly for reuse. | Equal Loss Distribution in Duty-Cycle Controlled H-Bridge LLC Resonant Converters | Duty cycle;equal losses;H bridge;LLC converter | Switches;Phase modulation;Bridges;Limiting;Topology;Bridge circuits
The high-voltage direct current (HVDC) grid has been recognized as an effective solution for renewable energy integration. Currently, two main development trends for HVDC grids are being studied: a DC breaker based HVDC grid and fault-blocking converter based HVDC grid. Although the former has a perfect performance for fault clearance, its development is still highly constrained by the cost and maturity of DC breakers. The latter can extinguish DC faults by the fault-blocking converters. Without using DC breakers, there is no bottleneck in its technical feasibility. Nevertheless, in fault scenarios, such types of HVDC grids will be blocked at length for air-deionization, which is its main drawback. The aim of this paper is to minimize its power interruption time, by optimizing protection coordination strategies. To cover the most complex cases, the overhead line applications, in which the reclosure actions are required to be implemented, are considered. In this paper, the protection requirements of HVDC grids are first discussed, then the benefits of fault-blocking modular multilevel converters (MMCs) and their fault features are analyzed. Based on this, a control function is designed to reduce the air-deionization time. To minimize the influence of the DC faults, a separation methodology for restarting the system is proposed. The effectiveness of the proposed protection coordination schemes is validated by PSCAD/EMTDC simulations. | Optimized Protection Strategies for HVDC Grid with Fault-blocking Modular Multilevel Converters for Overhead Line Applications | Modular multilevel converter (MMC);highvoltage direct current (HVDC);overhead line;fault-blocking converter;protection coordination | HVDC transmission;Circuit faults;Fault currents;Topology;Modular multilevel converters;Circuit breakers
This article proposes an isolated LLC resonant converter with MHz-level switching frequency that can achieve zero-voltage switching in the full-load range. In the proposed converter, conventional silicon devices are replaced with wide band-gap gallium nitride devices to reduce switching losses in the power device. A planar transformer structure with reduced winding length on the secondary side is proposed, which utilizes flux cancellation and reduces core loss while maintaining a low core volume. The path of the secondary winding is a fraction of a full turn, which reduces secondary-side losses while maintaining a turns ratio of 16:1. This planar transformer achieves the goals of decreasing core loss and volume while increasing power density. Within a limited circuit layout area, optimal points for the efficiency of core loss and copper loss were calculated. The magnetic simulation software ANSYS Maxwell was employed to verify whether the actual circuit behavior of this planar transformer conformed to the design theory. Finally, a resonant converter was achieved with a switching frequency operating at 1 MHz, input voltage of 380 V, output voltage of 12 V, output power of 800 W, power density of 55 W/cm<sup>3</sup>, and maximum efficiency of 96.5%. | Design and Implementation of a Planar Transformer With Fractional Turns for High Power Density <italic>LLC</italic> Resonant Converters | DC–DC power conversion;resonant power conversion transformer cores;transformer windings;transformers | Windings;Transformer cores;Core loss;Magnetic flux;Density measurement;Power system measurements
The steady-state thermal resistance R<sub>th</sub> is the key characteristic of SiC MOSFETs, usually used as a failure indicator. Due to the operating mode of SiC MOSFETs in the dc solid-state power controller (dc-SSPC), the junction temperature measurement based on the steady on-state resistance R<sub>dson</sub> of SiC MOSFETs is vital to the accurate online measurement of R<sub>th</sub>. The accuracy of a digital oscilloscope is limited by its analog-to-digital converter; therefore, a drain-source voltage clamp circuit (DVCC) needs to be employed for the accurate online R<sub>dson</sub> measurement. However, conventional DVCCs are unsuitable for either the use over a wide range of operating temperature T<sub>w</sub> or the integration into the dc-SSPC due to their bulk package. Therefore, in this article, a new design of DVCC is proposed that commonly used small-sized components can be easily integrated into the dc-SSPC with a little impact on its overall volume and can accurately perform the online R<sub>dson</sub> measurement. The experimental results verify the high R<sub>dson</sub> measurement accuracy (&lt;; 0.6%) of the proposed DVCC over a wide T<sub>w</sub> range (25-100 °C), as well as, the accurate online measurement of R<sub>th</sub> with an accuracy of 2.3%. The application of the proposed DVCC in the accelerated power cycling tests highlights its potential in the lifetime prediction. | Online Accurate Measurement of Steady-Thermal Resistance of SiC <sc>MOSFET</sc>s for DC Solid-State Power Controller | Online measurement;on-state voltage;SiC MOSFET;solid-state power controller (SSPC);thermal resistance | MOSFET;Silicon carbide;Voltage measurement;Temperature measurement;Current measurement;Electrical resistance measurement;Resistance
Converter transformers in HVDC stations are subject to both AC and DC stresses. With new oils entering the market it is important that these are characterized both for AC and DC. This paper focuses on DC characterization of one such oil, which is an isoparaffinic oil produced using a gas to liquid production process. The results are compared to mineral oil as reference. The isoparaffinic oil is shown to have a very high resistivity. In fact, the resistivity is so high that it is more resistive than impregnated pressboard with low moisture content. This is a dielectric risk which must be considered if the oil is to be used in converter transformers. | DC characterization of isoparaffinic insulation oil | oil insulation;HVDC insulation;power transformer insulation;impregnated insulation;electrooptic Kerr effect;conductivity measurement | Oils;Conductivity;Power transformer insulation;Oil insulation;Stress;Minerals;Electric fields
This paper investigates the dissolved gases evolution in transformer oil under combined DC/AC electrical-thermal stress. Dissolved gases detected in transformer aged insulation oil reveal that oil under AC electric field combined with thermal stress can produce more dissolved gases than oil under DC electric field with thermal stress but less than the gases produced in oil under distorted AC or combined AC/DC voltage stress. This is attributed to the divergent migration properties of the charged components under different types of electric fields. To further understand this behavior, carrier recombination coefficient is proposed to explain the oil DGA results under various aging stresses. Results show that diagnostic parameters such as breakdown voltage, oil interfacial tension, and moisture content in pressboard should be used along with DGA results in order to accurately diagnose the insulation condition within converter transformers that impose a combined AC/DC voltage stress on the insulation system. | A comprehensive analyses of aging characteristics of oil-paper insulation system in HVDC converter transformers | converter transformer;gas absorption theory;oil-paper insulation system;dissolved gas analysis | Power transformer insulation;Oil insulation;Oils;Stress;Aging
Emerging wide-bandgap (WBG) devices, such as silicon carbide (SiC) MOSFETs and gallium nitride (GaN) high-electron-mobility transistors (HEMTs) provide new opportunities to realize high efficiency, high power density, and high reliability in several kHz, 1 kV input, and several kW output applications. However, the performance comparison between SiC MOSFETs and GaN HEMTs in high-voltage, high-frequency, medium-high-power DC conversion applications have not yet been investigated thoroughly. Two 1 kV, 3 kW LLC prototypes with GaN and SiC devices are built to perform a careful comparison of the prototypes in terms of parameters, power density, zero voltage switch realization, and overall efficiency. This provides guidance for the appropriate evaluation of WBG devices in high-voltage, high-frequency, and medium-high-power applications. | Comparison of wide-bandgap devices in 1 kV, 3 kW LLC converters | Wide-bandgap devices;application;high voltage;medium-high power | Silicon carbide;Prototypes;Gallium nitride;Switches;HEMTs;MODFETs;MOSFET
Wind energy has been identified as the second dominating source in the world renewable energy generation after hydropower. Conversion and distribution of wind energy has brought technology revolution by developing the advanced wind energy conversion system (WECS) including multilevel inverters (MLIs). The conventional rectifier produces ripples in their output waveforms while the MLI suffers from voltage balancing issues across the DC-link capacitor. This paper proposes a simplified proportional integral (PI)-based space vector pulse width modulation (SVPWM) to minimize the output waveform ripples, resolve the voltage balancing issue and produce better-quality output waveforms. WECS experiences various types of faults particularly in the DC-link capacitor and switching devices of the power converter. These faults, if not detected and rectified at an early stage, may lead to catastrophic failures to the WECS and continuity of the power supply. This paper proposes a new algorithm embedded in the proposed PI-based SVPWM controller to identify the fault location in the power converter in real time. Since most wind power plants are located in remote areas or offshore, WECS condition monitoring needs to be developed over the internet of things (IoT) to ensure system reliability. In this paper, an industrial IoT algorithm with an associated hardware prototype is proposed to monitor the condition of WECS in the real-time environment. | Industrial IoT based condition monitoring for wind energy conversion system | Asset management;condition monitoring;fault diagnosis;industrial internet of things (IoT);wind energy conversion system | Switches;Capacitors;Voltage control;Space vector pulse width modulation;Inverters;Wind energy;Monitoring
An emerging multi-terminal looped DC (MTDC) collector system is now advocated for collecting and transferring large-scale renewable generation. However, it remains an open question as to improving the cooperative control capability of looped converter stations for flexible and robust response to renewable grid-connection fluctuation. This paper addresses this problem with a novel Power Margin Tracking (PMT) droop control and its corresponding system-level control strategy from the perspective of optimal dispatch of the power system. By introducing a power margin correction factor into the droop coefficient, the converter station can make self-adaptive regulations according to its actual available power margin. For operation verification, a multi-period optimal operation model and a four-terminal simulation model is built to provide optimal control parameters and real-time operation states of converter stations, where the power flow model of the looped MTDC grid with renewables generation is considered. The case results prove that the proposed control strategy can improve the cooperative operation capability of multiple converter stations, mitigating grid-connected power fluctuation. It can effectively reduce the DC voltage deviation to enhance the operation stability of the MTDC grid. The operational robustness of the proposed control strategy under "N − 1" fault cases is verified as well. | Applying power margin tracking droop control to flexible operation in multi-terminal DC collector systems of renewable generation | Cooperative control optimization;DC voltage stability;high share of renewable energy penetration;looped MTDC collector system;PMT droop control strategy | Renewable energy sources;Adaptation models;Tracking loops;Fluctuations;Power system stability;Stability analysis;Regulation;Robustness;Real-time systems;Voltage control
In this paper, a DC-DC multi-port converter is introduced by integrating a super-lift and a buck converter (SLBC). The proposed single-input dual-output (SIDO) converter has conventional positive output voltage super-lift advantages while simultaneously generating a step-up voltage by Luo-converter and a step-down voltage by the buck converter. In this structure, without utilizing electromagnetic components to generate a dual output, the ripple in output voltages is kept low. Meanwhile, the introduced SLBC has a simple structure and an appropriate control method providing a wide range of output voltages. Besides, to illustrate the advantages of the proposed SIDO converter, a comparison with other similar configurations is carried out. Also, simulation and experiment results indicate a considerable reduction in conduction losses compared to other SIDO converters in the same situations. The operation accuracy of SLBC is validated by performing several simulations in PSCAD/EMTDC software and testing a 150W prototype in the laboratory. | Developing a super-lift luo-converter with integration of buck converters for electric vehicle applications | DC-DC converter;Luo-converter;single-input dual-output (SIDO);super-lift (SL);high voltage gain | Inductors;Stress;Switches;Mathematical model;Buck converters;Capacitors
For modular multilevel converter (MMC) based DC grids, current-limiting reactors (CLRs) are mainly employed to suppress the fault current and provide boundary effects to detect internal faults. Thus, most existing protection schemes are highly dependent on the larger CLRs to guarantee high selectivity. However, in existing MMC based HVDC projects, the size of CLRs is restrained by the cost, weight, and system stability under normal state. Thus, boundary protections may fail to detect high-resistance faults and pole-to-ground faults under weak boundary conditions. To overcome these shortcomings, this paper proposes a fast and selective DC fault detection scheme independent of boundary components. The propagation characteristics of line-mode backward traveling-waves (TW) are analyzed to identify external and internal faults. The polarities of zero-mode backward TWs are employed to select faulted poles. The directional overcurrent based pilot protection is adopted as a complementary criterion to detect remote faults. The proposed method can be applied in MMC-HVDC systems with small CLRs that cannot provide strong boundary conditions. Besides, the detection speed is fast (less than 1.5ms). Moreover, it is robust to fault resistance and immune to noise. Various simulation results in PSCAD/EMTDC verifies the effectiveness of the proposed scheme. | An Improved DC Fault Protection Scheme Independent of Boundary Components for MMC Based HVDC Grids | Backward traveling wave;boundary components;current limiting reactor;DC fault detection;HVDC grids;MMC | Inductors;Power transmission lines;Fault detection;Fault diagnosis;Relays;Fault protection
This paper proposes a delta-connected Modular Multilevel STATCOM with partially rated storage (PRS-STATCOM), capable of providing both reactive, and active power support. The purpose is to provide short-term energy storage enabled grid support services such as inertial, and frequency response, either alongside or temporarily instead of standard STATCOM voltage support. The topology proposed here contains two types of sub-modules (SM) in each phase-leg: standard sub-modules (STD-SMs), and energy storage element sub-modules (ESE-SMs) with a dc-dc interface converter between the SM capacitor, and the ESE. A control structure has been developed that allows energy transfer between the SM capacitor, and the ESE resulting in active power exchange between the converter, and the grid. Injecting <inline-formula><tex-math notation="LaTeX">$\text{3}^{rd}$</tex-math></inline-formula> harmonic current into the converter waveforms can be used to increase the amount of power that can be extracted from the ESE-SMs, and so reduce the required ESE-SMs fraction in each phase-leg. Simulation results demonstrate that for three selected active power ratings, 1 pu, <inline-formula><tex-math notation="LaTeX">$\frac{2}{3}$</tex-math></inline-formula> pu, and <inline-formula><tex-math notation="LaTeX">$\frac{1}{3}$</tex-math></inline-formula> pu, the fraction of SMs that need be converted to ESE-SMs are only 69%, 59% &amp; 38%. Thus, the proposed topology is effective in adding real power capability to a STATCOM without a large increase in equipment cost. | A Delta-Connected Modular Multilevel STATCOM With Partially-Rated Energy Storage for Provision of Ancillary Services | AC-DC power conversion;batteries;DC-DC power conversion;energy storage;frequency response;inertia;STATCOM;supercapacitors | Batteries;Automatic voltage control;Topology;DC-DC power converters;Bridge circuits;Capacitors
This article presents a novel configuration for a unified power flow controller (UPFC) comprising a modular multilevel cascaded converter (MMCC) with a full-bridge inverter. The MMCC has one end of each phase-leg shunt-connected to the transmission line. The other end connects in parallel to the primary terminals of a series line transformer, and the ac output terminals of a full-bridge dc-ac inverter. The submodules in the MMCC are full-bridge flying capacitor converters. This UPFC is compared to another type of MMCC-UPFC which uses double-star configuration, and submodules of half-bridge chopper type; this is referred to as the Double Star Chopper Cells UPFC (DSCC-UPFC). The comparison is in terms of footprint, cost, and performance. The new topology is lighter, more efficient, and cheaper than the DSCC. Its operating principle and control scheme, which combines the regulation of voltage and of transmission line power flow, are presented. Simulation studies for the proposed MMCC-UPFC realizing power flow control in a dual voltage sourced power network are presented and show good performance under varying operation conditions. The article also evaluates the power control margins of this device. | Analysis and Control of a Modular Multilevel Cascaded Converter-Based Unified Power Flow Controller | Flexible ac transmission systems (FACTS);modular multilevel converters (MMC);power control | Capacitors;Power transmission lines;Bridge circuits;Voltage control;Power conversion;Logic gates
PV inverters can provide reactive power while generating active power. An ongoing microgrid implementation at Duke Energy actively engages non-utility PVs to generate/absorb reactive power in support of ancillary services to increase microgrid resiliency during extreme events. PV systems are requested to provide reactive power support: 1) in response to grid voltage variation to better regulate the local voltage; or 2) in response to utility incentives, such as following Transactive Energy System (TES) incentives. However, providing ancillary services might shorten the lifetime expectation of PV inverter semiconductors. This paper summarizes the potential impacts on a PV inverter semiconductor's lifetime when providing ancillary services. The analysis presented in this research work shows that providing reactive power support will increase the mean junction temperature and the junction temperature variation of the inverter diodes. This increased junction temperature will eventually lead to shorter diode lifetime. The lifetime estimation of semiconductors is briefly reviewed. The power losses of PV inverter semiconductors are derived as a support analysis to the junction temperature calculation. In addition, the impact of the filtering inductor on the semiconductor current distribution is discussed. The theoretical analysis presented in this research work is supported by simulation results. | Aging Effect Analysis of PV Inverter Semiconductors for Ancillary Services Support | Aging;dc-ac power converters;photovoltaic systems;reactive power;thermal analysis | Inverters;Insulated gate bipolar transistors;Junctions;Reactive power;Semiconductor diodes;Heating systems;Semiconductor device modeling
This article proposes a highly efficient mission profile emulator (MPE) for submodules (SM) in modular multilevel converter (MMC), with respect to its basic circuit topology, control method and design. By using a common three-phase dc-ac power converter, as well as some analytical equations of MMC, the proposed MPE is capable of emulating operating conditions of multiple SMs in the MMC system. Compared with existing single-phase testing methods, the proposed three-phase structure achieves better testing efficiency. In the proposed MPE, two testing units of SMs, including four different mission profiles of submodule, are tested simultaneously with low requirements on dc power supply voltage. The comparisons between the complete MMC system and the MPE in the simulation, as well as experimental measurements, are given to verify the validity and accuracy of the proposed testing approach. | Three-Phase Mission Profile Emulator for Multiple Submodules in Modular Multilevel Converter | Mission profile;modular multilevel converter (MMC);reliability;testing | Testing;Capacitors;Loading;Generators;Power supplies;Switches;Voltage control
This article proposes a generic zero-voltage switching (ZVS) scheme for parallel power MOSFETs. Uncoupled or inversely coupled differential-mode commutation inductors are added to the midpoints (ac terminals) of parallel MOSFET half-bridges, and a time-delay-based control scheme is applied, generating a circulating current flowing through these commutation inductors. Thus, the inductor currents are reshaped as quadrilaterals, which enable all the parallel transistors to achieve ZVS. The mode of operation of the proposed paralleling technique is entitled quadrilateral current mode (QCM) due to the quadrilateral-shaped commutation inductor currents. The operating principle of the QCM-paralleling technique is detailed mathematically, yielding accurate closed-form analytical expressions for modulation parameters. Finally, simulations and experimental results of a QCM-enabled synchronous buck dc-dc converter are presented to validate the theoretical considerations. | Quadrilateral Current Mode Paralleling of Power MOSFETs for Zero-Voltage Switching | Parallel power MOSFETs;quadrilateral current mode (QCM);zero-voltage switching (ZVS) | Inductors;MOSFET;Zero voltage switching;Legged locomotion;Switches;Switching loss
Pulsed width modulation (PWM) voltage generated by power converters creates current harmonics in the range of 2-150 kHz. To address the challenges created by these harmonics, new standards for harmonic emission within that frequency range is being developed. Thus, these current harmonics need to be determined and then mitigated by electromagnetic interferences filters. A mathematical model of harmonics is vital for filter design to ensure compatible operation of the device with new standards. In a power converter with a diode rectifier and motor-side inverter, a considerable portion of the inverter current harmonics within 2-150 kHz can spread to the grid side of the converter. The nonideal dc-link capacitor in a practical drive, which has a higher impedance in a 2-150-kHz frequency range due to its series of inductive and resistive elements, cannot effectively absorb the high-frequency inverter input current harmonics. Thus, a mathematical understanding of the motor-side inverter input current harmonics is vital to evaluate the grid-side current harmonics of the power converter based on the dc-link capacitor and grid impedance characteristics. Consequently, a mathematical analysis is presented in this article to extract the required equations to find the motor-side inverter input current harmonics. Simulation and practical results have confirmed the accuracy of the obtained equations. | Current Harmonics Generated by Motor-Side Converter: New Standardizations | 2–150-kHz current harmonics;motor-side inverter;power quality | Harmonic analysis;Power harmonic filters;Inverters;Mathematical model;IEC Standards
This article brings forward a design method of virtual resistance for droop-controlled dc microgrids (DCMGs). Although droop control is widely employed in coordinated DCMGs to coordinate different energy sources, few works address thoroughly the principles for a proper virtual resistance design. In this article, dynamic stability and static voltage deviation constraints are taken into consideration as the main criteria to be complied with by the virtual resistance design. In critical cases, constant power loads (CPLs) may substantially decrease system damping and adversely affects the stability of the system. In this sense, the large-signal stability model is developed including CPLs by using the Lyapunov function, and it is subsequently analyzed to infer the stability criterion. Theoretically, bus voltage is the most important index when addressing the DCMG control; hence, the impact of virtual resistance on the voltage deviation is explored as well. The research presented in this article finds out that virtual resistance influence on system stability is opposite to that on voltage deviation; thus, a tradeoff method based on the containment principle is developed. Throughout the proposed compromised design, we can adjust the weight coefficient to satisfy different performance requirements of DCMGs. The effectiveness of the proposed scheme is validated through experimental results. | Virtual Resistance Tradeoff Design for DCMG Grid-Forming Converters Considering Static- and Large-Signal Dynamic Constraints | Compromised design;containment-based method;dc microgrids;droop control;Lyapunov function;stability constraint;voltage deviation | Resistance;Stability criteria;Voltage control;Microgrids;Power system stability;Design methodology
A state-of-charge (SOC) balancing method which accounts for state-of-health (SOH) status of battery cells is presented in this article. The data collected from aging experiments conducted in the laboratory indicates that there is correlation between the minimum impedance of the battery and capacity fading which can be used to predict capacity capability of the battery. However, this relationship is complex and nonlinear. In this article, artificial neural network (ANN) is utilized to learn this relationship and an ANN-based capacity estimator is developed to predict available capacity of battery cells. An online impedance measurement method with improved measurement resolution is presented to obtain a more accurate minimum impedance for the ANN-based capacity estimator. The estimated capacity from the ANN capacity estimator is fed to an SOC balancing controller to calculate SOC values for the battery cells. A battery cell with worse health has lower available capacity than a battery cell with better health, and, therefore, its SOC value is adjusted to a smaller value when SOH or capacity estimation functionality is activated. Because of this mechanism and the control principle of the presented SOC balancing controller, the system draws energy at a slower rate from the battery cell(s) with lower SOH and draws energy at a faster rate from the battery cell(s) with higher SOH such that all battery cells reach their end of discharge at the same time. This results in extending operation time of the system, makes best use of energy from every battery cell, and avoids over-discharging battery cells with lower SOH. The presented method is evaluated using results obtained from a laboratory experimental setup. | State-of-Charge Balancing of Lithium-Ion Batteries With State-of-Health Awareness Capability | Battery;battery balancing;battery capacity;battery management system (BMS);dc–dc;electrochemical impedance spectrum;power converter;state-of-charge (SOC);state-of-health (SOH) | Batteries;State of charge;Impedance;Aging;Artificial neural networks;Battery charge measurement;Fading channels
This article presents a wind switched-reluctance generator (SRG) based microgrid (MG) with plug-in energy support mechanism. First, the wind SRG is properly designed and controlled. By applying the dynamic commutation shift and robust voltage control, it has the generated voltage with fast tracking and regulation responses under varying driven speed and load. Then, the MG common dc-bus voltage is established via a reconfigurable interleaved boost converter. The working cell number can be automatically changed to possess high efficiencies over wide power range. To enhance the voltage regulating characteristics, the feedback controller is augmented with an adaptive command feedforward controller and a robust tracking error cancellation controller. A bidirectional Capacitor-inductor-inductor-capacitor (CLLC) resonant converter and a bidirectional single-phase three-wire (1P3W) load inverter are constructed for powering loads and conducting grid-connected operation. As the wind energy input is deficient and even the wind turbine is halted, the inherent SRG followed boost converter can be reconfigured to form an interleaved boost switch-mode rectifier. The possible harvested single-phase ac and dc sources can be plugged into the MG for achieving energy support. The operation characteristics of the MG and the smooth transfer between all constituted power stages are demonstrated experimentally. | Wind Switched-Reluctance Generator Based Microgrid With Integrated Plug-In Energy Support Mechanism | DC microgrid;energy harvesting;feedforward control;interface converter;interleaving;switched-reluctance generator (SRG);switch-mode rectifier (SMR) | Microgrids;Switches;Voltage control;Bridge circuits;Batteries;Generators
Series resonant converter-unfolding inverter (SRCUI), a pseudo-dc-link inverter based on series resonant converter, is a promising topology featuring high efficiency and high step-up operation capabilities, which are important for many applications interfacing with renewable energy systems. Out of the existing modulation methods for SRCUI, variable-frequency modulation (VFM) tends to be the most efficient due to complete zero voltage switching (ZVS), but it suffers from limited modulation range. This limitation leads to distortion in the output waveform near zero crossing points. To extend the effective range of VFM and reduce the distortion, a technique termed sequential waveform synthesis (SWS) is proposed in this article. SWS is specifically created for input-parallel-output-series multimodular inverter based on SCRUIs. It activates/deactivates each module sequentially, so the remaining active modules have higher individual output voltage and power that assist in ZVS. The total output voltage waveform synthesized by individual output voltages has lower distortion and retains soft-switching function. The principle of SWS is explained in this article by using total harmonic distortion as a performance indicator. In addition, the modeling and controller design of variable-frequency-modulated SRCUI are also addressed since they were hardly studied before. The controller and the concept of SWS are implemented on a multimodular inverter prototype formed by three SRCUIs and verified by the experimental results. | Sequential Waveform Synthesis for Multimodular SRC-Unfolding Inverter | Multimodular inverter;pseudo dc-link inverter (PDI);soft-switching inverter;SRC-unfolding inverter (SRCUI) | Inverters;Distortion;Zero voltage switching;Resonant converters;Phase modulation
This article presents a hybrid modular multilevel converter (HMMC) for large-scale photo voltaic (PV) integration to grid. PV panels are directly connected to each submodule of the converter without using any dc–dc converter. A distributed maximum power point tracking (D-MPPT) method is used to extract maximum power from each PV-string under normal, as well as, shading (uniform/nonuniform) condition. Power unbalance among the phases during partial shading is a major issue of such type of converter, which needs to be properly handled for satisfactory operation. To address this issue in a cascaded H-bridge converter, zero sequence voltage (ZSV) injection based methods have been utilized. In this work, ZSV injection is integrated with D-MPPT and the combined method is applied on HMMC to address both interphase and intraphase partial shading satisfying MPPT operation in each submodule. The feasibility of the proposed control method is first verified through PSCAD/EMTDC simulation. Thereafter, a dSPACE Micro-Lab-Box-based experimental prototype is developed to check the performance at 10 kW power level under the presence of real PV panels. A comparative assessment of the proposed system with available topologies has been performed to highlight the notable features. The capability of ZSV controlled HMMC is evaluated under various shading conditions to explore its usefulness to deal with power unbalance conditions. It may be predicted that an HMMC-based PV system with the aforesaid control methods has sufficient merits to become a potential candidate for high power PV integration. | Performance Improvement of PV-Fed Hybrid Modular Multilevel Converter Under Partial Shading Condition | Modular multilevel converter (MMC);MPPT;photovoltaic;submodule | Hidden Markov models;Multilevel converters;DC-DC power converters;Valves;Power generation;Topology;Capacitors
This article presents a carrier phase shifting technique for minimizing the aggregate harmonics in networks of asymmetric parallel-connected inverters for distributed power generation system applications. The proposed technique is: 1) implemented in a decentralized manner, relying only on local voltage and current measurements, and 2) optimal in the sense that it minimizes a cost function representing the carrier-frequency current harmonics. The analysis indicates that the proposed optimal carrier phase shifting technique can enable order-of-magnitude reductions in harmonic power, and also universal improvements compared to symmetric carrier interleaving for asymmetric inverter networks. Moreover, compared to existing methods that require either centralized communication or information exchange between inverters to coordinate carriers, the proposed technique is completely decentralized, which provides important practical benefits for implementation, including improved robustness and reduced cost. The technique is experimentally validated on a network of three single-phase 2-kW inverters and demonstrates a 36.5% reduction in the weighted total harmonic distortion factor of the aggregate inverter current, and the ability to converge to the optimal carrier phase spacing dynamically in less than one line frequency cycle (16.7 ms) in steady state and transient operating conditions. | Decentralized Carrier Phase Shifting for Optimal Harmonic Minimization in Asymmetric Parallel-Connected Inverters | DC–AC power converters;harmonic distortion;optimization methods;power conversion harmonics | Inverters;Harmonic analysis;Aggregates;Power system harmonics;Phase distortion;Pulse width modulation
This paper presents fully integrated switched-capacitor boost-buck power converters with conversion ratios 5, 7, and 1/5. Such converters operate over a voltage range extended beyond the device ratings due to a low-voltage-stress configuration, accumulation-mode NMOS capacitors, and a circuit technique for switch bootstrapping. After modeling the simple and the symmetrical ladder converters, we determined methods for assessing the device working voltages and for optimizing the sizes of capacitors and switches. The key performance parameters were compared and the losses due to non-linear parasitic capacitances were calculated. The characterization of the prototypes in a 1.8-3.3-V, 0.18-$\mu \text{m}$ CMOS process demonstrated a 15 V range, a 5.4 mW/mm<sup>2</sup> output power density, and good correlation between measured and predicted results. | Switched-Capacitor Boost-Buck Ladder Converters With Extended Voltage Range in Standard CMOS | Charge pump;dc–dc converter;Cockcroft–Walton multiplier;symmetrical ladder converter;voltage stress;accumulation-mode MOS capacitor;well capacitance | Capacitors;Switches;Stress;Switching circuits;Low voltage;Transistors;Capacitance
In a dc microgrid, efficient high gain converters are needed to raise the voltage level of low voltage power sources such as photovoltaic, fuel cells, etc. In this article, a high-gain switched-inductor-double-leg converter for dc microgrid is proposed. The proposed converter is capable of providing higher gain devoid of using any transformer, coupled inductor, and multiple voltage lifting techniques, e.g., triple lift, quadruple lift, super lift, etc. The operating modes of the converter are controlled using three switches in double duty mode. Compared to single duty converter, the double duty converter provides a flexibility in selection of duty cycle for switch to achieve desired output voltage and controlling inductor current ripple magnitude by selecting appropriate duty cycles. Moreover, two duty cycles make the converter capable of achieving high gain with wide duty range and an individual switch does not need to operate at very large duty cycle to achieve high voltage gain. The topological description, operating principles, steady-state voltage gain analysis during continuous conduction mode and discontinuous continuous mode, boundary condition, and voltage and current analysis, efficiency analysis, comparison and design of the proposed are presented. The proposed converter is tested in laboratory to validate its feasibility and performance. | High Gain Switched-Inductor-Double-Leg Converter With Wide Duty Range for DC Microgrid | DC–DC converter;dc microgrid;double duty;high voltage gain;switched inductor;wide duty range | Inductors;Switches;Voltage control;Capacitors;Microgrids;High-voltage techniques
A self-current balancing structure of the dual-transformer-based triple-port active bridge (DT-TAB) converter with the reduced component count is proposed in this article for future sustainable energy system applications. The proposed topology inherits good characteristics of the conventional triple-port active bridge (TAB) with even power sharing in an open loop as a newly added function. It can achieve high power density over the existing TAB converters that possess current-balancing function because the need for an auxiliary magnetic circuit or sophisticated control scheme in equalizing the shared power is eliminated. Besides, the demagnetization and magnetic short-circuit problems associated with the conventional TAB converters that are been eradicated, decoupled power flow management is achieved at all conditions. Moreover, the phase shift between the input H bridges gives an additional control degree of freedom that permits the control of the output power or offers independent control of voltage magnitude during the reverse power flow, thereby extending the system-operating range. The proposed DT-TAB converter has been adapted for the two-port operation. All the power switches achieved zero-voltage-switching turn-on. Finally, the robust operation performances of the proposed DT-TAB converter have been verified by the laboratory prototype assembled and tested up to 1 kW. The experimental results presented at the end are the proof-of-concept. | Self-Current Sharing in Dual-Transformer-Based Triple-Port Active Bridge DC–DC Converter With Reduced Device Count | Additional degree of freedom (DOF);multiport bidirectional dc–dc converter (MBDC);single-phase-shift control;triple-port active bridge (TAB);zero-voltage-switching (ZVS) | Bridge circuits;Topology;Load flow;Magnetic circuits;Windings;Switches;Integrated circuits
This article proposes a simplified dual-electric-port drive for a flux-modulated switched reluctance machine (SRM) with flexible charging capability for electric vehicle applications. In the driving mode, the developed flux modulation control can be achieved by directly employing the modular three-leg converter compared to the conventional open-winding topology. The zero-sequence current excitation can be flexibly controlled between the dual port and the number of power switches is also significantly reduced. The corresponding carrier-based pulsewidth modulation method and harmonic current suppression strategy are both developed to improve the machine performance. In the standstill condition, flexible battery charging can be easily achieved by the drive circuit, including both the dc and ac charging, without using any additional passive components and power devices. Then, the current distribution control scheme and power factor correction strategy are further developed for the dc and ac charging, respectively. Compared with existing drive topologies, advanced flux-modulated control and flexible energy control both can be achieved with machine performance improvement and drive cost reduction. Experiments are carried out on a three-phase 12/8 SRM prototype to verify the effectiveness of the proposed SRM drive and control strategies. | Dual-Electric-Port Bidirectional Flux-Modulated Switched Reluctance Machine Drive With Multiple Charging Functions for Electric Vehicle Applications | Battery charging;electric vehicle (EV);flux modulation;harmonic current suppression;switched reluctance machine (SRM) | Reluctance motors;Torque;Stator windings;Modulation;Topology;Harmonic analysis
Fault current-limiting dynamic voltage restorers (FCL-DVRs), also named as dual-functional DVRs, involving both the FCL and the voltage compensation (VC) function, have attracted more attention. However, in case of the FCL-DVR operating in VC mode, either the high capacity of storage system in the dc-link or the oversizing of power converter is needed, and in case of the FCL-DVR operating in FCL mode both the high dc-link voltage and the oversizing of power converter are needed. Thus, in order to overcome these drawbacks, an improved FCL-DVR, which consists of an <italic>LC</italic> filter coupled with series coupling capacitor (LCC) at the ac side, is proposed in this article. The improved FCL-DVR using energy-optimized control strategy can not only perform the dual functions well, but also achieve the capacity optimization of FCL-DVR key components. The operating principle and performance of the proposed FCL-DVR under FCL and VC mode are elaborated, respectively. The optimal design of LCC and selection of FCL branch are studied in detail to ensure high stability and reliability for the proposed FCL-DVR operating in both modes. The simulation and experimental results clearly validate the effectiveness of the proposed topology and method. | Improved Dual-Functional DVR With Integrated Auxiliary Capacitor for Capacity Optimization | Dynamic voltage restorer (DVR);fault current limiter (FCL);optimal configuration;series coupled capacitor | Capacitors;Voltage control;Impedance;Fault currents;Topology;Power quality;Inverters
This article presents a novel dual-mode five-level common grounded type (5L-DM-CGT) transformerless inverter topology for a medium-power application with a wide input voltage range (200–400 V). It consists of nine semiconductor switches, two inner flying-capacitors, and a small LC filter at the output side. Due to the direct connection of the negative terminal of the photovoltaic to the neutral point of the grid, there is no leakage current in the 5L-DM-CGT. Depending on the magnitude of the input voltage, the converter can operate in both buck and boost mode to produce the same ac output voltage. The theoretical analysis shows the advantages of the dual-mode inverter for various industrial applications. Finally, the laboratory test results are presented to verify the theoretical analysis. Measurement results show that the proposed inverter rated at 1 kW has around 97±1% efficiency over a wide range of load with a peak efficiency of 98.96% at 130 VA in buck mode and peak efficiency of 99% at 122 VA in boost mode. | A Common Grounded Type Dual-Mode Five-Level Transformerless Inverter for Photovoltaic Applications | Common ground;leakage current;multilevel inverter;photovoltaic (PV) system | Capacitors;Inverters;Topology;Switches;Leakage currents;Photovoltaic systems;Voltage control
Reduced power processing is a new trend to improve the conversion efficiency of light-emitting diode (LED) driver systems. Based on the concept, a new LED driver architecture is proposed in this article, which requires fewer power semiconductors compared with prior works, leading to the potential of lower cost and higher efficiency. A new ac/dc LED driver topology is derived accordingly based on the architecture to achieve the constant output current and unity power factor with significant energy storage reduction of the 100-/120-Hz energy buffer. Through a split and shared inductor, the required magnetic energy storage in the derived topology is the same as the conventional single-stage power factor correction converter, indicating high power density. Experimental evaluation verifies the performance in terms of improved power quality and conversion efficiency. | Single-Phase LED Driver With Reduced Power Processing and Power Decoupling | Active buffering;active decoupling;electrolytic capacitor;light-emitting diode (LED) driver;power processing;single phase | Reactive power;Power system measurements;Light emitting diodes;Topology;Semiconductor diodes;Inductors;Energy storage
The new voltage and current double loop control strategy is proposed to solve the DC microgrid bus voltage fluctuation caused by loads fluctuation, parameters perturbation and unbalanced three-phase power supply. Firstly, the dq axis mathematical model of three-phase AC-DC bidirectional converter in DC microgrid is analyzed and established, and then the controllers are designed according to the dq axis mathematical model. The outer loop is a voltage loop based on variable gain linear extended state observer (VGLESO) and sliding mode theory. VGLESO can not only effectively overcome the problem of peak output of traditional high-gain LESO in the initial stage of operation, and ensure that the system has good startup characteristics, but also quickly track and compensate the total disturbance of the system without additional current sensors. The inner loop is a current loop based on adaptive PI, which can eliminate the influence of system parameters perturbation on bus voltage and improve the system's adaptability. Under the action of the inner and outer loops, the system has good dynamic and static characteristics. Finally, the feasibility and correctness of the control strategy are verified by Matlab/Simulink. | Research and Simulation of DC Microgrid Three-Phase AC-DC Converter Control Strategy Based on Double Loop | Adaptive PI;bus voltage control;dynamic characteristics;feedforward control;initial peak;parameter perturbation;variable gain linear extended state observer | Microgrids;Mathematical model;Voltage control;Power system dynamics;Sliding mode control;Perturbation methods
Cascaded boost-buck PFC (CBBPFC) converters offer a wide voltage conversion ratio and a near-unity power factor but require a large output electrolytic capacitor, leading to poor reliability and power density. In this paper, a coordinated two-stage operation and control strategy is proposed to significantly minimize the capacitor requirement without any other hardware changes. In a conventional CBBPFC converter, the boost and buck stages either operate independently nor complementally. In contrast, the proposed method operates the two stages in a concerted manner, so it is possible to use the dc-link capacitor with certain voltage fluctuation to buffer the power imbalance between the AC input and DC output. A new coordinated control strategy and a fluctuation-ratio based design consideration are developed to coordinate the operation of the two stages, further complement the system design. A 200W CBBPFC prototype based on the design concept exhibits a maximum reduction of the output capacitor by 83%, a peak efficiency of 95.8%, and a power factor of 0.99. | Coordinated Two-Stage Operation and Control for Minimizing Energy Storage Capacitors in Cascaded Boost-Buck PFC Converters | Power factor correction (PFC);cascaded boost-buck (CBB);LED driver;voltage ripple | Capacitors;Topology;Reactive power;Inductors;Energy storage;Density measurement;Power system measurements
Large-scale photovoltaic system (PV) installation can affect power system operation, stability, and reliability because of the non-linear characteristic of the PV system installation. DC/AC and DC/DC converters are the major devices use in connecting PV into the grid. These converters are liable to power quality problem if the proper control mechanism is not adopted. This study presents an optimal control technique to improve dynamic operation of PV grid-connected system. An optimal control method with use of Manta ray foraging optimization (MRFO), is implemented as a control strategy for tuning the proportional-integral (PI) controllers of DC/DC and DC/AC converters for the integration of the PV system into the grid. The MRFO is chosen because of its ease of implementation and requirement of less adjusting parameters. The effectiveness of the proposed technique is studied under irradiance variation. The obtained results demonstrate the superior performance of the MRFO over five other metaheuristic algorithms (i.e., grey wolf optimization, whale optimization, grasshopper optimization, atom search optimization, and salp swarm algorithm) in terms of convergence rate and optimal global solution capture. The entire simulation model is established using MATLAB editor and Simulink. The acquired transient result shows the functionality and viability of the MRFO approach. | Novel Manta Rays Foraging Optimization Algorithm Based Optimal Control for Grid-Connected PV Energy System | Optimal control;power system dynamics;MRFO optimization;PV~system | Optimization;Heuristic algorithms;PI control;Mathematical model;Genetic algorithms;Optimal control;Tuning
To suppress the arc current in the single line-to-ground (SLG) fault in neutral isolated distribution network, a two-phase current injection method is proposed for the revised static synchronous compensator (STATCOM), as an extra function during the SLG fault. Therefore, the traditional roles of the dedicated passive coil or power electronic based arc-suppression devices can be taken by this multi-purpose STATCOM. This article first introduces the principles and the models of the arc-suppression current injection during SLG fault. Then, different options of arc-suppression current injection by the revised STATCOM are analyzed in terms of stabilizing the floating dc capacitor voltages of the cascaded H-bridges (CHB) converter. It is discovered that the two-phase current injection is the only viable option to maintain the floating dc capacitors voltages. Then, the arc-suppression current controller and the dc capacitors voltages controller are proposed, and the design process of the control parameters adapting to the varying transitional (grounding) resistances computed online is also introduced. The proposed methods are first validated by simulations. Then, an MVA-rating CHB converter prototype is constructed, and 10 kV feeder SLG fault and arc-suppression experiments are performed to demonstrate the effectiveness of the proposed method. | Two-Phase Current Injection Method for Single Line-to-Ground Fault Arc-Suppression With Revised STATCOM | Single line-to-ground (SLG) fault;arc suppression;cascaded H-bridge (CHB) converter;floating dc capacitor voltage control | Circuit faults;Automatic voltage control;Distribution networks;Capacitors;Grounding;Fault currents
This article presents a dual-mode modulation technique that aims to control the average current flow into the neutral point (NP) of the NP-clamped (NPC) converter without the need for any additional hardware. The two modes of operation are normal mode and compensating mode. In the normal operation mode, all the three phases switch between two consecutive voltage levels (between the positive or negative dc-rail and the NP) in a switching period. In the COM, at least one of the phases switches between the positive and negative dc-rails in a switching period. An analytical solution is developed to determine the duration of these two operation modes within each fundamental cycle based on the converter's operating condition. An advantage of this solution is that it can be generalized for balancing the capacitor voltages in all applications employing NPC converters. The proposed solution also determines the maximum average NP current injection capacity of the NPC converter under dual-mode modulation technique, which indicates the stable operating range of the converter. The performance of the proposed modulation technique is validated experimentally for various loading conditions. | A Dual-Mode Modulation Technique for Controlling the Average Neutral Point Current in Neutral-Point-Clamped Converters | Carrier-based pulsewidth modulation;neutral-point (NP) current;NP-clamped (NPC) converter | Capacitors;Switches;Pulse width modulation;Voltage control;Phase modulation;Australia
A new single-carrier sensor-less pulsewidth modulation (PWM) method using suggested pseudo reference functions is proposed for packed U-cell (PUC) converter to improve performance and reliability of the PUC converter. It is composed of one PWM carrier signal and two suggested pseudo reference functions. By employing the proposed modulation method, the PUC dc capacitor voltage ripple is substantially decreased, and faster sensor-less capacitor voltage balancing is obtained. Moreover, the power losses are evenly distributed among all power switches. Consequently, notable reduction of the PUC dc capacitor voltage ripple and even distribution of the power loss among switches enhance the PUC converter's reliability and lifetime. In addition, odd multiples of the switching harmonic clusters are eliminated from the output voltage; thus, the values of output passive filter components are halved. Hence, applying the proposed single-carrier sensor-less PWM method remarkably improves the performance, power density, reliability, and lifetime of the PUC converter and notably simplifies implementation of the switching pattern. Provided experimental results and comparisons as well as reliability analysis verify the viability and effectiveness of the proposed PWM method. | Reliability and Performance Improvement of PUC Converter Using a New Single-Carrier Sensor-Less PWM Method With Pseudo Reference Functions | Capacitor voltage ripple reduction;lifetime improvement;multilevel converter;packed U-cell (PUC) converter;pulsewidth modulation (PWM) method;reliability improvement;sensor-less voltage balancing | Pulse width modulation;Capacitors;Switches;Reliability;Modulation;Voltage control;Discharges (electric)
This paper presents a distributed supplementary control for embedded Multi-Terminal VSC-HVDC (MTDC) grids to enhance the transient stability of the surrounding AC grid. Firstly, the need of supplementary controllers for embedded MTDC grids is demonstrated via the study of the Transient Energy Functions (TEF) of a simple hybrid AC/DC power system. Then, the proposed control structure is presented. This control aims to enhance the angle stability of the surrounding AC system via the modulation of the active power references of the converters. The objective of the control is to enhance AC transient stability while keeping the power balance of the DC grid even if converters reach their active power limits. The proposed control uses frequency, and angle measurements at the Point of Common Coupling (PCC) of the converters. The idea behind the proposed strategy is to match the control actions, and limits of each pair (i, j) of converters. If converter i modulates its power, converter j modulates the same amount of power in the opposite direction. The concept of virtual links is used in this paper to represent this matching. Finally, the proposed controller is tested on a modified version of the IEEE 39 bus system using EMT simulations. | A Novel Distributed Supplementary Control of Multi-Terminal VSC-HVDC Grids for Rotor Angle Stability Enhancement of AC/DC Systems | Hybrid AC/DC transmission grids;multi-terminal DC grids;transient stability;wide area control system | Power system stability;Generators;Transient analysis;Stability criteria;Reactive power
The change in environmental conditions and dynamic loading distort the smooth and stable MPPT operation. Conventionally, boost and boost-derived converters are used for MPPT operations, which inherently display right half plane zero (RHPZ). The presence of RHPZ causes a transient undershoot and overshoot in the output voltages. A tradeoff between bandwidth and stability is another issue with such converters. In order to address these issues, a minimum-phase bipolar converter (MPBC) is proposed to facilitate the MPPT operation. The MPBC is derived by combining the Ćuk and SEPIC converters with some circuit modifications in both of them. These circuit modifications eliminate RHPZ from the proposed MPBC. Due to the minimum-phase behavior, the proposed MPBC can achieve high bandwidth with improved phase margin, which is required for the fast and stable MPPT operation. MPBC can operate at the high load current and provides wide operating ranges for the MPPT operation due to its buck and boost capabilities. The transient analysis of the proposed MPBC is carried out to compare its performance with the conventional bipolar converter. A 600-W scaled-down laboratory prototype is developed and implemented using Texas Instrument TMS320F28335 processor to validate the performance of the MPBC for photovoltaic systems. | Performance of MPPT-Based Minimum Phase Bipolar Converter for Photovoltaic Systems | DC–DC power conversion;dynamic response;maximum power point tracking (MPPT);transient response | Switches;Maximum power point trackers;Heuristic algorithms;Switching circuits;Capacitors;Inductors;Bandwidth
The photovoltaic (PV) DC boosting integration system should have ability of low-voltage ride through (LVRT). Normally, the LVRT controls of whole system require DC/DC converters to switch off the maximum power point tracking (MPPT) control when the AC voltage surges. However, DC/DC converters are difficult to automatically switch back to their original MPPT control for some disturbances which cause small voltage variations. In this article, a recovery control strategy based on inverter second harmonic injection is proposed. By modifying the negative sequence current reference of converter, the second harmonic is actively injected to the system in a short time when the disturbance disappears, then DC/DC converters can switch back to the MPPT control in time by monitoring the amplitude of DC voltage second harmonic component without additional communications between them. In addition, the threshold settings of second harmonic voltage are investigated. The simulation results show that the control strategy of DC/DC converters can reliably and quickly switch back to MPPT after the disturbance disappears under various grid fault types. The proposed method effectively improves the power generation efficiency of PVs during grid disturbances. | Second Harmonic Injection-Based Recovery Control of PV DC Boosting Integration System | PV plant;recovery control;second harmonic;active injection | Voltage control;Switches;Harmonic analysis;Power generation;Threshold voltage;Boosting
Solid-state transformers (SSTs) are a promising solution photovoltaic (PV), wind, traction, data center, battery energy storage system (BESS), and fast charging electric vehicle (EV) applications. The traditional SSTs are typically three-stage, i.e., hard-switching cascaded multilevel rectifiers and inverters with dual active bridge (DAB) converters, which leads to bulky passives, low efficiency, and high electromagnetic interference (EMI). This article proposes a new soft-switching solid-state transformer (S4T). The S4T has full-range zero-voltage switching (ZVS), electrolytic capacitor-less dc link, and controlled dv/dt, which reduces EMI. The S4T comprises two reverse-blocking current-source inverter (CSI) bridges, auxiliary branches for ZVS, and transformer magnetizing inductor as a reduced dc link with 60% ripple. Compared with the prior S4T, an effective change on the leakage inductance diode is made to reduce the number of the devices on the main power path by 20% for significant conduction loss saving and retain the same functionality of damping the resonance between the leakage and resonant capacitors and recycling trapped leakage energy. The conduction loss saving is crucial, being the dominating loss mechanism in SSTs. Importantly, the proposed single-stage SST not only holds the potential for high power density and high efficiency but also has full functionality, e.g., multiport dc loads integration, voltage regulation, and reactive power compensation, unlike the traditional single-stage matrix SST. The S4T can achieve single-stage isolated bidirectional dc-dc, ac-dc, dc-ac, or ac-ac conversion. It can also be configured input-series output-parallel (ISOP) in a modular way for medium-voltage (MV) grids. Hence, the S4T is a promising candidate for the SST. The full functionality, e.g., voltage buck-boost, multiport, etc., and the universality of the S4T for the dc-dc, dc-ac, and ac-ac conversion are verified through the simulations and experiments of two-port and three-port MV prototypes based on 3.3 kV SiC mosfets in dc-dc, dc-ac, and ac-ac modes at 2 kV. | Soft-Switching Solid-State Transformer With Reduced Conduction Loss | Current-source converter (CSC);dc transformer (DCT);distributed renewable energy resource (DER);high-frequency (HF) link;medium-voltage dc (MVdc);power electronic transformer (PET);soft-switching solid-state transformer (S4T);solid-state transformer (SST);smart grid | Zero voltage switching;Inductance;Electromagnetic interference;Capacitors;Topology;Magnetic resonance;Magnetic switching
This article highlights a voltage instability when the bidirectional interlinking converter (BIC) of a hybrid ac-dc microgrid operates as a constant power load (CPL). The instability is attributed to the impedance interactions seen at the dc port of the BIC. The BIC is operated with two different controllers, viz., a PI controller and a model predictive controller (MPC). In order to avert the instability, prohibiting impedance interactions is proposed as a design objective while determining the bandwidth of the PI controller. However, since a flexible control over bandwidth is not available with MPC, an active damping technique is proposed to address the instability. The proposed technique works equally well for the PI controllers with fixed or predetermined bandwidths. An important feature of the proposed technique is that it does not interfere with the original objectives of the controllers, once the instability is addressed. The technique comprises only one tuning factor, which does not depend on the BIC's internal parameters. As a result, it can easily be implemented as a general stabilizing scheme in any BIC. The efficacy of the proposed technique is verified through simulations, frequency-domain impedance analyses as well as experiments on a laboratory prototype of the BIC. | An Active Damping Technique for PI and Predictive Controllers of an Interlinking Converter in an Islanded Hybrid Microgrid | Active damping;constant power load;finite control set MPC (FCS MPC);hybrid microgrid;impedance interactions;interlinking converter;model predictive control;stability | Microgrids;Voltage control;PI control;Impedance;Bandwidth;Damping;Hybrid power systems
As aerospace applications, high reliability and low power consumption operation of the brushless direct current (BLDC) motor for the magnetically suspended control moment gyro (MSCMG) is the primary consideration. To guarantee reliability, the sensorless control without position sensors is adopted. Due to the phase lag caused by hardware and software, the commutation error is inevitable. In order to reduce losses, this article proposes a fast commutation error compensation method to improve commutation accuracy. First, the control topology of the BLDC motor with a buck converter and the commutation point detection circuit are presented. Then, the conducting back electromotive force (EMF) contained in a novel derived dc-link voltage expression is estimated through an extended state observer (ESO). Finally, the commutation error is extracted from the conducting back EMF for compensation. Different from the conventional closed-loop correction method based on the back EMF symmetry, the proposed commutation error compensation method can obtain the commutation error within only one commutation cycle by a continuous estimation with the ESO. The effectiveness of the proposed fast commutation error compensation method was evaluated with an MSCMG system. | Fast Commutation Error Compensation Method of Sensorless Control for MSCMG BLDC Motor With Nonideal Back EMF | Brushless direct current (BLDC) motor;extended state observer (ESO);commutation error compensation;magnetically suspended control moment gyro (MSCMG);sensorless control | Commutation;Permanent magnet motors;Sensorless control;Buck converters;Brushless motors;Error compensation;Hysteresis motors
A current-fed dual-inductor resonant full-bridge dc–dc isolated boost converter is proposed. The converter is most suitable for applications that demand wide input voltage and load ranges. It can be used as a front-end dc–dc converter that can boost variable low voltage from a power source [battery (home/industrial inverter/industrial UPS application), fuel-cell, or solar-PV] and interface it to a high-voltage dc-link, which typically feeds an inverter. It removes all major drawbacks of conventional current-fed isolated dc–dc converters, namely high-voltage spikes across the switches due to transformer leakage inductance, need for additional start-up circuit, and difficulty in converter tripping in case of faults. Soft-switching of rectifier didoes and clamping power switches is load independent leading to good efficiency over entire load range. Converter can be operated with <italic>D</italic> &lt; 0.5, making it suitable for wide input voltage range applications. A detailed comparative analysis with state-of-the-art converters for wide input voltage range applications considering the major important factors, such as power device utilization, transformer utilization, inductive energy requirement, and dc capacitors utilization, confirms the superiority of the proposed converter. Experimental results for a 2.5 kVA inverter application with an input dc voltage range of 90–160 V and output ac voltage of 230 V are provided. | Isolated DC–DC Boost Converter for Wide Input Voltage Range and Wide Load Range Applications | Current-fed converter;DC-DC power conversion;isolated boost converter;resonant converter | Topology;Capacitors;Circuit faults;Inductors;DC-DC power converters;Clamps;Voltage measurement
Although LLC converters are attractive in industrial applications due to its advantages of soft switching, high efficiency, and simple control, in wide voltage gain range applications, large switching frequency operating range is required, which may cause the loss of soft switching operation and existence of control instability issue. In this article, a novel LLC converter with two LLC resonant tanks is proposed. The proposed converter has three operation modes, namely, dual full-bridge operation mode, full-bridge operation mode, and half-bridge operation mode, which can cover the high voltage gain range, medium voltage gain range, and low voltage gain range operations, respectively. The operational principles of the proposed converter are presented, and brief design considerations are discussed. A 250 W experimental prototype with six times input voltage range (50-300 V) was built to validate the theoretical analysis of the proposed converter. Comparisons among different LLC topologies for wide voltage gain range applications are made. | An <italic>LLC</italic> Converter With Multiple Operation Modes for Wide Voltage Gain Range Application | LLC converter;multiple operation modes;wide range application | Voltage control;Topology;Control systems;Switching frequency;Magnetic resonance;Circuit faults
In this article, we develop a novel multiobjective controller to regulate the power converters of a class of dc microgrids connected to nonlinear constant power loads and linear resistive loads. The suggested control approach uses the nondominating sorting binary genetic algorithm (NSBGA-II) to directly design the on/off switching signal of the converters without using the pulsewidth modulation technique. The multiobjective controller minimizes the tracking error of the dc bus voltage and at the same time tries to reduce the total number of switching actions. Thereby, the developed controller tracks the desired reference with a reduced converter switching action and power loss by using a proper Pareto solution. Moreover, by employing the NSBGA-II algorithm, it is feasible to involve the switching frequency in the design procedure to enhance the performance. Exploiting the binary genetic algorithm instead of the conventional genetic algorithm (GA) turns a continuous surface searching into a binary one, which not only makes it more compatible with the nature of the power converter control but also decreases the online computational burden. To illustrate the superiority of the proposed approach, real-time OPAL results are provided. | Intelligent Multiobjective NSBGA-II Control of Power Converters in DC Microgrids | Boost converter;constant power load (CPL);dc microgrid (MG);multiobjective control;nondominating sorting binary genetic algorithm (NSBGA-II) | Switches;Pulse width modulation;Cost function;Genetic algorithms;Microgrids
This article presents a new vector current controller for the grid-connected three-phase voltage-source converter (VSC). The VSC is increasingly used in many applications, such as distributed generation, motor drives, and high-voltage dc (HVdc) systems. From a control system perspective, this presents a two-input two-output coupled problem when transformed into the synchronous rotating reference frame. The common approach is to decouple the two control loops and use two single-input single-output (SISO) controllers. There are also some more recent approaches to treat the problem using multivariable or model predictive techniques. The proposed controller of this article is based on a multi-input multi-output (MIMO) approach that, compared with existing approaches, offers: 1) a significantly improved robust performance and 2) a convenient systematic and optimal design procedure. Details of the proposed approach and multiple simulation and experimental testings are presented to demonstrate the proposed controller. | A Robust Multivariable Approach for Current Control of Voltage-Source Converters in Synchronous Frame | Grid-connected converter;multivariable optimal control;vector current control (VCC);voltage-source converter (VSC) | Phase locked loops;Delay effects;Power electronics;Delays;Cost function;Current control
This paper presents a new methodology for primary frequency response (PFR) in a microgrid through the finite control set-model predictive control (FCS-MPC) plus droop control applied to the grid side converter (GSC) of a doubly fed induction generator (DFIG). In this configuration, the rotor side converter (RSC) is responsible for maintaining wind turbine operation at the maximum power point (MPP) extraction, even at the time of a disturbance, while the GSC is responsible for processing the power required to reestablish the microgrid frequency at its rated value. The power required for frequency control comes from a battery energy storage system (BESS) connected to the DC-link, and its value is selected via the FSC-MPC by continuously adjusting the droop gain value. This control configuration has considerable benefits such as continuous operation at the MPP extraction, injection of power proportional to the frequency imbalance, the capability to impose restrictions through the control and it does not use any type of communication between the storage system and the control. Through the FCS-MPC, the gain of the droop controller is selected, which maximizes the power needed to control the frequency of the microgrid. To verify the performance of the proposed control strategy, simulations are performed for an unexpected islanding of the microgrid under different wind speed scenarios. The results show that the DFIG equipped with the proposed control strategy is able to provide ancillary services such as PFR in all DFIG operating modes. | Primary Frequency Response of Microgrid Using Doubly Fed Induction Generator With Finite Control Set Model Predictive Control Plus Droop Control and Storage System | Battery energy storage system (BESS);doubly fed induction generator (DFIG);droop control;finite control set-model predictive control (FCS-MPC);frequency control | Doubly fed induction generators;Frequency control;Wind turbines;Wind speed;Microgrids;Control systems
The world is rapidly shifting to green power resources due to inevitable growing energy needs and increasing environmental concerns. However, the irregular production capacity of renewable energy resources requires additional components in the system for conditioning power quality and to make them a sustainable solution. It imperatively needs an energy storage system, which is crucial for the wind energy conversion system (WECS) to maintain a smooth power supply to loads. However, voltage fluctuations from the wind turbine generator, which are caused by the turbulent nature of wind speed, pose disruptions to the DC charge controller of a battery, and affects battery life. To deal with power fluctuations of the wind turbine generator, this study proposes a WECS that integrates a supercapacitor before the stages of the DC charge controller and the energy storage device. Given that batteries have transient charging and discharging characteristics, a test bench is developed to analyze their patterns during the charging/discharging cycles. The DC charge controller in the proposed WECS is designed to operate in the constant current mode as well as constant voltage mode depending on the state of charge of the battery. The simulations and experiments associated with the performance of WECS with a hybrid energy storage system and conventional system are carried out and presented to substantiate the assertion. To validate the proposed idea, the performance of the WECS and improvement in battery life are examined through the charging pattern of battery before and after the integration of a supercapacitor. The behavior of wind turbine generator variables due to the integration of supercapacitor in WECS is analyzed and discussed in detail. A prototype of WECS combined with an arrangement of a supercapacitor (500 F, 2.7 Vdc) module is built and tested. The simulation and experimental results indicating the impact of the integration of supercapacitor in WECS are presented. | Mitigating Power Fluctuations for Energy Storage in Wind Energy Conversion System Using Supercapacitors | Batteries;DC-DC power converters;energy storage;microgrids;supercapacitors;smart grids;wind energy;wind energy integration | Batteries;Supercapacitors;Voltage control;Wind turbines;DC-DC power converters;Generators
DC transmission grids are the promising electrical networks in the near future especially with the high penetration of large-scale renewables. This article proposes a modified version of the dual active bridge (DAB) dc/dc converter with ac link capacitors generating reactive power to compensate for nonactive power consumption, hence mitigating current stresses and losses to improve efficiency. The proposed topology also enables the connectivity of current source line-commutated HVDC and voltage source HVDC technologies particularly during power reversal; a feature which conventional DAB is incapable of doing. Analysis and detailed design of the proposed converter are addressed and a comparative performance analysis is carried out with conventional DAB. Converter principle of operation is explained and MATLAB/Simulink simulations are carried out to verify converter operation particularly under adverse conditions such as rated power reversal and dc fault conditions. A low-scale prototype substantiates the theoretical analysis and simulation results. | Modified Dual Active Bridge DC/DC Converter With Improved Efficiency and Interoperability in Hybrid LCC/VSC HVDC Transmission Grids | DC/DC converter;dual active bridge (DAB);hybrid HVDC grids;line-commutated converter (LCC);voltage source converter (VSC) | Bridge circuits;HVDC transmission;Topology;Capacitors;Reactive power;Circuit faults;Switches
This article proposes a hybrid model predictive control (HMPC) for a modified modular multilevel switch-mode power amplifier (M3-SMPA). The M3-SMPA consists of two parts connected in series including modular multilevel converter (MMC) and full-bridge converter (FBC). Different from available MPC methods that only apply either finite control set MPC (FMPC) or modulated MPC (MMPC), the proposed HMPC method synthesizes the merits of both FMPC and MMPC on different timescales. First, the optimal control option (CO) for MMC is calculated by FMPC with the multiple control objectives, including output voltage control, circulating current control, and submodules (SMs) capacitor voltages balance control. Then, based on the above-mentioned optimal CO, the optimal duty cycle for FBC is calculated by MMPC with a single objective of output voltage control. In this case, the FMPC achieves the multiobjective control of MMC while the MMPC eliminates the tracking error of output voltage using FBC with a fixed switching frequency. Furthermore, a circulating current injection method is presented to balance the SMs capacitor voltages and an improved adjacent search method is introduced to reduce the evaluated COs for MMC in each control period. The effect of dc-link voltage configuration for FBC on output steady-state performance is also analyzed. Finally, the effectiveness of the proposed HMPC method is verified by experimental results. | Hybrid Model Predictive Control for Modified Modular Multilevel Switch-Mode Power Amplifier | Finite control set model predictive control (FMPC);hybrid model predictive control (HMPC);improved adjacent search (IAS);modified modular multilevel converter (M3C);modulated model predictive control (MMPC);switch-mode power amplifier (SMPA) | Power amplifiers;Switches;Voltage control;Steady-state;Transducers;Switching frequency;Power supplies
Secondary control strategies in hybrid ac/dc microgrids have been conventionally designed independently for each side of the microgrid, neglecting the interaction between the ac and dc sides due to the power transferred through the interlinking converter. This has a negative effect on the power sharing and dynamic response of the system. In this article, a novel distributed secondary control strategy for hybrid ac/dc-microgrids is presented which coordinates the control actions of the ac and dc sides. The proposed control scheme simultaneously regulates ac-voltage magnitude and frequency, as well as the dc-voltage magnitude, by including the interlinking converters in the control strategy via a distributed consensus approach. This improves the power-sharing accuracy and secondary control restoration of the variables in both ac and dc sides of the microgrid. Moreover, the proposed methodology avoids the circulating currents which are typically produced in systems with multiple interlinking converters. Several simulation and experimental tests, such as load impacts and plug-and-play capability, are presented to validate the performance of the proposed control strategy using a 24-kW hybrid ac/dc-microgrid laboratory prototype. | A Consensus-Based Secondary Control Strategy for Hybrid AC/DC Microgrids With Experimental Validation | Distributed control;hybrid ac/dc microgrid;interlinking converter;microgrids;secondary control | Integrated circuits;Hybrid power systems;Microgrids;Decentralized control;Frequency control;Time factors
Aiming at the low inertia DC micro-grid poor bus voltage quality and the energy storage SOC balanced problem, considering the urgent demand of high up/down ratio, electrical isolation and high-efficiency converter for distributed micro-source. An improved virtual capacitor (IVC) parallel coordination control strategy based on multi-port isolated DC-DC converter is proposed. First, MPIC is used to replace the traditional Buck/Boost circuit to achieve the electrical isolation from the micro sources of the energy storage system. Secondly, by analogy of IVC control, design the control frame of single voltage outside circle and multiple currents inside the ring, IVC control suitable for Four-port isolated DC-DC converter(FPIC) is obtained. Then, the parallel and coordinated control strategy under the control of IVC for multiple energy storage interface converters is established. | Parallel coordination control of multi-port DC-DC converter for stand-alone photovoltaic-energy storage systems | DC micro-grid;improved virtual capacitor control;inertia;multi-port converter | Energy storage;Voltage control;Capacitors;Capacitance;DC-DC power converters;Switches
In order to expedite the development of power electronic systems towards higher power density and efficiency at a lower cost of implementation, Google and IEEE initiated the Google Little Box Challenge (GLBC) aiming for the worldwide smallest 2 kVA/450 VDC/230 VAC single-phase PV inverter with η &gt; 95% CEC weighted efficiency and an air-cooled case temperature of less than 60 °C by using latest power semiconductor technology and innovative topological concepts. This paper, i.e. Part B of a discussion of The Essence of the Little Box Challenge, presents the hardware implementations and novel control concepts of two GaN-based inverter systems selected by the authors to counter the challenge: (i) Little Box 1.0 (LB 1.0), a H-bridge inverter with two interleaved bridge-legs both operated with Triangular Current Mode (TCM) modulation which features a power density of 8.18 kW/dm<sup>3</sup> (134 W/in<sup>3</sup>) and a nominal efficiency of 96.4% and (ii) Little Box 2.0 (LB 2.0), an inverter topology with single bridgeleg DC/¦AC¦ buck-stage operated with constant frequency PWM and a subsequent ¦AC¦/AC H-bridge unfolder, which features a remarkable power density of 14.8 kW/dm<sup>3</sup> (243 W/in<sup>3</sup>) and a nominal efficiency of 97.4% Implemented using latest GaN power semiconductor technology, Zero Voltage Switching (ZVS) throughout the AC period and a variable switching frequency in the range of 200 kHz-1 MHz in order to shrink the size of filter passives, the LB 1.0 was ranked among the top 10 out of 100+ teams actively participating in the GLBC. The LB 2.0 is the result of further research and considers lessons learned from the GLBC and achieves despite moderate 140 kHz constant frequency PWM and hard-switching around the peak of the AC output current a higher power density ρ and a higher efficiency η. For both implemented prototypes experimental results are provided to confirm that all GLBC technical requirements are met. The experimental results include steady-state and step-response waveforms, EMI and ground current measurements, as well as efficiency and operating temperature measurements. The reason for the ηρ-performance improvement of LB 2.0 over LB 1.0 are then discussed in detail. Furthermore, the solutions of other GLBC finalists are described and then compared to the performance achieved with the hardware prototypes presented in this paper. This leads to findings of general importance and provides key guideline for the future development of ultracompact power electronic converters. | The Essence of the little box challenge-part B: Hardware demonstrators &amp; comparative evaluations | GaN;high power density;little box challenge;microinverter;power pulsation buffer;PV inverter;WBG;zero voltage switching | Inverters;Density measurement;Power system measurements;Capacitors;Hardware;Pulse width modulation;Switching frequency
This paper analytically derives the small-disturbance stability limit of a grid-connected wind farm with multiple PMSGs in the timescale of DC voltage dynamics. The derived stability limit reveals the mechanism about how the dynamics of DC voltage control and the PLLs may jointly affect the small-disturbance stability of the wind farm. Flagging the impact of PMSGs by a computational function, the stability limit indicates that decreasing value of flagging function or/and increasing maximum eigenvalue of network reactance matrix implies increased instability risk. Particularly, increasing the loading conditions and number of PMSGs in the wind farm or/and the length of transmission line connecting the wind farm with main grid may make the wind farm more prone to the loss of small-disturbance stability. Although the stability limit is derived under the assumption of identical dynamics of PMSGs, the derived small-disturbance stability limit can be applied to approximately assess the small-disturbance stability of the wind farm in the timescale of DC voltage dynamics, where dynamics of PMSGs may be either similar or considerably different. The approximate small-disturbance stability assessment is simple because the assessment does not need to establish the parametric model of the wind farm. | Small-Disturbance Stability Limit of a Grid-Connected Wind Farm With PMSGs in the Timescale of DC Voltage Dynamics | Small-disturbance stability;wind farm;phase locked loop (PLL);permanent magnet synchronous generator (PMSG);DC voltage dynamics | Power system stability;Wind farms;Power system dynamics;Phase locked loops;Numerical stability;Stability criteria
This paper presents and evaluates a discrete-event control-based Supervisory Controller (SC) for a grid-connected, battery-enabled, DC Fast-Charging (DCFC) station for Electric Vehicles' (EVs). The SC enhances operational resiliency of the DCFC station and its host grid by decoupling the dynamics and limiting the steady-state power between the station and its host grid. The charging station includes multiple DCFC units, a Battery Energy Storage System (BESS), a solar-PV unit, and a grid-interface Voltage-Sourced Converter (VSC). The SC (i) limits the station-imported power from the grid based on the grid-imposed requirements, (ii) dynamically dispatches power flow among the grid, PV unit, DCFC units, and BESS to meet charging needs of EVs and when applicable charges BESS or exports power to the grid, (iii) protects the BESS by enforcing its state of charge upper and lower limits and the maximum charge/discharge rates, and (iv) enables the VSC to provide grid ancillary services, if required. Simulation results in PLECS software platform are given to assess the dynamic performance of the proposed SC in response to various discrete events/transitions. The SC algorithm is implemented on a Programmable Logic Controller (PLC) and verified based on real-time Hardware-In-the-Loop approach using an OPAL-RT platform. | A Supervisory Control for Resilient Operation of the Battery-Enabled DC Fast Charging Station and the Grid | DC Fast-Charging;DC Microgrids;Supervisory Control;Electric Vehicles;Discrete-Event Control;Weak AC-grid | State of charge;Supervisory control;Switches;Batteries;Discrete-event systems;Power system dynamics
This article presents an interleaved bidirectional chopper with auxiliary converters for onboard energy storage systems that is capable of achieving a significant reduction in the mass and volume of the current-smoothing inductors. The proposed chopper consists of multiple interleaved subconverters, where each subconverter consists of a bidirectional chopper cell, a current-smoothing inductor at the low-voltage side, and an auxiliary converter that is formed by the cascade connection of multiple full-bridge cells. Each auxiliary converter is connected in series with its respective inductor to suppress the ac voltage component that produces ripple current in the inductor of each subconverter; hence, a smaller inductor can be used to meet the ripple current requirement when compared with the conventional bidirectional chopper. In addition, auxiliary converters can be used as dc-circuit breakers to protect the low-voltage side against faults in the power devices of the bidirectional chopper cells. This article discusses the operating principles and control method of the proposed chopper, followed by experiments using a downscaled experimental model. | Interleaved Bidirectional Chopper With Auxiliary Converters for DC Electric Railways | Battery energy storage system;dc circuit breaker;dc–dc converter | Choppers (circuits);Circuit breakers;Inductors;Switches;Rail transportation;Low voltage;Circuit faults
Hybrid circuit breaker (HCB) has shown good performance for interrupting dc fault current. However, a massive number of IGBTs in series is needed. These will lead to high costs and significant difficulty in balancing IGBT dynamic voltage. This paper proposes a bidirectional hybrid circuit breaker based on a cascaded half-bridge submodule structure to reduce the overall costs and implementation difficulty of HCB. The number of IGBTs is reduced by 50%, and the operating speed is fast enough. A model of a four-terminal modular multilevel converter (MMC) system with a proposed hybrid circuit breaker in different stages is developed to describe the fault blocking process more clearly. The performance of the proposed HCB is validated and compared with other HCB structure through both theoretical derivation and time-domain simulation. | Basic Topology, Modeling and Evaluation of a T-Type Hybrid DC Breaker for HVDC Grid | T-type HCB;dc grid;H-bridge;MMC | Circuit faults;Insulated gate bipolar transistors;Capacitors;Topology;Integrated circuit modeling;Circuit breakers;Fault currents
The high power grid integrated solar energy system (GISES) prefers multilevel inverters for reduced switching losses and lower harmonics in the injected current. The integration of solar PV array with multilevel inverters (MIs) requires a proper selection of multioutput dc-dc converters. Moreover, the performance of two-stage GISES with isolated multioutput dc-dc converters and dc-ac multilevel inverters are less investigated in the literature. In this article, a cascaded H-bridge multilevel inverter with isolated multiple-output zeta converter is used. It exhibits reduced switching stresses and improved efficiency, concerning to multiple dc-dc converters fed MI. The maximum power point tracking method, based on the firefly algorithm, is implemented on the isolated multiple output zeta converter to ensure maximum power extraction at adverse irradiation conditions. The power quality improvement and active power exchange through a band stop generalized integral control, and the grid synchronization is achieved through an enhanced phase-locked loop method. The proposed system is designed and simulated in MATLAB/Simulink, and the results validate the theoretical claims. The performance of the GISES is verified using an experimental prototype developed with the help of a dSPACE Micro Lab Box and a solar PV simulator. | Realization of Cascaded H-Bridge Multilevel Inverter Based Grid Integrated Solar Energy System With Band Stop Generalized Integral Control | Cascaded H-bridge;multilevel inverter;power quality;photovoltaic (PV) | DC-DC power converters;Switches;Maximum power point trackers;Solar energy;Layout;Harmonic analysis
This article presents an optimal design procedure and development of a multiwinding high-frequency transformer for application in the cascaded modules of a grid-connected modular multilevel inverter. The transformer should be designed for a certain value of inductances and high efficiency because of its effect on the performance of the entire modular structure. To realize such an accurate design procedure with minimum computation effort and design complexity, a three-stage method including initial design using lumped-parameter modeling, optimal design using particle swarm optimization with reluctance network modeling and finite element method is proposed. An amorphous-based toroidal core transformer is designed, developed, and tested under different load conditions and frequency range to validate the design procedure. | Optimal Design of a Multiwinding High-Frequency Transformer Using Reluctance Network Modeling and Particle Swarm Optimization Techniques for the Application of PV-Linked Grid-Connected Modular Multilevel Inverters | Finite-element;high-frequency;multilevel inverter;multiwinding transformer;particle swarm optimization (PSO);reluctance network modeling (RNM) | Copper;DC-AC power converters;Computational modeling;Finite element analysis;Windings;Magnetic cores;Mathematical model
The modular multilevel converter (MMC) is the most preferred voltage source converter high voltage direct current (VSC-HVdc) topology. However, its limitations such as, large energy storage requirements and a large number of devices and capacitors required in its chain-links (CLs), have led to the development of some hybrid multilevel converter topologies. These topologies aim to address the major technical constraints of MMC. The parallel hybrid converter (PHC) is such a hybrid topology, which has evolved as a promising alternative for high power applications because its CLs are not subjected to the fundamental component of ac current and hence the size of its submodule capacitors is substantially lower. Furthermore, for the same power rating, the device count in PHC is only a fraction of that in MMC. However, the PHC suffers from some operational constraints. The dc and ac sides of PHC are strongly coupled, which leads to a single stable operating point resulting in a fixed output voltage if a dedicated controller is not used to tackle this issue. Moreover, the PHC loses control during dc-side faults and it also necessitates a bulky dc filter inductor to filter the dc-side harmonics. Various advanced control methods and derived PHC topologies have been proposed in literature to eradicate these shortcomings of the PHC. This article presents a detailed analysis and review of these state-of-art control strategies and derived PHC topologies. The capability of the PHC and the derived topologies to ride through ac and dc faults are also discussed. This article contributes in summarizing key benefits and limitations of various existing control methods through extensive analyses, simulation, and experimental studies. | Control and Derived Topologies of Parallel Hybrid Converter | Fault ride through;high voltage direct current (HVdc) transmission;isolation period;model predictive control;multilevel converter;parallel hybrid converter (PHC);zero-sequence voltage | Topology;Capacitors;Harmonic analysis;Power harmonic filters;Multilevel converters;Voltage control;HVDC transmission
Self-sustainability and intelligence will be critical features of the next generation of Internet of Things devices. Power management circuits need to be energy-efficient in multiple power modes, from nW sleep to mW active, and to support energy harvesting (EH) from multiple environmental sources. This article presents an adaptive and firmware-configurable power supply unit that enables intelligent devices to operate in the sub μW range while achieving self-sustainability through EH. The microcontroller-based design allows efficient conversion from batteries, dc, ac environmental sources, and nA quiescent currents. Source and load power points are decoupled with multiple dc-dc converters aiming to supply loads with adaptive voltage scaling and achieving high reliability. Experimental results show the flexibility and efficiency of this approach: the proposed power supply unit achieves a quiescent current of 54 nA and a maximum peak load current of 300 mA, delivered with an end-to-end power efficiency above 85%. | Smart Power Unit—mW-to-nW Power Management and Control for Self-Sustainable IoT Devices | Energy efficiency;energy harvesting;energy management;event detection;Internet of Things;sensor systems and applications | Energy harvesting;Power system management;Batteries;Internet of Things;Energy efficiency;Intelligent sensors
The series and parallel multicell converters have been introduced because they provide benefits in terms of efficiency and power density. However, they also allow reducing the amount of energy stored in the filters, which potentially allows for faster dynamic responses. Interleaving the control patterns of different cells is another distinctive feature of these converters and is also the root of another potential improvement of the dynamic response: with one pulsewidth modulation (PWM) update at each subcycle of the switching period, the n-cell converter may change its average output voltage over each of these intervals, while standard converters can only control the voltage over half the switching period. In this article, a general multirate modulation strategy taking advantage of this property, while avoiding an overswitching, and compatible with any n-cell converter is proposed and validated by simulation and experimental results. | Novel Multirate Modulator for High-Bandwidth Multicell Converters | DC–DC power converters;multilevel converters;multirate modulator;pulsewidth modulation (PWM) | Inductors;Modulation;Capacitors;Switches;Multilevel converters;Voltage control
The traditional balance circuit is employed to balance the retired battery string. It will occupy some space for the extra switches, inductors, or/and capacitors of the energy storage system. This letter is trying to share the inductor of the dc-dc converter with the balance system by utilizing the current ripple on the inductor of the multiwinding transformer. The balance circuit does not require additional switches and control logic. The results of dynamic charging conditions show that the circuit is appropriate for balancing the battery string, and the system efficiency with the proposed approach reaches 94.1% at rated 28-W input power. The balance system only increases one diode and one inductor for each cell, which reduces the cost by 60% and 66% separately compared with the traditional resistance equalizer and transformer-based equalizer. | A Low-Cost Multiwinding Transformer Balancing Topology for Retired Series-Connected Battery String | Battery management system;cell balancing;switched capacitor;zero-current switching | Batteries;Equalizers;Windings;Inductors;Switches;State of charge;Magnetic circuits
This article proposes the minimum dc-link voltage control for efficiency and reliability improvement of two-stage grid-connected photovoltaic (PV) inverters. The main goal is to compute in real-time the minimum dc-link voltage required for power transfer to reduce the stresses on capacitors and semiconductor devices. Analytical expressions of current and voltage stresses in the converter components are derived to support the viability of the technique. The feasibility of this control strategy is demonstrated by experimental results. The efficiency and system-level reliability are computed based on a case study of a 3-kW commercial PV inverter. The results indicate that the proposed solution leads to suitable dynamic response, reduced power losses, and increased system-level reliability. Since no additional hardware is required to implement the proposal, this approach can improve the reliability of current PV inverter technology through simple modifications in the firmware of installed systems. | Minimum DC-Link Voltage Control for Efficiency and Reliability Improvement in PV Inverters | Efficiency improvement;minimum dc-link voltage;photovoltaic (PV) inverter;system-level reliability | Reliability;Voltage control;Inverters;Stress;Pulse width modulation;Control systems
Constant on-time (COT) controlled multi-phase buck converter has been widely used in high-current applications such as computing devices to achieve high entire-load-range efficiency. However, the literature lacks comprehensive analysis and design guide of the current-balance loop in COT control, resulting in possible low efficiency, per-phase current protection false-trigger, and stability issue. To solve the aforementioned issues, dc inductor current equations and small-signal models are proposed for COT control with the current-balance loop. Current-balance loop gain design guideline is then proposed to achieve accurate dc current balance and stability. Experiment and simulation results verify the analysis and the accuracy of the proposed models. | Comprehensive Analysis and Design of Current-Balance Loop in Constant On-Time Controlled Multi-Phase Buck Converter | Multi-phase converter;constant on-time (COT) control;current-balance;small-signal model | Inductors;Mathematical model;Buck converters;Integrated circuit modeling;Resistance;Generators;Modulation
The use of DC-DC step-up converters has significantly increased due to their implementation as power interfaces in microgrids (MGs), smart grids (SGs) and electrical vehicles. Step-up converters adapt the source voltage or current to the load specifications through an appropriate control algorithm, which is linear in most cases. However, linear algorithms mostly guarantee the system's stability and desired performances only around a relatively small neighborhood of the equilibrium point. Model predictive controllers (MPCs) have been proposed to improve the performance of the converter and broaden its operating region. However, MPCs have mostly been based on an approximated linear model of the converter, which contributes to a relatively narrow operating region. This work proposes an MPC algorithm based on an exactly linearized converter model. The converter model is linearized according to an exact input-state linearization control (ILC). To the best of our knowledge, this is the first work to present a real-time implementation of the ILC in the context of nonlinear DC-DC boost converter control. The objective of exact linearization is to continue using the same reduced-complexity linear MPC while extending the operation area of the system compared to classic linear control. Simulations and experimental results show that the static and dynamic performances of the proposed control are significantly better than those of the standard linear control. | Real-Time Implementation of Input-State Linearization and Model Predictive Control for Robust Voltage Regulation of a DC-DC Boost Converter | Real-time implementation;model predictive control (MPC);nonlinear control (NLC);input-state linearization control (ILC) | Approximation algorithms;Real-time systems;Inductors;Heuristic algorithms;Voltage control;Prediction algorithms;Nonlinear dynamical systems
Coordinated droop control strategies can provide frequency support for AC area grids from wind farms integrated through multi-terminal high-voltage DC (MTDC) transmission. However, such a strategy inevitably causes DC voltage deviation for transmitting AC area frequency information, thereby deteriorating the stability and security of the MTDC system operation. This paper reports an improved adaptive virtual capacitor control strategy that can provide inertial support for the system. Instead of increasing the capacitance of the physical capacitor, a virtual capacitor is generated by utilizing the rest energy of the deloaded wind farm. Furthermore, an S-shape function is designed to adaptively adjust the capacitance of the virtual capacitor based on the operating points of the system, in order to provide a better inertial support than with the fixed virtual capacitor control strategy. The proposed strategy not only enhances the DC voltage nadir but also improves the frequency nadir of the AC area by releasing additional power from the deloaded wind farm., a MTDC system of a four-terminal voltage source converter with two wind farms is simulated using PSCAD/EMTDC. Case studies are conducted to compare and demonstrate the effectiveness of the proposed strategy under sudden load variations. | Adaptive Virtual Capacitor Control for MTDC System With Deloaded Wind Power Plants | Droop control;frequency regulation;wind farm;inertia response;virtual capacitor;VSC-MTDC | Wind farms;Frequency control;Capacitors;Voltage control;Control systems;Adaptive systems;Wind power generation
This paper develops and tests the performance of a new structure for grid-connected permanent magnet generator (PMG)-based wind energy conversion systems (WECSs) that have battery storage units (BSUs). The new structure is called the split dc-bus, and it is designed to reduce the pulsations in PMG developed torque and fluctuations in the power delivered to the grid. The reduction in PMG torque pulsations is achieved by employing a 5-level ac-dc power electronic converter (PEC) as the generator-PEC, whose dc outputs are processed by a two-port active dc-link. This active dc-link charges the BSUs and supplies the discharging PEC. The reduction of fluctuations in the delivered power is achieved by discharging the BSUs at point-of-common-coupling (PCC). The generator-side PEC, dc-link, grid-side PEC, and discharging PEC, are operated by a supervisor droop controller. The split-dc bus PMG-based WECS is implemented for performance testing under different wind speeds and levels of power delivery. Test results demonstrate reductions in PMG torque pulsations, along with reductions in the power delivered to the grid. These features of the split-dc bus PMG-based WECS are found to be complimented with a minor sensitivity to the changes in wind speed and changes in the power delivered to the grid. | A New Structure for PMG-Based WECSs With Battery Storage Systems | Battery storage systems;wind energy conversion systems;permanent magnet generators;torque pulsations;frequency variations | Torque;Stators;Harmonic analysis;Batteries;Wind speed;Wind turbines
Multi-terminal High Voltage Direct Current (MTDC) with modular multilevel converter (MMC) is a promising technology, because it integrates diverse energy resources. However, there is still a risk for transient stability of a system with MMC in the case of communication delay. In order to improve the transient stability of hybrid AC/DC networks, the point of common coupling (PCC) voltage compensation scheme is proposed for MMC-MTDC to maintain stable operation when communication delay occurs. Based on the established closed-loop network control system (NCS) which the MMC-MTDC participates in, the proposed control strategy utilizes the multi-layer control according to the dynamic characteristic of MMC-MTDC, and compensates the PCC voltage in the controller input signal to reduce inaccuracy case by time delay, thus offset the negative effect of communication delay on power system transient stability. The proposed control method is fully investigated in a MMC-MTDC model based on 4-generator 10-node system model and the simulation results clearly indicate the proposed strategy can effectively enhance transient stability of system. | PCC Voltage Compensation Scheme of MMC-MTDC System for Transient Stability Enhancement Under Communication Delay | Modular multilevel converter (MMC);multi-terminal direct current (MTDC);transient stability;communication delay;multi-layer control;point of common coupling (PCC) voltage;compensation scheme | Power system stability;Mathematical model;Stability analysis;Transient analysis;Delays;Generators
In this article, a fully-integrated switched-capacitor DC-DC converter based on a Dickson charge pump able to work with input voltage levels that force the transistors working in subthreshold region is presented. The proposed topology exploits resistors in the charge transfer switch in order to overcome the limits of conventional solutions when working in the subthreshold regime. Post-layout simulations using a 28-nm FD-SOI technology show that the CP can boost an input voltage as low as 50 mV to a maximum output voltage of 270 mV, keeping a settling time about 25X lower than the conventional dual-branch cross-coupled charge pump and a voltage conversion efficiency higher than 76%. The proposed topology is particularly suited for the start-up of power management units supplied by thermoelectric generators. | A Subthreshold Cross-Coupled Hybrid Charge Pump for 50-mV Cold-Start | Charge pump (CP);Dickson charge pump;energy harvesting;power management;switched-capacitor boost converter;thermoelectric generator | Transistors;Charge pumps;Threshold voltage;Topology;Switches;Clocks;Switching circuits
Since they were first proposed, modular multilevel converters have been strongly studied in the literature. Due to their high component count, some concerns regarding their reliability arise, and several fault-tolerance schemes have been proposed in recent years. This article presents a comprehensive survey on the converter fault-tolerance strategies for modular multilevel converter (MMC) high-voltage direct current (HVdc) systems based on the available technical literature. Some MMC-HVdc solutions adopted in industry are reviewed. This work proposes the analytical expressions to determine the maximum number of submodule failures in the MMC-HVdc system. Thereafter, the limitations of the main converter fault-tolerance schemes under submodule failures are described and critically compared. A case study is conducted based on 1000-MVA Xiamen MMC-HVdc project with ±320-kV dc-link voltage, aiming to evaluate the effect of the faulty submodules on the reliability and power losses of the converter. Finally, the remaining challenges and opportunities in the converter fault tolerance in MMC-HVdc systems are stated as well as the future directions of this field. | On Converter Fault Tolerance in MMC-HVDC Systems: A Comprehensive Survey | Converter fault-tolerance schemes;high-voltage direct current (HVdc);modular multilevel converter (MMC);reliability;submodule failures | Fault tolerance;Fault tolerant systems;Thyristors;HVDC transmission;Topology;Insulated gate bipolar transistors;Semiconductor diodes
Hybrid AC/DC networks are an effective solution for future power systems, due to their ability to combine advantages of both AC and DC networks. However, they bring new technological challenges, one key area being the control of such a network. The network, and especially the interlinking converter (ILC), must be controlled to ensure that the DC and AC subsystems coordinate to stabilize the network and allocate power appropriately. This is an area which has attracted considerable recent interest due to the non-triviality of the control design. One promising tool is passivity theory which allows the derivation of decentralized conditions through which the stability of the network can be guaranteed. This paper investigates the application of a passivity framework to AC/DC grids, using a typical lossless line assumption. By ensuring that an appropriately formulated passivity condition is satisfied by the AC and DC buses, and the interlinking converter, the stability of the interconnection can be guaranteed. We also discuss how the ILC controller may be designed to achieve an appropriate power allocation between AC and DC sources. Simulation results demonstrate that the proposed ILC control design regulates the frequency and voltages of the hybrid AC/DC network with a stable operation maintained. | Control of Interlinking Converters in Hybrid AC/DC Grids: Network Stability and Scalability | AC/DC grids;passivity;frequency control;voltage control;power sharing | Power system stability;Stability criteria;Reactive power;Power system dynamics;Control design;Hybrid power systems
The use of small-scale wind turbines (SSWTs) in private households not only allows for increased renewable energy generation but also improved grid stability and resilience of individual regions. However, there are strict requirements regarding the efficiency, reliability, and electrical safety of SSWTs because of their low power levels, long payback period, and the fact that they are installed nearby residential areas. This article proposes a novel yaw inductive power transfer system based on a multilevel converter, which mitigates the main disadvantages of SSWTs-slip rings, low-voltage energy generation, etc. The system utilizes low-voltage mosfets in multilevel boost-series resonant topology combined with zero-voltage switching techniques to maximize efficiency. The operating principle, switching waveforms, and behavior of the converter are described and analyzed. The cell voltage balancing algorithms are presented as well. Two different control techniques for power flow regulation have been introduced and compared. The effectiveness of the proposed solution has been verified by building a 3.3-kW prototype system and a comprehensive measuring of its performance. The experimental results show that the peak power transfer efficiency reaches 92.5% while converting generator voltage from 60 V dc to grid compatible 400 V dc. | Nacelle-to-Tower Multilevel IPT System for Small-Scale Wind Turbines | Inductive power transfer (IPT);modular multilevel converters;resonate converter;wind energy | Capacitors;Inductors;Low voltage;Topology;Rectifiers;Inverters;Modulation
Gallium Nitride (GaN) based light-emitting diodes (LEDs) are being utilized in an ever expanding number of applications. The persistent issues, however, have been the use of alternating current (AC) to direct current (DC) converters and the inefficient p-type doping compared to n-type doping. Here, a novel hybrid AC InGaN quantum well (QW) LED without a p-GaN layer is demonstrated at 450 nm. A tunneling LED is fabricated through use of InGaN QWs, combined with a thin Al2O3 dielectric with NiO as the source of the holes. This hybrid InGaN LED utilizes Fowler-Nordheim tunneling and band bending in order to inject holes into the active region. Due to the symmetric nature of the tunneling, hole or electron injection through the top oxide layer leads to AC performance. Room temperature and cryogenic I-V measurements are performed to evaluate the tunneling mechanism. Tunneling of holes is found to lead to earlier device turn-on of ~0.5 V compared with conventional blue LEDs at ~2 V. The presented work can lead to a number of novel applications such as on-chip communication, monolithic integration with transistors, and LiFi. | 450 nm Gallium Nitride Alternating Current Light-Emitting Diode | LED;GaN;LiFi;Tunneling;MIS;AC | Light emitting diodes;Tunneling;Gallium nitride;Temperature measurement;Metals;Doping;Capacitors
A family of transformer-less single-switch dual-inductor high voltage gain boost converters is proposed in this article. The proposed configurations can realize high voltage gain with low voltage and current stresses. The voltage gain of the proposed converters is analogous to the switched inductor boost converter; therefore, the proposed boost converters are suitable for high gain applications. The proposed family of converters has low component counts and reduced voltage stress on devices compared to three typical transformer-less single-switch high voltage gain converters including switched inductor boost converter, quadratic boost converter, and quasi-Z-source boost converter. Moreover, the current stress of the front-end diode and the rear-end inductor is also relatively low. Therefore, the conversion efficiency is enhanced while keeping the cost low. The operation principles and steady-state characteristics analysis of the proposed converters under the inductor current continuous conduction mode and continuous bidirectional conduction mode are discussed in detail. A prototype of 300 V, 250 W/100 kHz is developed to verify the performance of the proposed converter. The experimental results substantiate the effectiveness and advantages. The prototype achieves a peak efficiency of 97.5%. | A Family of Transformer-Less Single-Switch Dual-Inductor High Voltage Gain Boost Converters With Reduced Voltage and Current Stresses | DC–DC converter;high voltage gain;low voltage stress;single-switch;transformer-less | Switches;Inductors;Stress;Capacitors;High-voltage techniques;Topology;Semiconductor diodes
Bipolar LVdc distribution is a promising solution for better integration of renewables and enhancement of system efficiency and reliability, but it also faces the challenge of pole voltage imbalance. By simple modifications of the bidirectional CLLC dc/dc converter, this article presents a dc/dc converter with integrated pole voltage balance capability. The converter presents less number of semiconductors, smaller overall footprint, and lower power loss compared to the employment of additional pole voltage balancers. Operating principle of this dc/dc converter and its inherent pole voltage balancing capability are explained, while further control scheme is also developed to compensate the small pole voltage difference caused by the dead time effect. Simulation results with 150 kW/±375 V bipolar output demonstrate the effectiveness of the converter, and the experimental results from a 500 W/±50 V downscaled prototype further prove the proposed concept. | DC/DC Converter for Bipolar LVdc System With Integrated Voltage Balance Capability | Bipolar LVdc system;dc/dc converter;pole voltage balance | Inductors;Zero voltage switching;Voltage control;Switches;Reliability;Topology;Bridge circuits
In this article, a reconfigurable nonisolated buck-boost (BB) integrated full-bridge series resonant converter (FBSRC) based light emitting diode (LED) driver is proposed for wide input voltage automotive lighting applications. The proposed LED driver is derived by the integration of BB operation with FBSRC. It can be reconfigured into three different resonant converter topologies such as BB integrated FBSRC, BB integrated half-bridge series resonant converter (BB-HBSRC), and conventional HBSRC and, hence, produces three levels of voltage gains. By transformation from one topology to other based on the input voltage range and with asymmetrical pulsewidth modulation control, it can operate for wide input voltage range while maintaining the soft switching. The main advantages of the proposed configuration are smooth transformation into three different topologies without any additional switching devices, no topological transitions within a switching cycle in steady state, use of simple proportional-integral controller, soft switching, and wider voltage gain with buck/boost operation. In addition, dimming control is also achieved using pulsewidth modulation technique. Detailed theoretical analysis of the proposed converter is presented. To verify the analysis and performance, a prototype of 22.7 W, 22.5 V LED driver is designed, simulated, and tested for a wide input voltage range of 18 to 120 V. | A Nonisolated Wide Input Series Resonant Converter for Automotive LED Lighting System | Light emitting diode (LED);series resonant converter (SRC);wide gain;wide input | Light emitting diodes;Voltage control;Resonant converters;Topology;Switches;Pulse width modulation;Lighting
In recent years, the combination of battery energy storage (ES) systems and static synchronous compensators (STATCOM) in a single device, known as ES-STATCOM, has been studied by both academia and industry. The modular multilevel converter is an interesting candidate for ES-STATCOM realization. The integration of batteries based on dc/dc converter presents advantages in terms of design flexibility. However, there is a gap in the literature in terms of design and cost optimization of ES-STATCOM systems. To fill this void, this article provides a methodology to support engineers to design and perform cost optimization of ES-STATCOM systems. Both capital expenditures and operational expenditures due to energy losses and battery replacement are taken into account. The methodology identifies what is the optimum submodule voltage reference, which minimizes the ES-STATCOM total cost for a given target of operating time. A lifetime model is employed to predict if battery replacement is required. This model computes the battery capacity fade caused by the operation mission profile considering both calendar and cycling aging mechanisms. The case study is based on a 25 MVA/75 MWh ES-STATCOM connected to a 34.5 kV grid, which provides ancillary services for a photovoltaic power plant. Different rated blocking voltages are assumed for the semiconductor devices. Moreover, different maximum and minimum allowed state-of-charge are adopted in the converter design. The proposed methodology can also be used to find the optimum combination of the battery and insulated gate bipolar transistor (IGBT) part-numbers based on a given initial set. | Optimum Design of MMC-Based ES-STATCOM Systems: The Role of the Submodule Reference Voltage | Battery lifetime;converter design;cost optimization;energy storage-static synchronous compensators (ES-STATCOM);modular multilevel converter (MMC);submodule reference voltage | Batteries;Topology;State of charge;Harmonic analysis;Automatic voltage control;Inductors;Current control
The use of wireless power transfer technology in unmanned aerial vehicle (UAV) systems is rapidly improving in different application areas. The main limitations of electric-powered UAVs are their charging range and stability in dynamic conditions. To solve these, this article proposes a hybrid control method based on dc-link and switched capacitor control with a fixed operating frequency. The dc-link voltage is regulated by the boost power factor correction converter to smoothen the output voltage, and the switched capacitor is used to dynamically compensate for self-inductance variations under dynamic coupling conditions. The output voltage stabilization and near-unity power factor of the input impedance can be achieved by applying the hybrid control method. Therefore, efficiency improvement can be achieved. Furthermore, the proposed control method can also be applied to systems with large coupling variations. To verify the proposed control method, a 500-W prototype was set up in the laboratory, and the experimental results proved that the control method could ensure a stable output voltage with horizontal and vertical offsets of 200 and 62 mm. respectively. Additionally, the results show that the maximum efficiency of the proposed control method is 91.9%, demonstrating that the proposed method effectively improves the efficiency. | DC-Link and Switched Capacitor Control for Varying Coupling Conditions in Inductive Power Transfer System for Unmanned Aerial Vehicles | DC-link voltage control;efficiency optimization;inductive power transfer (IPT);switched capacitor control;unmanned aerial vehicle (UAV);voltage regulation | Voltage control;Coils;Capacitors;Couplings;Frequency control;Switches
This article introduces a fault-tolerant solid-state transformer (SST) structure to combine the benefits of higher power density and robustness in medium-voltage dc (MVdc) electric distribution systems. A SiC-MOSFET-based 6-MW, 36/6-kV input series output series-parallel (ISOSP) modular stacked dc/dc SST is proposed using medium-frequency (MF) transformer isolation. This structure renders the system with fault tolerance and the capability to operate normally even in a partial fault condition. Small-signal modeling, simulations, and Typhoon-hardware-in-loop (HiL) real-time system were performed to verify the operation of the converter. Experimental results from a scaled-down laboratory prototype prove the feasibility of the proposed isolated dc/dc structure and control system. Furthermore, outcomes from 3-D finite-element analysis done using COMSOL matched the 20-kHz MF transformer design used in the hardware. Overall, the proposed system can lead to significant improvement in power density in mission-critical MVdc applications such as subsea electrification. | Fault-Tolerant ISOSP Solid-State Transformer for MVdc Distribution | Fault-tolerant;medium-voltage dc (MVdc) distribution;real-time simulation;small-signal model;solid-state transformer (SST);subsea | Fault tolerance;Fault tolerant systems;Oil insulation;High-voltage techniques;Power system reliability;Power electronics
This letter assesses the impact of cyber-attacks on the control system of the modular multilevel converter (MMC)-based high-voltage dc (MMC-HVdc) transmission technology. Specifically, the small-signal model of the MMC-HVdc is characterized by a closed-loop matrix and the distance to the small-signal instability is then quantified by structured pseudospectrum. Furthermore, a vertical search method is proposed to quantify the boundary of the structured pseudospectrum. The proposed quantification model with the vertical search method can be extended to the control of other power electronics-based systems. Case studies on a two-terminal MMC-HVdc system verify the effectiveness of the qualification method. | Quantifying Cyber Attacks on Industrial MMC-HVDC Control System Using Structured Pseudospectrum | Cyberattacks;cyber physical system;modular multilevel converter-based high-voltage dc (MMC-HVdc);pseudospectrum;robust stability | Phase locked loops;Computer crime;Voltage measurement;Inductance;PI control;Resistance
In remote areas, the distribution networks are usually underdeveloped; thus, three-phase medium-voltage grids may provide a low-cost power supply solution for residential buildings. A new centralized approach topology of three-port power hub converter, which consists of a V/V transformer, a back-to-back inverter, and a static volt-ampere reactive (VAR) compensator with adaptive impedance, is proposed for remote area power supply. The proposed three-port converter interfaces two bidirectional power ports connecting three-phase ac grid and dc grid, respectively, and one unidirectional power port connects ac loads. The functions of the proposed converter are the bidirectional power flow control between three-phase ac grid and dc grid and power quality compensation to the three-phase ac grid. Finally, to verify the validity of the proposed three-port converter and its control performance, different simulation and experimental cases are implemented under different operation conditions. | A New Topology of Three-Port Power Hub Converter With Power Quality Compensation for Remote Area Residential Power Supply | Adaptive impedance;bidirectional power flow;power hub;power quality compensation;remote area;residential power supply | Power quality;Inverters;Impedance;Load flow;Static VAr compensators;Topology
Multiactive bridge (MAB) converter is a promising solution for integrating multiple renewable sources, storage, and loads for various applications. However, the MAB converter is challenging to control due to the inherent coupling between the port power flows. To that end, this article presents a decoupling control strategy based on linear active disturbance rejection control. The proposed controller observes the coupling disturbance using a linear extended state observer and subsequently rejects the observed disturbance resulting in dynamic decoupling. Experiments conducted on a 2-kW 100-kHz Si-C-based four-port MAB converter laboratory prototype illustrate the decoupling performance of the proposed control strategy. Compared to the traditional decoupling control strategy, the proposed approach is decentralized and model independent, only requiring information regarding its order. | Decoupling Control of Multiactive Bridge Converters Using Linear Active Disturbance Rejection | Active disturbance rejection control (ADRC);dc–dc converter;decoupled power flow control;disturbance observer;multiactive-bridge (MAB) converter | Bridge circuits;Matrix converters;Couplings;Robust control;Voltage control;Observers;Control systems
As a key part of modern power systems, DC microgrid is becoming increasingly important. Among different control methods for DC microgrid, secondary control has been widely investigated since it can guarantee both current sharing and DC bus voltage restoration. However, the existing secondary control results only consider fixed current sharing ratio among DC converters, and thus they cannot be applied to the case where an adjustable current sharing ratio is desired. Motivated by this observation, this paper presents a new distributed secondary control strategy. By imposing a time-varying droop gain and specifying the “virtual voltage drop,” this strategy is able to ensure adjustable current sharing ratio among DC converters. Moreover, the effects of time delay on the control performance is also analyzed. Three case studies and two hardware-in-the-loop (HIL) tests are provided to verify the efficacy of the presented strategy. | Voltage Restoration and Adjustable Current Sharing for DC Microgrid With Time Delay via Distributed Secondary Control | Adjustable current sharing ratio;voltage restoration;distributed secondary control;time delay;DC microgrid | Voltage control;Microgrids;Delay effects;Stability analysis
A solar photovoltaic (PV)—battery energy storage (BES) involved the microgrid (MG) system is presented in this article. It contains a bidirectional dc–dc converter (BDDC), which is responsible for extracting the maximum power output from the PV array by regulating the dc-link voltage to the maximum power point (MPP) voltage of the PV array. Whenever the PV array is not delivering any power, then the control of the BDDC is automatically shifted to regulate the dc-link voltage to a constant dc voltage. Thus, the BDDC regulates the dc-link voltage to the desired voltage in the presence of BES in the MG. Whenever the BES is disconnected from the MG, then the voltage source converter (VSC) regulates the dc-link voltage to the desired value. Thus, it enhances the reliability of the system. The neutral current compensation is performed by the zig-zag transformer, which is connected at the load end. The VSC performs different functions such as mitigation of harmonics and reactive power, balancing of grid currents, and the regulation of the dc-link voltage in the absence of BES. The system behavior is analyzed under different operating conditions in the simulation platform and in the laboratory conditions on a prototype. | Real-Time Implementation of CLMS Algorithm in 3P4W Solar PV-BES-Based Microgrid System | Batteries;maximum power point (MPP) trackers;microgrids (MGs);power quality;solar power generation | Batteries;Power quality;Automatic voltage control;Reactive power;Microgrids;Harmonic analysis
This article contains a novel approach to dc-dc converter nonlinear control design, working on continuous conduction mode. In particular, the problem of instability induced by constant power loads is addressed. The proposed setting is based on the use of lifted models in terms of power and energy, obtained from voltage/current observable nonlinear transformations. We show that stability can be imposed on lifted models via control design in a much more direct fashion than in traditional current/voltage coordinates. To illustrate the versatility of this approach, we propose three different nonlinear controllers with stabilization capabilities, which exploit the advantages of lifted dynamics in a different way. These strategies are experimentally validated and tested under abrupt and intermittent input voltage and load variations. | Nonlinear Stabilizing Control Design for DC–DC Converters Using Lifted Models | Constant power load;dc–dc power converters;nonlinear control;stability | Stability analysis;DC-DC power converters;Control design;Asymptotic stability;Numerical stability;Load modeling;Robustness
In this article, a soft-switched modular nonisolated converter is proposed for distributed generation systems. By integrating flyback energy delivering circuit to the interleaved boost converter, ultrahigh-voltage gain and high efficiency are achieved with reduced duty ratio. Cockcroft-Walton based multiplier cell extensively reduces voltage stress on the active switches. Voltage spikes across mosfets caused by leakage inductance and interconnection of primary-secondary windings are alleviated by adjoining the active switch based auxiliary circuit. Thus, low voltage rating switches (small R<sub>ds(on)</sub>) are employed. Furthermore, the clamp circuit realizes wide-load-range zero-voltage switching (ZVS) turn-on and, reduced falling current magnitudes ensures low turn-off losses for all the mosftets. Also, leakage-energy is recycled to the load. Indeed, leakage-energy effectively limits the rate of fall-current (di<sub>f</sub>/dt) through power diodes and alleviates the reverse-recovery problem by turning-off them with zero-current switching. Furthermore, during turn-on, ZVS is achieved for all the diodes. Thus, voltage spikes across the diodes are suppressed without needing any snubber. Minimized voltage stresses, lowered on-state and switching losses of the semiconductor devices, altogether, improves the efficiency. A 600-W prototype working at 100 kHz is developed in the laboratory to validate the design analysis. Measured efficiency at rated-load is 95.81% and maximum efficiency is 96.65%. | Soft-Switched Ultrahigh Gain DC–DC Converter With Voltage Multiplier Cell for DC Microgrid | Active clamp;dc–dc converter;high voltage gain;voltage multiplier cell;zero-voltage switching (ZVS) | Stress;Clamps;Switches;Zero voltage switching;High-voltage techniques;DC-DC power converters;Capacitors
Bidirectional DC-DC converters are critical aspects of integrating energy storage units with hybrid electric vehicle. In this brief, a new bidirectional DC-DC converter is presented based on the quasi Z-source and switched capacitor network. The proposed converter can achieve higher voltage gain in a lower duty cycle as compared to existing converters reported in the literature. The proposed converter achieves high gain in low duty cycle range thus avoids the inductor core saturation problem in converters. In addition, the proposed converter exhibits lower voltage stress across capacitors. The proposed converter operation, steady-state analysis, voltage and current stress analysis are discussed along with comparative analysis is also presented. For validating the feasibility of the proposed converter, an simulation and experimental setup is designed. | A Wide Voltage Gain Bidirectional DC–DC Converter Based on Quasi Z-Source and Switched Capacitor Network | Z-source;switched capacitor;bidirectional;core saturation;low duty cycle | Inductors;Capacitors;Switches;Stress;Two dimensional displays;DC-DC power converters
The series-end winding topology (SWT) can be seen as an evolution from the open-end winding topology (OWT). Through leg-sharing technology, it has significant advantages in terms of the device count and other features. In this article, for the first time, the rules of winding connection sequence (WCS) in SWT with different phase numbers are deduced, and the effect of WCS on the performance of multiphase SWT is studied. An important conclusion is that in an N-phase (N&gt; = 3) SWT, the phase spacing Δn between adjacent connected windings must be relatively prime to N. Especially, in an odd-phase motor, when Δn = 0.5 (N - 1), the dc bus utilization can reach a maximum of two, which is the same as that in OWT. This article also clarifies the similarities and differences between the SWT, OWT, and the N-phase-leg converter topology with no neutral connection, and further clarifies the difference in the rule of WCS between the series connection and the loop connection of the phase winding. For SWT, while ensuring the freedom of full voltage control, the loss caused by the harmonic current component in the multiplexing leg is greatly reduced, especially the zero-axis current component is completely eliminated, which is its unique advantage. The principle and conclusion have been verified by the experiment with a five-phase induction motor and a nine-phase permanent magnet synchronous motor. The proposed method can increase the motor speed range to the same as that in OWT. | Unified Analysis of Winding Connection Sequence in Series-End Winding Topology | Multiphase motor drive;open-end winding topology;series-end winding topology;zero-axis current control;zero-axis voltage elimination | Windings;Optical wavelength conversion;Topology;Legged locomotion;Induction motors;Synchronous motors;Permanent magnet motors
An open circuit fault-tolerant operation of a grid-connected inverter requires switching reconfigurations or redundant inverter leg to bypass the faulty device. Such measures led to increased cost and design complexities. In the absence of such reconfiguration mechanisms, a grid-connected inverter with an open circuit fault in one of the inverter legs injects negative sequence current into the grid. The negative sequence current causes oscillation in dc-link voltage and thereby injects lower order harmonic into the grid. The present work proposes a novel control strategy (open circuit nonoscillatory power) to deliver a steady power into a balanced three-phase grid with only two active legs of the grid-connected inverter. The current of these two active phases are controlled to be equal in magnitude and 60° phase apart. This inhibits the flow of negative sequence current and in turn limits the lower order harmonic injection within the permissible limit. A control strategy is also proposed to modify the power references during postfault operation so that the postfault current in two active phases are limited within the converter current rating. The performance of the proposed scheme is compared with the conventional vector control scheme through a simulation study. The simulation results for the proposed control scheme are verified through experimental study in a laboratory prototype. | OCNOP Control of Grid-Connected Converters for Single-Phase Open Circuit Fault | DC-link ripples;fault-tolerant operation;grid-connected inverter (GCI);inverter fault;lower order harmonics (LOH);open circuit fault | Inverters;Circuit faults;Legged locomotion;Fault tolerance;Fault tolerant systems;Switches;Voltage control
Power semiconductor switches undergo degradation due to environmental and electro-thermal stresses resulting in an impedance variation within the device. This impedance variation can be characterized using reflectometry, which is a well-known technique in electromagnetics. A condition monitoring algorithm for power devices in a live power converter using spread spectrum time domain reflectometry (SSTDR) method has been introduced in this article. SSTDR has been successfully used for locating transmission line faults and detecting device degradation in power converters while running at static condition. However, the rapid variation in impedance throughout the entire live converter circuit caused by fast switching makes condition monitoring more challenging while using SSTDR. This article addresses these shortcomings by proposing a novel solution that can be successfully used to identify the aging of the power devices in a live converter. SSTDR test signal was applied at various test nodes in three different circuits: a single-phase H-bridge photovoltaic inverter, a dc-dc buck converter, and a three-phase inverter. The experimental results demonstrate that the SSTDR test data are consistent with the aging of the power devices and do not affect the switching performance of the modulation process even the test signal is applied across the gate-source interface of the power mosfet. This implies that the SSTDR technique can be integrated with the gate driver module, thereby creating a new platform for an intelligent gate-driver architecture that enables real-time health monitoring of power devices while performing features offered by a commercially available driver. | Aging Detection and State of Health Estimation of Live Power Semiconductor Devices Using SSTDR Embedded PWM Sequence | Accelerated aging;dc–dc converter;degradation; $in situ$ condition monitoring;intelligent gate driver;power mosfet;photovoltaic (PV) inverter;reliability;spread spectrum time-domain reflectometry (SSTDR);three-phase power inverter | Logic gates;Degradation;Aging;Impedance;Semiconductor device measurement;Sensors;Reflectometry
The converter transformers are reported to fail generally on the thyristor-valve side, where complex alternating voltage waveforms superimposed with dc voltages would occur. The effect of these waveforms on the failure and endurance of the valve side winding insulation of the transformers is not yet understood, which is investigated here. In this paper, the voltage waveforms occurring in a converter transformer are obtained through PSCAD/EMTDC for a typical double pole ±500 kV, 1000 MW DC-link HVDC transmission system based on the CIGRE benchmark system. The waveforms are then amplified using a High Voltage amplifier for experimental breakdown investigations. Stepped-stress damage equalization method has been used for obtaining the lifetime characteristics from failure data. A comparison with life curve under pure sinusoidal and actual alternating voltages with superimposed dc and harmonic voltage has been made to understand why the converter transformers generally failed on the valve side. The results first time give fundamental reasons for the possible failure of the converter transformers and put forth important design considerations. | Effect of Voltage Waveforms of HVDC Converter Transformer on Lifetime Characteristics | Converter transformer failure;harmonics;HVDC insulation;life estimation;voltage endurance coefficient;electric breakdown;aging;damage equalization | Power transformer insulation;Insulation;HVDC transmission;Electric breakdown;Windings;Stress
Prospective authors are requested to submit new, unpublished manuscripts for inclusion in the upcoming event described in this call for papers. | High-Frequency High-Voltage-Conversion-Ratio DC/DC Converters
Keeping the synchronization of a grid feeding converter (GFC) with a weak grid during deep voltage sags has been introduced as a serious challenge in converter-interfaced renewable energy source-dominated weak grids. To deal with this challenge, a simple yet effective solution based on the virtual inertia concept is proposed in this article. This method is realized by adding a correction term to the dc-link voltage controller, which adjusts the active and reactive current set points and enables the converter to remain synchronized to the grid during severe faults. Closed-loop dynamics of the system in the presence of the parametric uncertainty of the grid-side impedance has been studied, in both normal and fault conditions with different voltage drops. Along these, system performance has been investigated, and in comparison with previous methods, it is revealed that the direct inertial support gain may possibly cause instability and do not propose a stable synchronization process to the GFC under deep faults. The performance of the proposed method has been verified by real-time laboratory results for different resistive/inductive weak grids with various levels of voltage sags. Real-time verification demonstrates the effectiveness of the proposed control in stabilizing GFCs for inertia emulation and its role in a better synchrony process. | DC-Link Voltage Control Aided for the Inertial Support During Severe Faults in Weak Grids | Fault ride through capability;grid feeding converters (GFCs);loss of synchronization;vector current control;virtual inertia | Phase locked loops;Synchronization;Voltage control;Frequency control;Power quality;Power system stability;Power electronics
The design of digital hardware controllers for the integration of renewable energy sources in DC microgrids is a research topic of interest. In this paper, a Kalman filter-based maximum power point tracking algorithm is implemented in an FPGA and adapted in a dual active bridge (DAB) converter topology for DC microgrids. This approach uses the Hardware/Software (HW/SW) co-design paradigm in combination with a pipelined piecewise polynomial approximation design of the Kalman-maximum power point tracking (MPPT) algorithm instead of traditional lookup table (LUT)-based methods. Experimental results reveal a good integration of the Kalman-MPPT design with the DAB-based converter, particularly during irradiation and temperature variations due to changes in weather conditions, as well as a good-balanced hardware design in complexity and area-time performance compared to other state-of-art FPGA designs. | An FPGA Kalman-MPPT Implementation Adapted in SST-Based Dual Active Bridge Converters for DC Microgrids Systems | DC-DC power converters;power generation;field programmable gate arrays | Microgrids;Field programmable gate arrays;Kalman filters;Hardware;Maximum power point trackers;Mathematical model;Adaptation models
Due to the limit in current-rating of SiC MOSFETs, a number of SiC-based modular ac-dc converters needs to be paralleled to increase power capacity. The number of modular converters (N) may vary depending on the customer's requirement. On the other hand, paralleling diversifies paths of current, and complex filter topologies such as integrated inductors may complicate analysis. To enhance understanding of N-paralleled ac-dc converters and to provide an insight for filter design, four per-phase equivalent circuits are proposed. Any voltage on the frequency spectrum can be classified into four groups by two criteria; first, positive sequence and negative sequence versus zero sequence, and, second, circulating, versus in-phase. By extending symmetrical component theory to the parallel converters, the N-paralleled three-phase converters can be represented by four single-phase circuits for any N. Thanks to the simplicity, complex issues such as an impact of the magnetic integration or change of harmonic attenuation for different N can be easily understood for any N by single-phase equivalent circuits. | Modeling of <inline-formula><tex-math notation="LaTeX">$N$</tex-math></inline-formula>-Parallel Full-SiC AC–DC Converters by Four Per-Phase Circuits | AC–DC converters;coupled inductors;interleaving;modeling;paralleling | Inductors;Harmonic analysis;Magnetic circuits;Integrated circuit modeling;Topology;Power electronics;Equivalent circuits
The distributed control of dc microgrid requires communication of the voltage or per-unit current data between the neighboring nodes. This data is processed by the secondary controller to generate a reference for the primary controller. Any uncertainty in the communicated data leads to the oscillations in the dc bus voltage, disproportionate load sharing, or instability due to erroneous references generated. In this work, an ISMC based secondary controller is proposed, which tunes the voltage reference within the regulation range and also mitigates the bounded uncertainties in the communicated microgrid load data. The ISMC has the advantage of elimination of the reaching phase, as the desired node trajectories start from sliding manifold. This makes the secondary control robust throughout the operating range and facilitates proportional load sharing in uncertain operating conditions. The proposed secondary control compares the actual node parameters with the desired global reference values and generates the control signal, which is added with the primary controller's control signals. The proposed control methodology requires only local parameters for formulation. This eases the control design process. Further, a sliding mode control based primary control (SMPC) is proposed to regulate the voltage of a node and facilitate plug and play among the microgrid interfacing converters. The proposed robust SMPC has excellent control during load transients and plug-in and out of nodes from the dc bus. The proposed control is verified using simulations and experiments on a three-node dc microgrid. | Adaptive Voltage Tuning Based Load Sharing in DC Microgrid | DC microgrid;integral sliding mode control (ISMC);primary control;proportional load sharing;secondary control;voltage regulation | Voltage control;Microgrids;Uncertainty;Plugs;Inductors;Oscillators;Load modeling
In this paper, a minimum-phase response fourth-order boost dc-dc converter (FBDC) exhibiting continuous input and output current is proposed. A voltage-mode controller is adopted to this converter to perform bus voltage regulation in a low voltage low power dc distribution system (LVPDS). FBDC supports additional load demand by interconnecting a second power source/battery. A systematic steady-state analysis for FBDC is established and the ripple content and other L-C design expressions are derived. The LVPDS is an integration of solar photovoltaic (PV) source using a conventional dc-dc boost converter (CBDC), and constant power load using a conventional dc-dc buck converter (CBuC). In this LVPDS, the FBDC primarily ensures dc bus voltage regulation, CBDC ensures the maximum power point tracking (MPPT) while CBuC regulates the load voltage. Various transfer function models, formulated through small-signal analysis, are used to address the controller design aspects and interconnected LVPDS stability issues. A generalized small-signal model of LVPDS is also developed to analyze the sub-system interactions arising during the coherent operation of BRC in this multi-converter system. The impact of connecting FBDC, as BRC, with other converters in the LVPDS is also analyzed. The laboratory prototype of a 48 V LVPDS is developed for experimental validation of bus voltage regulation and sub-system interactions. The theoretical and experimental results are found to be in close correlation with each other. | Non-Isolated Fourth-Order Boost DC-DC Converter for Power Management in Low Voltage Low Power DC Grids: Design and Interaction Analysis | Fourth-order dc-dc boost converter;small-signal model;power stage design optimization;particle swarm optimization;low voltage low power dc distribution systems | Maximum power point trackers;Analytical models;Power system management;Power system stability;Stability analysis;Voltage control;Load modeling
In this paper, a novel symmetrical topology for the small power high frequency bidirectional AC-DC converter has been proposed, which is applied to the bi-directional wireless power transmission system based on the magnetic coupling resonance. It has dual functions of the inverter and rectifier. The research is mainly reflected in the following aspects: First, based on analyzing the principle of the wireless power bidirectional transmission technology, the operation mechanism of the topology circuit is analyzed emphatically. Second, the feasibility of the designed converter is verified by the simulation of the PSPICE software. Third, the hardware system has been operated at 200 kHz in the modes of the constant current, the constant voltage and the constant resistance, respectively. The results show the maximal output power of the designed circuit is 7.8 W, meeting the design requirement. This circuit has the advantages of the simple circuit structure and simple control. It's suitable for the bidirectional wireless power charging of the small power portable devices. | Study on Novel Bidirectional AC-DC Converter Circuit of the Wireless Charging for Portable Devices | AC-DC converter;bi-directional;magnetic resonance coupling;portable device;wireless power charging | High frequency;Topology;Inverters;Rectifiers;RLC circuits;Inductive charging;Switches
This letter presents an ultralow-leakage level converter design based on dynamic leakage-suppression (DLS) logic for battery-less Internet-of-Things systems. The design is compact and simple, consisting of six transistors arranged as two digital buffers in series and requires only a single voltage supply corresponding to the high-voltage domain. We analyze the dc switching characteristic of the proposed level converter to create a design guideline which we use to implement two designs that target core (0.3-V to 1.2-V conversion) and I/O (0.8-V to 2.5-V conversion) voltage domains. We fabricated the designs in 65-nm CMOS and present measurements from 17 dies. The core design achieves 8.18 fJ per transition with 2.56 pW of leakage power, while the I/O design achieves 54.23 fJ per transition and 44 fW of leakage power. | A Single-Supply 6-Transistor Voltage Level Converter Design Reaching 8.18-fJ/Transition at 0.3–1.2-V Range or 44-fW Leakage at 0.8–2.5-V Range | Dynamic leakage suppression logic;leakage;level converter;level shifter;voltage level | Inverters;MOS devices;Subthreshold current;Logic gates;Transistors;Delays
The converter transformer is the most important piece of equipment in ultrahigh voltage direct current (UHVDC) transmission systems. The rectifying valve side of the converter transformer is dealing with composite voltages, containing both ac and dc components. Therefore, the characteristics of the partial discharge (PD) in oil-paper insulation of such rectifying valves are different from those of rectifying valves subjected to pure ac or dc voltage. In this study, theories of hydrodynamic drift-diffusion and bipolar charge transfer were used to build the needle-plate electrode model with a paperboard depression, and experiments were used to verify the feasibility of the simulation method. The electric field and net charge distribution that can reflect the PD were analyzed. Besides, the effects of instantaneous voltage, the proportion of ac-dc components, and depression parameters on the development characteristics of PD were also discussed. Simulation results show that applied voltage, interface charge density, and model parameters can all affect the electric field strength, which in turn influences the development of PD in the depression. This research reveals the process and influencing factors of PD during the electrical aging process, which not only helps to optimize the oil-paper insulation at the rectifying valve side of the converter transformer but also provides a basis for further explaining the PD mechanism. | The Development Characteristics of Partial Discharge in Paperboard Depression Under Composite AC–DC Voltage | Composite voltage;needle-plate electrode;oil–paper insulation;paperboard depression;partial discharge (PD) | Depression;Partial discharges;Power transformer insulation;Oil insulation;Atmospheric modeling;Valves
In three-phase electric drives, overmodulation is commonly used to fully exploit the dc-bus voltage, increase the dynamic performance of the motor, and reduce the inverter switching frequency. The same advantages can be found in multiphase converters, where a higher number of degrees of freedom allows defining new operating modes. In this article, the extension of the overmodulation strategies of three-phase inverters to five-phase systems is investigated. Experimental tests on a five-phase induction motor drive are carried out to verify the feasibility of the developed techniques, the quality of the current waveforms, and the improvement in the dynamic performance of the drive. | Carrier-Based PWM Overmodulation Strategies for Five-Phase Inverters | Pulse width modulation inverters;total harmonic distortion;variable speed drives | Inverters;Pulse width modulation;Motor drives;Distortion;Aerospace electronics
This work demonstrates a dual-core RISC-V system-on-chip (SoC) with integrated fine-grain power management. The 28-nm fully depleted silicon-on-insulator (FD-SOI) SoC integrates switched-capacitor voltage converters and 4-Gb/s off-chip serial links. The SoC runs applications with operating system support on dual RISC-V Rocket cores with vector accelerators. Runtime monitoring of microarchitectural counters allows prediction of future compute intensity, enabling the voltage state of the managed core to be adjusted quickly to optimize energy efficiency without sacrificing overall performance. | A Dual-Core RISC-V Vector Processor With On-Chip Fine-Grain Power Management in 28-nm FD-SOI | DC–converter;multicore processing;power management;RISC-V processor;system-on-chip (SoC);vector processor | Power system management;Voltage control;Switches;System-on-chip;Phasor measurement units;Multicore processing;DC-DC power conversion
The CLLC bidirectional resonant converter has significant potential in battery chargers and dc microgrids, due to its bidirectional power transfer capability. To ensure uniform characteristics for bidirectional operation, secondary LC resonant tank components are usually designed to equal the primary LC components after reflection. This conventional design method is regarded as the symmetric design. It is used in applications where wide voltage regulation is not required, such as CLLC dc transformers. However, for bidirectional battery charger applications, the battery has a wide voltage range variation, and gain requirements during charging and discharging are different. These asymmetric characteristics could lead to undesirable large switching frequency range if a conventional symmetric CLLC design is employed. To address this issue, a detailed asymmetric parameters methodology (APM) is proposed in this article. It can design gain curves for charging and discharging modes separately. This enables overlapping of the switching frequency range for both modes, thereby reducing the bidirectional frequency range variation. It brings lower switching loss caused by excessive high frequency, and relieve the extra conduction loss and current stress of power switches as well. Finally, a detailed analysis of the proposed APM is provided and validated with simulations and experiments. | Bidirectional Resonant CLLC Charger for Wide Battery Voltage Range: Asymmetric Parameters Methodology | Asymmetric parameters design methodology;bidirectional battery charger;CLLC resonant converter;dc/dc converter;wide battery voltage range | Switching frequency;Batteries;Design methodology;Resonant converters;Resonant frequency;Voltage control;Battery chargers
Droop-based converter plays an important role in future multi-terminal DC (MTDC) system due to its control flexibility, which imposes a great challenge on the stability of the DC grid. Traditional input impedance and eigenvalue analysis methods fail to build the mathematical relationship between the system operating points and the related critical parameters that keep the system stable. The main objective of the paper is to examine the DC side stability of the single grid-connected VSC with the single input single output (SISO) method. The transfer function between the small perturbation of DC-link voltage and DC current at the end of transmission line is firstly constructed considering the control impacts of droop-based converter and the dynamics of DC networks. Based on SISO model, the stability criteria of single VSC converter under different control modes is further proposed by using the classical Routh Judgement. In addition, the sufficient stabilizing conditions and DC side stability boundary are accordingly obtained based on the derived stability criteria. It is worth mentioning that, a critical operation index, namely, DC power transfer limit (DCPTL) is firstly defined for the droop-based converter operating as an inverter, and DC system instability might occur when the transmitted power exceeds this limit. Finally, numerical simulation results of two-terminal HVDC system validate the accuracy of the proposed stability analysis and the criteria for the droop-based converter. | Stability Analysis of Droop-Based Converter Using SISO Method From DC Side Perturbation | Droop based converter;single input single output (SISO);routh judgement;DC side stability;DC power transfer limit (DCPTL) | Power system stability;Stability criteria;Numerical stability;Power transmission lines;Mathematical model;Perturbation methods
This article proposes a triple-mode isolated resonant buck-boost converter over a wide input voltage range for residential applications of photovoltaic arrays and fuel cells. First, in case that the input voltage is smaller than the nominal voltage, it operates in a resonant-boost mode that boosts the input voltage by using a bridgeless structure on the secondary-side. Next, if the input voltage is within the range of the nominal voltage, it operates in a fully series-resonant mode, which results in high efficiency by the soft-switching on the primary-side switches and reduced conduction loss. Last, if the input voltage is more than the nominal voltage, it operates in a pulsewidth modulation series-resonant buck mode, which can achieve the step-down conversion by reducing the duty cycle. Unlike the conventional resonant converters, the proposed converter achieves high efficiency and less number of power components over a wide input voltage range. Finally, the performance of the proposed triple-mode isolated resonant converter has been fully verified on a prototype 400 W test-bed in the wide input voltage of 35-65 V. | Triple-Mode Isolated Resonant Buck–Boost Converter Over Wide Input Voltage Range for Residential Applications | High voltage gain;isolated resonant buck–boost converter;triple-mode operation;wide input voltage range | Resonant converters;Voltage control;DC-DC power converters;High-voltage techniques;Switches;Fuel cells;Pulse width modulation
In this article, we propose a current-fed bidirectional resonant converter that has minimal switching loss over a wide voltage gain range. The proposed bidirectional resonant converter employs a double current-fed structure at the low-voltage side and an active voltage doubler with a bidirectional switch at the high-voltage side.The converter operates as a pulsewidth-modulation (PWM) double current-fed resonant converter in the forward mode and a PWM half-bridge resonant converter in the backward mode. By incorporating a bidirectional switch across center nodes of the active voltage doubler, the converter achieves almost zero-voltage switching at the turn-off instant, thereby, incurring little switching loss at all active switches. The proposed topology exhibits a high conversion ratio with low transformer turns-ratio and a low current ripple at the low-voltage side. The operating principles and theoretical derivations of the converter are discussed in detail. The performance of the proposed bidirectional converter are verified using a prototype that has 48-72-V low voltage, 380-V high voltage, and 1-kW output power. | Highly Efficient Bidirectional Current-Fed Resonant Converter Over a Wide Voltage Gain Range | Bidirectional switch;input voltage variation;low current ripple;pulsewidth modulation (PWM);zero-voltage switching (ZVS) | Switches;Pulse width modulation;Resonant converters;Capacitors;Low voltage;Zero voltage switching;Inductors
In the last years, low pressure ozone UVC mercury germicidal lamps have been widely used to decontaminate air, surfaces, and water. This technology is mature, and it has been widely used during the pandemic as a measure against <italic>SARS-CoV-2</italic>, the coronavirus that causes COVID-19; because the exposure of this virus to the wavelength wave of 254 nm has been proven to be an effective way to eliminate it. However, the Minamata Convention in 2013 decided to limit mercury lamps by 2020; therefore, the development of new technology devices based on UVC-LEDs (short-wave ultraviolet, light-emitting diodes) are receiving a lot of attention. Today, this technology is commercially available from 265 to 300 nm peak wavelengths, and recently up to 254 nm. Notwithstanding, due to the characteristics of these LEDs, arrangements with a precisely dosed power supply are regularly required to provide effective decontamination. Thus, this article reports the design and implementation of a power electronic converter for an array of 254 nm UVC-LEDs, which can be used to decontaminate from <italic>SARS-CoV-2</italic> in a safe way. | Design and Implementation of a Germicidal UVC-LED Lamp | Control engineering;dc-dc power converters;LED lamps;ultraviolet sources | Light emitting diodes;Microorganisms;Inductors;Capacitors;Radiation effects;Switches;COVID-19
This article presents a high-gain DC-to-DC converter with a single switch, called the cubic converter, which provides very high voltage gain compared to the existing topologies such as the quadratic converter and conventional boost converter. The operation of the proposed converter at a lower duty ratio ensures lesser conduction losses. Various mathematical approaches are employed to confirm the higher voltage gain and improved efficiency of the converter. The proposed cubic boost converter (CBC) is compared with the quadratic boost converter (QBC) and other converters discussed in the literature. A generalized n<sup>th</sup>-order boost converter is also derived. To test the effectiveness of the QBC and CBC circuits, the Hardware-In-the-Loop (HIL) validation is performed using Typhoon HIL 402 real-time emulator machine. Moreover, the proposed topology is tested and compared with other topologies for maximum power point tracking (MPPT) of a solar photovoltaic (PV) array to show its effectiveness in a real-world scenario. A detailed comparison between conventional boost, QBC and CBC is presented for dynamic partial shading conditions in real-time mode using Typhoon HIL 402 real-time emulator machine. | Performance Analysis and Hardware-in-the-Loop (HIL) Validation of Single Switch High Voltage Gain DC-DC Converters for MPP Tracking in Solar PV System | DC-dc converter;high voltage gain;renewable energy;boost converter | Topology;Switches;Inductors;High-voltage techniques;Maximum power point trackers;Renewable energy sources;Stress
Today, in electric railways, the old dc supply systems are reaching their limits. To improve their efficiency and increase railroad traffic, a new dc electrification has recently been proposed at 9 kV. It is now necessary to prepare the migration of infrastructure and rolling stock, using power electronic transformers (PETs), for adaptation to this voltage level. For this application, high efficiency and reduced volume are essential. This article clearly demonstrates that it is now possible to achieve a compact, high-power, isolated dc-dc converters using 3.3-kV SiC-MOSFET power modules with high efficiency. After a preliminary study based on simulations, this article focuses on the characterization and implementation of elementary isolated dc-dc converters. The proposed topology is a series-resonant converter rated for a nominal power of 300 kW at 1.8 kV. First, laboratory testing using an “opposition method” is used to evaluate the elementary converters up to their nominal power using both electrical and thermal measurements to accurately determine losses and efficiency. At the nominal output power, an efficiency of 98.93% is obtained. This is quite remarkable for an isolated dc-dc converter operating under 1.8 kV with a switching frequency of 15 kHz. Finally, two elementary isolated dc/dc converters are associated with input series/output parallel (ISOP) configuration in order to achieve a 3-kV/1.5-kV PET with a nominal power of 600 kW as a prelude to the final 9-/1.5-kV power conversion. | Characterization and Implementation of Resonant Isolated DC/DC Converters for Future MVdc Railway Electrification Systems | DC-DC power converters;loss measurement;power MOSFET;rail transportation;silicon carbide;traction power supplies | Rail transportation;Substations;Topology;Power transformer insulation;Silicon carbide;DC-DC power converters;Multichip modules
This article presents a capacitor-switching semi-full-bridge (CS-SFB) submodule (SM) using Si-IGBT and SiC-MOSFET for a modular multilevel converter (MMC). Compared with the conventional hybrid half-/full-bridge MMC, the CS-SFB MMC has the same dc fault ride-through capability and lower power losses. The conduction loss reduces due to the current sharing phenomenon between Si-IGBTs and SiC-MOSFETs. The switching loss reduces in virtue of the fast recovery characteristic of SiC-diode. The derivation process and working principle of the proposed SM are first introduced. Then, the power loss models are established in the switch, SM, and MMC system levels, respectively. Afterward, the piecewise calculation and simulation results reveal the low-power-loss characteristics of the proposed SM and MMC. Finally, these features are verified by experimental results acquired from a downscaled MMC prototype with Si-IGBTs and SiC-MOSFETs. | Research on Capacitor-Switching Semi-Full-Bridge Submodule of Modular Multilevel Converter Using Si-IGBT and SiC-MOSFET | Capacitor-switching (CS);modular multilevel converter (MMC);semi-full-bridge (SFB);SiC-MOSFET;Si-IGBT | Switches;Switching loss;Capacitors;Silicon carbide;Insulated gate bipolar transistors;Silicon;Multilevel converters
Direct AC LED drivers have advantages over conventional LED drivers in size and cost because of no need for bulky and expensive inductive components. However, none of conventional direct AC LED drivers researched so far support triode AC switch (TRIAC) compatibility at low percent flicker. This paper achieves both TRIAC dimmer compatibility and low percent flicker by correlating a phase-cut ratio to luminance and using always-on multi-arrays, respectively, without the need of a dedicated IC. The proposed LED driver consists of a phase-cut/DC converter, a switch controller, a current regulator, and three LED arrays. The experimental results based on commercial 15W LEDs show that the percent flicker of 18.6% @ 120 Hz is achieved with an efficiency of 84.7% and a power factor of 97.3% @ 120 V. | A Low Flicker TRIAC Dimmable Direct AC LED Driver for Always-on LED Arrays | Direct AC;LED;percent flicker;TRIAC;dimmable;inductor-less | Light emitting diodes;Thyristors;Switches;Phased arrays;Topology;Integrated circuits;Capacitors
Output <italic>LC</italic> filter is one of the most important parts for Buck converters. The existing optimization methods for <italic>LC</italic> filter fail to provide a fully optimized design. The difficulty in a holistic design approach lies in the trade-off relationships among different design targets. For example, smaller volume results in worse filtering capability and lower efficiency. To improve the overall performance of the output <italic>LC</italic> filter in Buck converter, a multi-objective design is proposed, taking the power loss, cut-off frequency and volume as design targets. This proposed holistic design approach utilizes Pareto-Frontier to achieve a compact <italic>LC</italic> filter with optimized efficiency and filtering capability. However, Pareto-Frontier generated by the previous multi-objective algorithms suffers from nonuniform or incomplete coverage, which seriously undermines design accuracy. Thus, the coevolving-AMOSA algorithm is proposed to provide a Pareto-Frontier with uniform and complete coverage. Via this proposed multi-objective design for the output <italic>LC</italic> filter in Buck converter with the coevolving-AMOSA algorithm, output <italic>LC</italic> filter can be flexibly designed to meet requirements in various applications while maintaining outstanding comprehensive performance. Optimal design cases for three specific application scenarios are presented as examples. Finally, the experimental results validate the effectiveness of the proposed multi-objective approach. | Multi-Objective Design of Output LC Filter for Buck Converter via the Coevolving-AMOSA Algorithm | Output LC filter;multi-objective design;Pareto-Frontier;coevolving-AMOSA | Buck converters;Filtering algorithms;Filtering;Cutoff frequency;Optimization;Frequency conversion;Minimization
Constant dc current distribution is preferred over dc voltage distribution in under-sea power distribution networks due to ruggedness over long distance cable impedance and faults. DC--DC converters with constant current input have different design constraints from their constant voltage input counterparts. Considering these constraints, an LCL-T resonant network based isolated dc-dc converter is analyzed in this article to operate as a load independent constant voltage source when supplied with constant dc current at the input. It is shown that use of passive rectification for this converter can limit converter operating load range, which is overcome through use of an active rectifier. A three-angle modulation strategy for a dual-active bridge (DAB) based LCL-T resonant converter is presented to achieve minimum VA rating for tank elements, transformer and the bridges. Detailed analysis and design method are provided for a converter regulating its output voltage at 150 V fed from a 1 A source, operating with 250 kHz switching frequency, over the load range of 50 to 500 W. Experimental results from prototype hardware are presented to show the accuracy of the analysis. | Analysis and Design of an LCL–T Resonant DC–DC Converter for Underwater Power Supply | DC current distribution;LCL–T resonant converter;dual active bridge (DAB);DAB–LCL;three angle modulation;constant voltage characteristics | Resonant converters;DC-DC power converters;Inverters;Switching frequency;Bridge circuits;Topology;Power cables
Modular multilevel converter (MMC) based on integrated gate commutated thyristor (IGCT) with high reliability, low cost, and voltage drop is a promising choice for high-voltage dc transmission based on the voltage-source converter. This article gives a comprehensive analysis, design, and experiment of shoot-through faults in IGCT-MMC. First, the designed structure of the submodule based on the IGCT (IGCT-SM) is introduced and an equivalent circuit is established with the accurate estimation of the stray inductances. Then, the failure processes of devices and the behavior of the clamping diode are discussed in detail. Meanwhile, the mechanical stress of the connecting copper bar is analyzed during shoot-through faults. After that, an experimental platform is built for performing the shoot-through faults. Both tests with switching action and without switching action are carried out under the dc-link capacitor and voltage with 10 mF and 2.5 kV. The results show that although IGCT cannot turn off the fault current, it can withstand the fault current. The whole structure maintains stable without any cracked housing package or copper bars under the surge current of 266 kA/0.40 ms. The 24-h short-circuit test under 3.15 kA shows that failed IGCT has an extremely low on-state voltage of not more than 1.2 V and is suitable for bypassing the faulty submodule when a destroyed shoot-through fault occurs. | Comprehensive Analysis, Design, and Experiment of Shoot-Through Faults in MMC Based on IGCT for VSC-HVDC | Failure process;integrated gate commutated thyristor (IGCT);modular multilevel converter (MMC);shoot-through fault;short-circuit characteristics | Circuit faults;Insulated gate bipolar transistors;Fault currents;Inductance;Anodes;Switches;Clamps
This article proposes a fault-tolerant control framework for a doubly fed induction generator (DFIG)-based wind energy conversion system (WECS) in a hybrid wind/photovoltaic system (PV) microgrid structure. It implements a fractional-order sliding mode control (SMC) for the DFIG converters to mitigate the grid faults and ensure robustness against mismatched uncertainties. It also includes a shared reactive power support strategy where both the WECS and PV system participate in providing the necessary reactive current by utilizing their converters as STATCOM. The proposed approach is validated using a wind/PV system installed in a feeder of a test microgrid system subject to short-term unbalanced grid voltage faults and mismatched disturbances. Its performance is further compared to that of a standard SMC-based approach. The obtained results show that the proposed framework improved the dynamic stability of the DC voltage and enabled grid support during both symmetrical and asymmetrical grid faults. Providing fast and robust control of the converters, ensuring compliance with the new grid codes and avoiding the activations of the crowbar system are among the positive features of the proposed framework. | A Fault-Tolerant Control Framework for DFIG-Based Wind Energy Conversion Systems in a Hybrid Wind/PV Microgrid | Converter control;doubly fed induction generator (DFIG);fractional-order sliding mode control (FOSMC);grid fault;microgrid;photovoltaic system (PV);renewable energy;super capacitor | Rotors;Doubly fed induction generators;Stators;Microgrids;Reactive power;Power system stability
This article presents an efficient interleaved soft switching dc-dc converter for high step-up applications. In the proposed converter, two multifunction coupled inductors are employed to increase the voltage gain, accomplish soft switching operation for all semiconductors in a wide range of load variations, and smooth the input current. Besides, the leakage inductance energy is recovered to enhance the voltage gain and efficiency while assisting soft switching condition for the switches and diodes. In addition, no auxiliary switch or extra magnetic element is employed in the proposed converter while the voltage stress of switches and diodes is rather low. These have led to simple structure, high density, low cost, and improved efficiency. Theoretical analysis and design considerations for the proposed converter are presented. Moreover, the experimental results of a 48 to 500 V laboratory prototype approve the effectiveness of the proposed topology. | Soft Switching Interleaved High Step-Up Converter With Multifunction Coupled Inductors | Coupled inductors;high step-up;interleaving technique;soft switching | Soft switching;Inductors;Zero current switching;Switches;Gain;Inductance;Clamps
This article proposes a modified cascaded dual-output multilevel converter with a reduced number of power switches. The proposed converter can provide independent multilevel voltages across its dual-output ports, which makes it distinct when compared with the existing topologies. The mathematical model of the converter is developed for two converter cells with two output ports and is incorporated in a finite control set model predictive control algorithm for controlling the dual-output currents. Due to an inherent restriction, the converter output ports can operate independently, only during certain operating conditions. Therefore, converter operational limits in terms of voltage amplitude range are investigated for its output ports operating under various modes, such as different amplitude, different frequency, and different phase angle. The developed model is simulated for all these modes, and the operational limits of the proposed converter are obtained based on the distorted output currents. The effects of unequal dc source voltages on the operational limits are also analyzed. The determined operational limits ensure that the converter output ports operate independently without any current distortion and guarantee a safe operation. Finally, the operation of the proposed converter under different operating conditions is validated using simulation and experimental results. | Operational Limits of a Cascaded Dual-Output Multilevel Converter Using Model Predictive Control | Dual-output converter;finite control set model predictive control (FCS-MPC);multilevel converter;operational limits | Topology;Multilevel converters;Switching circuits;Mathematical model;Switches;Predictive control;Frequency conversion
This article proposes a control strategy for integrated dc microgrids (MGs) into power systems. In this method, the DC MGs are capable of importing or exporting energy from or to the AC grid based on the loading conditions. The DC MGs employ an interlinking converter (IC) as a bidirectional back-to-back converter for a distributed generator (DG) unit at the point of common coupling (PCC). In a multi-DG unit DC MG, an energy management strategy should be planned by sharing network loads among dispatchable DG units, and meanwhile, the dc network voltage should be regulated. The proposed control system utilizes an ac voltage superimposed on the nominal dc voltage of the network. The frequency of the superimposed ac voltage is used to modify the conventional droop control, which leads to simultaneous accurate load sharing and regulated voltage in a decentralized manner. The IC DG unit equipped with the proposed controller interfaces the dc network through a dc/dc buck converter and the ac grid through an active rectifier. This strategy provides a seamless transition between islanded and grid-connected modes for the DC MGs. The performance of the proposed control system is evaluated through simulations studies via PLECS and a set of experimental results. | Decentralized Voltage Regulation and Energy Management of Integrated DC Microgrids Into AC Power Systems | DC microgrid (MG);decentralized control;energy management;power system integration;voltage regulation | Integrated circuits;Voltage control;Power systems;Microgrids;Synchronization;Pulse width modulation;Loading
This article proposes a fast and reliable two-level islanding detection method (IDM) for grid-connected photovoltaic system (GCPVS)-based microgrid. In the first level of the proposed IDM, the magnitude of the rate of change of output voltage (ROCOV) is computed. If this variable exceeds a predefined threshold, a disturbance is injected into the duty cycle of DC/DC converter after a given time delay to deviate the system operating point away of its maximum power point (MPP) condition. This leads to a substantial active power output and voltage reduction in an islanded mode. Therefore, the ROCOV and the rate of change of active power output (ROCOP) indices, measured in the second stage, pose great negative sets at the same time in islanding states. However, the variation of at least one of these variables is near-zero in non-islanding switching events. The assessment of the presented algorithm has been conducted under extensive islanding and non-islanding scenarios for a case study system with two PV power plants using hardware-in-the-loop (HiL) simulation tests. The provided results remark precise islanding classification with an eminently small non-detection zone (NDZ) within 510 ms. The presented IDM has the advantages of self-standing thresholds determination, no improper effect on the output power quality, and simple and inexpensive structure. Moreover, the fast MPP restoration of the proposed scheme after islanding identification boosts the chance of seamless reconnection and DG autonomous operation in microgrid. | Two-Level Islanding Detection Method for Grid-Connected Photovoltaic System-Based Microgrid With Small Non-Detection Zone | Grid-connected photovoltaic system (GCPVS);islanding detection method (IDM);maximum power point (MPP);microgrid;non-detection zone (NDZ);rate of change of active power output (ROCOP);rate of change of output voltage (ROCOV) | Islanding;Voltage measurement;Microgrids;Voltage control;Photovoltaic systems;Switches
This article proposes a new nine-arm modular multilevel converter (9A-MMC) with improved hybrid submodules for middle arms. In specific, the middle arms are formed by the unidirectional current full-bridge submodules (UC-FBSMs), while the upper and lower arms are formed by the traditional half-bridge submodules (HBSMs). Compared with the standard 9A-MMC where the upper, middle, and lower arms are all formed by HBSMs, the dc-side voltage of the new 9A-MMC can be reduced by one-third, and whose switch count is the same as that of the standard 9A-MMC. Moreover, the dc offset in the common mode voltages (CMVs) of the new 9A-MMC is eliminated. In this article, the middle arm current of the new 9A-MMC was thoroughly discussed, and the maximum operation range of the new 9A-MMC was also presented. To enlarge the operation range of the proposed 9A-MMC, a middle arm current reshaping control method was put forward as well. The feasibility and performance characteristics of the proposed 9A-MMC were finally verified by the simulation and experimental results. | Configuration and Operation of Nine-Arm Modular Multilevel Converter With Improved Hybrid Submodules | Modular multilevel converter (MMC);nine-arm modular multilevel converter (9A-MMC);submodule (SM);arm current control | Standards;Multilevel converters;Switches;Inductors;Hybrid power systems;Topology;Capacitors
This article proposes a multiphysics-based and multiobjective design optimization of high-frequency transformers (HFT) for solid-state transformer (SST) applications. Achieving an efficient SST, regardless of its topology, highly depends on the design optimization of its HFT design parameters. Also, a high-power-density. The proposed algorithm (based on time-harmonic electromagnetic, thermal, and fluid physics model coupling) minimizes the volume of the HFT, total cost as well maximizes its efficiency. A case study of $20 \text{ kW}$, $10 \text{ kHz}$ is investigated and its Pareto optimal solutions (POS) presented. The simulation results show the various dependencies of the design variables on the proposed objective functions which verifies effectiveness of the proposed algorithm. The Pareto optimal solutions (POSs) show that efficiencies above $99\%$ can be achieved with appropriate selection of the design variables. From the POS, two case studies of the HFTs (referred to as $HFT_1$ and $HFT_2$ using $AMCC-100$ and $AMCC-250$ amorphous cores, respectively) are further investigated based on multiphysics numerical models. An experimental implementation of the optimized HFTs ($HFT_1$ and $HFT_2$) is integrated with a self-tuned dual active bridge converter to validate their performance. The experimental measurements from the HFTs are in very good agreement with the optimization results. | Multiphysics and Multiobjective Design Optimization of High-Frequency Transformers for Solid-State Transformer Applications | High-frequency transformers (HFTs);multiobjective optimization;multiphysics;Pareto optimization;solid-state transformer (SST) | Windings;Design optimization;Transformer cores;Inductance;Wires;Density measurement
A high efficiency multilevel multimode (MLMM) dynamic supply switching (DSS) modulator using a single-inductor multiple-output (SIMO) dc-dc converter is presented to improve the efficiency of power amplifiers (PAs) for a 900 MHz band. The efficiency improvements from the DSS PA were analyzed according to the number of switching levels using the probability density function of the modulation signal. Based on the analysis results, the proposed DSS modulator was configured to give four optimal switching levels in relation to efficiency improvement of the overall DSS PA, efficiency of the modulator itself, and circuit complexity. The SIMO dc-dc converter, which newly adopts a duty skip method, was designed to generate multiple dc voltages. In addition, the four voltage levels were reconfigured according to the average output power to further improve the efficiency of the PA through a wide output power range. The proposed MLMM DSS PA was fabricated using a 0.18 μm CMOS process. For 16-quadrature amplitude modulation long-term evolution (LTE) signals, the proposed MLMM DSS modulator exhibited an efficiency of no less than 80% in the supply power range of 0.1-1 W. Using LTE signal with 10 MHz and peak to average power ratio of 7.58 dB, the MLMM DSS PA showed power added efficiency (PAE) of 41.7% at an average power of 25 dBm with an adjacent channel leakage ratio (ACLR) of -30 dBc. | High-Efficiency Multilevel Multimode Dynamic Supply Switching Modulator for LTE Power Amplifier | CMOS power amplifier (PA);dynamic supply switching (DSS);multilevel;multimode;single-inductor multiple-output (SIMO) dc–dc converter;supply modulator | Modulation;DC-DC power converters;Switches;Power generation;Switching circuits;Threshold voltage;Peak to average power ratio
This paper presents a method for improving the reliability of DC nanogrids by decreasing the input capacitance requirement. The nanogrid DC bus capacitance requirement is reduced by utilizing the zero-sequence operation mode of the solid state converter (SSC). This SSC is often considered as the main DC nanogrid energy control unit that is linking the nanogrid with the main utility AC grid and managing the nanogrid elements. The proposed method injects a zero-sequence voltage in the SSC AC filter capacitors to compensate the low frequency power ripples that are imposed on the DC bus. The proposed method compensates power ripple due to non-linear loads, linear loads, distorted grids, and load variations. Moreover, the compensation method does not require additional components that are commonly used with the existing power ripple compensators. Furthermore, practical considerations of the proposed control are discussed in the paper regarding stabilization of the nanogrid in case of lack of critical damping. The analysis and results demonstrated that a 50 μF total capacitance is sufficient at the DC bus for 500V/5kW DC nanogrid to achieve negligible DC bus voltage ripple. Thereby, with such small DC nanogrid input capacitance, the DC link capacitor can be a film type capacitor to enhance the reliability of the nanogrid. | A Power Ripple Compensator for DC Nanogrids via a Solid-State Converter | Nanogrids;zero sequence;power quality;microgrid control | Harmonic analysis;Capacitors;Power system harmonics;Capacitance;Voltage control;Reliability;Power system reliability
This work presents an efficient high-voltage (HV) drive circuit for mmand cm-scale electrostatic and piezoelectric microrobotic transducers. Designed in a 650-V SOI CMOS process, a reconfigurable series-parallel switched-capacitor (SC) converter interfaces between either on-chip photovoltaic (PV) cells or a single off-chip battery, and an HV MEMs actuator. The SC converter boosts a nominal ~3.7-7.4-V input by ~16× to 60-117 V. By using a pseudo-adiabatic drive process, the converter charges the output sequentially and recovers energy in discharge cycles to reduce power consumption by over 10× compared with a conventional hard-switching driver. On-chip PV cells use deep-trench isolation such that they can be stacked and reconfigured in arbitrary series and parallel voltage domains. Measured results show effective operation with reactive loads up to 20 nF, operating frequencies over 50 kHz, and delivered power levels up to 95 mW. | An Optically Powered, High-Voltage, Switched- Capacitor Drive Circuit for Microrobotics | DC-DC converter;energy harvesting;haptics;microelectromechanical systems (MEMs);switched capacitor (SC);wireless power delivery | Capacitors;Optical switches;Switching circuits;Batteries;Reactive power;Electrostatics;System-on-chip
With the advancements in silicon carbide (SiC) power devices, the solid state transformer (SST)-based power delivery architecture shows advantages over traditional line-frequency transformer-based solution in terms of efficiency, power density, modularity, and scalability. This article presents a three-level converter cell for a modular SST, which consists of a neutral-point-clamped (NPC) H-bridge ac-dc stage and a series-half-bridge (SHB) LLC dc-dc stage. Compared with two-level cell-based SST, the total cell number is reduced to half, which means less system complexity and cost. The neutral-point (NP) voltage within each cell must be balanced for proper operation of the system. A simple and effective balancing method is proposed by adding a phase-shift angle to the modulation of the SHB LLC converter with zero-voltage switching. This idea is applicable to both two-level and three-level modulation modes for wide-range operation. Further, a novel NP voltage balancing method for burst-mode operation under light-load condition is proposed by short-circuiting the transformer secondary side during burst-off period and utilizing the resonant tank energy to balance the NP voltage without disturbing the load or the grid. The proposed method is experimentally verified on the SiC-based three-level converter cell operated around 200 kHz for SST. | Neutral-Point Voltage Balancing Methods of Series-Half-Bridge LLC Converter for Solid State Transformer | Burst-mode operation;neutral-point (NP) voltage balancing;three-level converter | Computer architecture;Microprocessors;Capacitors;Modulation;Topology;DC-DC power converters;Silicon carbide
In this paper, an active transmission motion control system is proposed that appropriately regulates the speed of a generator. In conventional approaches to power electronic control, an AC/DC frequency converter is essential for the generator to be directly connected to the grid because of the generator's irregular power output. In this paper, a mechanical motion control structure is proposed, where the generator speed is regulated through a planetary gear-based transmission module with an auxiliary driving motor. When the input power to the generator is less than required, the auxiliary motor supplies assistive power and actively increases the gear ratio. Conversely, when the input power is more than required, the excess power is consumed by the motor to actively decrease the gear ratio. The generator speed is therefore kept constant at the utility grid frequency. The advantage of the proposed approach is that the generator can directly output stable AC electricity without the use of additional electronic power converters. The feasibility of the proposed approach was verified by experiments and kinematic speed analyses. | Active Transmission Module for Generator Speed Regulation | Active transmission module;planetary gear;power generation;feedforward control;power assist control strategy | Gears;Velocity control;Kinematics;Generators;Regulation;Motion control;Voltage control
In recently published papers, an innovative analytical approach for the design of a class-E resonant dc-dc converter has been first proposed and further extended to many other class-E converter topologies. Its peculiarity is to be dimensionless and based on the exact solution of the system of differential equations regulating the behavior of the circuit, ensuring very high precision and reliability with respect to all methodologies previously proposed by the state-of-the-art and based on the so-called sinusoidal approximation. Here, we review this methodology and improve it in a twofold way. On the one hand, we propose alternative modeling for some devices (in particular the transformer), increasing both flexibility and generality, with the possibility to extend the application to more topologies and more working points. On the other hand, a new normalization is proposed, showing that the actual dimension of the design workspace is 2, and not 3 as assumed in the previous works. This has important consequences. As an example, the solution existence condition can be represented on a simple 2D plot, with the possibility to immediately check whether the optimal class-E condition can be ensured or not. Furthermore, we can completely and conveniently explore the entire design space to investigate properties such as the stress on the switching devices or the root-mean-square currents, allowing further optimization of the converter design. | A Methodology for Practical Design and Optimization of Class-E DC-DC Resonant Converters | Circuit theory;class-E converters;dc-dc converters;resonant converters | Switches;Inverters;Inductors;Zero voltage switching;Resonant converters;Power generation;Optimization
Multiple power outputs are necessary in applications such as isolated gate drivers for multilevel converters or DC motor drive. Meanwhile, efficient and reliable data transfer is also essential to achieve satisfactory control performance. In this letter, a simultaneous power and data transmission method is proposed for multi-output wireless power transfer (WPT) systems. An intermediate unit, formed by two unipolar coils with ferrite cores and an aluminum plate in between for mutual coupling enhancement and coupling area shaping, not only can transfer power to adjacent units but also supply power to local loads. Hence, multiple outputs can be achieved. Then, bipolar coils, placed in overlap with the same-side power transfer coils to form a compact and symmetrical structure, are used to transfer data. Such data transfer coils are naturally decoupled with the power transfer coils, leading to a straightforward design of the data processing circuit. Besides, data can be transferred between adjacent circuit units, which facilitates the monitoring and control of all outputs. The feasibility of the proposed coupling structure and the parallel transmission of power and data are verified on a laboratory prototype with two output voltages, and the transfer distance is 20mm while the output power is 180W. The system efficiency reaches 90%, and the data transfer rate is 19.2kb/s. | A Simultaneous Wireless Power and Data Transmission Method for Multi-Output WPT Systems: Analysis, Design, and Experimental Verification | Wireless power transfer (WPT);intermediate unit;data transfer;output control | Data transfer;Couplings;Coils;Receivers;Transmitters;Aluminum;Wireless communication
Primary single-end line protection strategies of modular multilevel converter (MMC)-HVdc systems are difficult to make a tradeoff between fast detection speed and high reliability. To improve reliability, the pilot protection schemes based on communication and data exchange can be adopted. However, the communication-based schemes suffer from potential communication failure problems, such as data error, data loss, and time synchronization error. To avoid blocking of protection devices during communication failures, a resilience-oriented differential pilot protection method is proposed in this article. To address the problem of synchronization error, a startup element based on the multiresolution morphological gradient (MMG) of traveling wave (TW) is proposed. For the problems of data error and data loss in communication, the sampled data are preprocessed by morphological filtering (MF). Also, the correlation of TWs is used to identify the internal and external faults; the ratio of the morphological gradient of pole voltages is adopted to discriminate the faulty poles. A four-terminal MMC-based dc grid model is built in PSCAD/EMTDC interfaced with the optical fiber-based communication system built in MATLAB/Simulink. The simulation results show that the protection scheme can effectively identify the faults against serious communication problems of 1‰ bit error rate and 5% data loss. | A Differential Pilot Protection Scheme for MMC-Based DC Grid Resilient to Communication Failure | Data communication;DC grid;differential protection;modular multilevel converter (MMC);morphological filtering (MF);morphological gradient (MG) | Circuit faults;Synchronization;Optical fiber cables;Delays;Voltage measurement;Transmission line measurements;Power electronics
This article proposes a novel approach for operating hybrid fuel cell and battery power systems in marine vessels. The target of the approach is to reduce energy losses in drivetrain devices. In the proposed approach, the dc bus voltage of the hybrid power system is adjusted according to fuel cell operating points, which enables operation in freewheel mode, and thus significantly reducing power conversion losses. Feasibility of the proposed approach is verified using a real-time hardware-in-loop simulation setup consisting of prevalidated virtual models and real industrial power converter controllers. The results presented in the work illustrate that the variable dc approach enables significant improvements in drivetrain efficiencies, and thus providing significant savings for vessel operators. Additionally, variable dc approach is shown to eliminate high-frequency current ripple at the fuel cell terminals, which can further improve the efficiency and the lifetime of the fuel cells. | Improved Variable DC Approach to Minimize Drivetrain Losses in Fuel Cell Marine Power Systems | Drivetrain;efficiency;fuel cells;hybrid;losses;marine;power system control;variable dc voltage | Voltage control;Batteries;Propulsion;Fuel cells;Hybrid power systems;DC motors
A minimum-phase dual output hybrid converter for standalone hybrid ac/dc supply systems is proposed in this article. Due to its circuit arrangement, the converter eliminates the right half-plane zero from the control-to-dc output voltage transfer function (i.e., making the system minimum-phase) and gives simultaneous ac and dc outputs using single-stage power conversion. Due to the minimum-phase behavior, the converter is capable of operating at a high load current while maintaining closed-loop stability. Further, it enables simpler controller design and faster dynamic response. As it has two inductors, one at the main input voltage terminals and another at the output dc voltage terminals, it gives continuous input/output currents. Also, it gives step-down/step-up dc output voltages along with the step-down ac output voltage based on the duty ratio. It also has inherent shoot-through protection capability, which results in reliable power conversion on the occurrence of misgating of the switches caused by electromagnetic interference. A hybrid pulsewidth modulation scheme is developed to achieve simultaneous ac and dc outputs. Detailed mathematical modeling is carried out to demonstrate the properties of the converter, and its experimental validation is done through a laboratory prototype. Moreover, at different loading conditions, efficiencies of the converter are measured for varying dc load (having constant ac load) and varying ac load (having constant dc load), to show its effectiveness. | A Minimum-Phase Dual Output Hybrid Converter for Standalone Hybrid AC/DC Supply Systems | Dual output hybrid converter;minimum-phase;standalone ac/dc supply system | Inductors;Capacitors;Mathematical model;Voltage control;Transfer functions;Frequency modulation;Hybrid power systems
Offshore wind farms pose the challenge of transmission of produced energy in an economic and effective way over long distances, justifying investments in High Voltage Direct Current (HVDC) systems. A solution to surmount the need for an expensive and large power transformer station is to connect each wind turbine to a DC/DC converter in which a Medium Frequency Transformer (MFT) is utilized to reduce the size of the station. Further, the DC outputs of the converters of the wind turbines can be connected in series to create a high DC voltage. In this solution, the MFTs are required to be insulated against a high DC voltage to ground in a limited compartment. This contribution presents a prototype of a 50 kW oil-paper insulated MFT operating at biased 422/4500 V/V AC 5 kHz and 125 kV DC test voltage, which has been manufactured and subjected to verification HV tests. The dielectric design of the prototype MFT based on finite element solution of non-linear Maxwell-Wagner equations is introduced and the acceptance criteria and practical design considerations are discussed. | A Novel Oil-Immersed Medium Frequency Transformer for Offshore HVDC Wind Farms | Wind energy;DC-DC power converters;medium frequency transformer;HVDC insulation design;finite element analysis;prototype design methodology | Power transformer insulation;Oils;Oil insulation;Conductivity;HVDC transmission;Mathematical model;Stress
Small-signal models (SSM) of modular multilevel converter (MMC) based HVDC grid under unbalanced grid conditions in recent literatures do not consider interactions between MMC and dc network. Therefore, it is necessary to correctly model the double-fundamental-frequency zero-sequence circulating currents (DFF-ZSCC) existing under unbalanced grid conditions, although they can be suppressed to avoid penetrating into dc side. In view of that, a general and modular small-signal modeling method of MMC-HVDC grid under unbalanced grid condition is developed. Firstly, a general d-q transformation process for multi-sequence and multi-frequency components is introduced to build the state-space model of MMC electric part in d-q frame. Secondly, the SSM of dc network, which is divided into dc- and double-fundamental-frequency parts, is developed based on the existing frequency-dependent-cascaded-pi (FDC-PI) cable model. Then, to interface MMC stations with dc network under unbalanced grid conditions, a general method to synchronize the variables of double fundamental frequency at dc side of each MMC station is introduced to compose the SSM of the entire HVDC grid from SSMs of each MMC and dc network. Finally, taking a three-terminal MMC-HVDC grid as an example, two SSMs of the MMC-HVDC grid with FDC-PI cable model and single-PI cable model are developed in Matlab, respectively. The small-signal dynamics and stability of both SSMs of the grid under unbalanced grid conditions are compared to validate the accuracy and stability of the proposed SSM of the whole HVDC grid. The simulation results validate the correctness and effectiveness of the proposed modular modeling method. | Small-Signal Model and Dynamics of MMC-HVDC Grid Under Unbalanced Grid Conditions | Modular multilevel converter;small-signal model;HVDC cable;unbalanced grid conditions;dynamics and stability | Mathematical model;HVDC transmission;Power system dynamics;Stability analysis;Harmonic analysis;Control systems;Synchronization
The electric vehicle with passive hybridization of fuel cells and supercapacitors leads to lower cost and compactness due to the absence of dc-dc converters. This article models such a vehicle and evaluates the energy efficiency of its powertrain system. The powertrain component losses, as functions of electric machine torque, speed and dc-link voltage, are modeled with a high level of detail, which are verified against available test data. Compared to a pure fuel cell system, the fuel cell efficiency is higher when supercapacitors are introduced under pulse current load, and it is higher at lower current amplitude. As the pulse current frequency increases, the fuel cell efficiency also increases due to higher proportional current from the high-efficiency supercapacitors. A multiplicity of drive cycles is selected, divided into a low, middle, and high-speed category to analyze the powertrain efficiency. The total powertrain energy efficiency varies between 53%-71% during propulsion for the studied drive cycles, whereas it is higher during braking ranging from 84% to 94%. The differences are closely related to the speed, acceleration, and dc-link voltage levels. The lower powertrain efficiency causes higher hydrogen consumption, leading to a reduced fuel cell efficiency at high speed, high acceleration, and low dc-link voltage. | Drive Cycle Energy Efficiency of Fuel Cell/Supercapacitor Passive Hybrid Vehicle System | Drive cycles;energy efficiency;fuel cells;hydrogen consumption;passive hybridization;supercapacitors | Mechanical power transmission;Electric machines;Torque;Load modeling;Fuel cells;Wheels;Vehicle dynamics
Developing analytical short-circuit models for Modular Multilevel Converters (MMC) is not straightforward due to their switching and blocking characteristics. Short-circuit models for MMCs have been developed previously in the literature. However, there is a lack of understanding regarding the dynamics in the short-circuit model when the DC cable capacitance is taken into account. Therefore, this work proposes an analytical pole-to-pole short-circuit model for half-bridge MMCs that considers the cable capacitance and terminal capacitors and accounts their contribution to fault dynamics. An approximated analytical model has been derived separating the system solutions in different natural frequencies. The proposed model provides an excellent approximation for a vast range of realistic system parameters. The analytical model reproduced the behaviour of the variables in the time domain and provided a clear basis for interpreting the dynamics of the voltages and currents involved. | Short-Circuit Analytical Model for Modular Multilevel Converters Considering DC Cable Capacitance | Analytical model;DC cable capacitance;DC-side fault;modular multilevel converter (MMC);MMC-HVDC;short-circuit | Analytical models;Multilevel converters;Capacitors;Capacitance;Numerical models;Transient analysis;Oscillators
After the occurrence of a DC-side feeder faults on HVDC transmission systems, protection and fault detection systems are anticipated to minimize their onerous effects, by initiating fault-clearing actions such as selective tripping of circuit breakers. Following the successful fault clearance, a subsequent action of significant importance, is the meticulous estimation of its location as a means to accelerate the line restoration, reduce down-time, limit recovery and repair costs, and hence elevate the overall availability and reliability of the transmission system. In order to capture DC-side fault transients for protection and fault location applications, measuring equipment is required to be placed on HVDC installations. This paper focuses primarily on reviewing the available technologies from the perspective of enabling protection, fault location and automation applications in HVDC systems. The review constitutes a mapping of protection and fault location functions, against the available voltage and current measuring technologies, ultimately unlocking insights for selecting measuring equipment based on the desirable characteristics of protection and fault location systems. The review also revealed that the frequency characteristics of each sensing scheme, primarily refers to the bandwidth of the primary sensor, whereas the overall bandwidth of the complete measuring scheme may be further restricted by the secondary converter and corresponding data acquisition system and signal processing electronics. It was also identified that the use of RC voltage dividers has prevailed for voltage measurements for HVDC applications, due to their superior advantages. The choice of a suitable device for current measurement, depends mainly on the fault detection method used and the frequency range it operates. In particular, the review revealed that fault detection and protection methods are mainly concentrated in a frequency spectrum ranging from a few kHz to 100 kHz, while fault location methods require measurements with a frequency range from 100 kHz up to 2 MHz. | Voltage and Current Measuring Technologies for High Voltage Direct Current Supergrids: A Technology Review Identifying the Options for Protection, Fault Location and Automation Applications | HVDC technology;fault detection;fault location;power system measurements | Voltage measurement;Current measurement;HVDC transmission;Fault detection;Fault location;Particle measurements;Frequency measurement
A new approach to obtain an integrated battery charger is described in this paper, based on the Asymmetrical Hybrid Multilevel Converter topology. Such a particular open-end winding motor configuration, which has proved to be more efficient than conventional inverter topologies in EV motor drive applications, can be turned in an on-board battery charger only by acting on the control system. Thus, no circuit reconfiguration through electro-mechanical switches is required. Moreover, by introducing a single extra power switch, a bilateral power flow can be managed enabling vehicle to grid operations. The obtained integrated battery charger can be supplied either by a standard ac single-phase grid, either by a dc power source for direct connection to domestic energy resources. The proposed approach enables a new remarkable function to the asymmetrical hybrid multilevel converter at a marginal extra cost, thus mitigating the larger complexity and cost of such an inverter if compared with conventional topologies. | A V2G Integrated Battery Charger Based on an Open End Winding Multilevel Configuration | Multilevel power converter;battery charger;electric vehicles;DC-DC power conversion;DC-AC power conversion | Battery chargers;Multilevel converters;Vehicle-to-grid;Windings;Topology;Standards;Load flow
A method to derive topologies of four-quadrant dual-dc-port dual-buck inverter (DDP-DBI) is proposed in this article. A new family of DDP-DBIs is obtained by replacing one of the switching legs in a four-quadrant dual-buck half-bridge switching cell with a dual-input buck type switching leg. With the proposed DDP-DBIs, both the low voltage dc source and the high voltage intermediate dc-bus can be used as the inputs of the inverter. Therefore, in comparison with the conventional two-stage dc-ac power system, a semi-two-stage dc-ac power conversion system with reduced power losses and enhanced conversion efficiency is achieved. A unipolar sinusoidal pulse width-modulation strategy is presented for the DDP-DBI. In each line cycle, all the power devices and filter inductors only operate within half line cycle, and only one active switch is operated at high frequency. Moreover, no freewheeling current flows through the body diodes of the active switches. As a result, the conversion efficiency of the overall dc-ac power conversion system is improved. Operation principles, characteristics, modulation and control strategies of one of the proposed DDP-DBI are analyzed in detail. Effectiveness and feasibility of the proposed DDP-DBI are verified with experimental results. | Topology and Control of Four-Quadrant Dual-DC-Port Dual-Buck Inverters For Semi-Two-Stage DC–AC Power Conversion | Four-quadrant inverter;dual-buck inverter;dual-input;unipolar SPWM;circuit topology;multi-level;semi-two-stage;high reliability | Switches;Inverters;Inductors;Topology;Legged locomotion;DC-AC power converters;Reliability
This article presents a dynamic model and a current-mode control for a dc-dc modular multilevel converter with the ultimate aim of expanding the converter to a three-leg configuration to reduce the filtering requirements of the dc ports. A complete model of the converter including a systematic approach for the control of the power throughput is developed. It is then shown that the expansion from a single-leg to three-leg configuration requires no additional modeling, and that the three-leg converter significantly alleviates the filtering requirements on both the high-voltage and low-voltage sides. The proposed model and control technique are verified using simulation results based on the MATLAB / Simulink software environment for both the single and three-leg configuration. Further verification is carried out through a single-leg 1-kW experimental prototype. | Modeling and Current-Mode Control of a DC–DC Modular Multilevel Converter | Current control;dc–dc power converters;filtering;HVdc transmission;modular multilevel converters | Mathematical model;HVDC transmission;Capacitors;Voltage control;Integrated circuit modeling;Power generation
Aiming at the defect of low voltage transfer ratio of two-stage matrix converter(TSMC), the proposed topology combines the Y-source network with the TSMC to form the Y-source two-stage matrix converter(YSTSMC) in this paper, and proposes its modulation strategy. The Y-source network is located in the dc-link of TSMC, and uses a tightly coupled inductor with three windings to transfer energy, which can increase voltage transfer ratio. Based on the mathematical model of the Y-source network, a small-signal model is established and dynamic analysis is performed. The analysis result of the impact of the output voltage of the rectifier stage on the output voltage of the system can be obtained. The space vector pulse width modulation (SVPWM) strategy is proposed to control YSTSMC, and according to the fluctuation of dc-link voltage, the modulation ratio of inverter stage is corrected in real time. By analyzing the voltage transfer ratio of YSTSMC, and the calculation expression of the maximum voltage transfer ratio is obtained. Finally, the experimental results are provided to verify the feasibility and validity of the proposed method. | Y-Source Two-Stage Matrix Converter and Its Modulation Strategy | Two-stage matrix converter;Y-source network;small-signal model | Space vector pulse width modulation;Modulation;Rectifiers;Inverters;Topology;Matrix converters;Voltage control
This article deals with the parallel operation of photovoltaic (PV), battery energy storage (BES), and diesel generator (DG) for standalone ac/dc system. It is known that the maximum penetration of PV systems in DG-based power system is limited in the range of 40%-60%. When the PV capacity becomes comparable to DG capacity, the system suffers from stability and synchronization issues. Hence, this article proposes a dc droop-based hierarchical control of the PV-BES-DG system based on dc integration at a common dc bus. The dc integration alleviates the scalability limit on PV and facilitates better control of the hybrid system than ac counterpart. Moreover, an optimal regulator-based secondary control is proposed to ensure optimal load sharing among DG and BES. Further, a power management scheme (PMS) is designed to ensure reliable operation of the standalone system during source and load power imbalances and operation under critical state of charge limit condition of BES. Also, the PMS constraints the operation of DG below a defined low-level loading. Further, small signal stability analysis is presented to analyze the effects of droop and optimal regulator gain on the system's stability. The laboratory-scale prototype is developed to evaluate the performance of proposed PMS and dc droop-based hierarchical control of the PV-BES-DG system. | A DC Droop-Based Optimal Dispatch Control and Power Management of Hybrid Photovoltaic-Battery and Diesel Generator Standalone AC/DC System | Battery energy storage (BES);diesel generator (DG);droop;optimal dispatch;photovoltaic (PV);power management;state of charge (SoC);voltage source converter (VSC) | Power system management;Voltage control;Hybrid power systems;Generators;Loading;Batteries
In order to improve the small-signal stability of AC/DC hybrid systems containing voltage-source converter based high-voltage direct current (VSC-HVDC), this article extends damping torque analysis (DTA) theory to VSC-HVDC supplementary damping controller to analyze its dynamic impacts and inhibit oscillations. Firstly, this article presents the mechanism and procedure of VSC supplementary damping controller and establishes the linearized model of AC/DC system with damping controllers. On this basis, the DTA theory of VSC supplementary damping controller and the equation of damping torque index (DTI) are derived. The theory can be applied to the design of the damping controller including the selection of installation location and channel as well as the parameter tuning. Finally, case studies are carried out in two AC/DC hybrid systems containing VSC-HVDC. The simulation results verify the correctness and feasibility of DTI analysis. VSC damping controllers designed by the proposed method can effectively suppress oscillations and improve the dynamic stability of the AC/DC system. | Damping Torque Analysis of VSC-HVDC Supplementary Damping Controller for Small-Signal Stability | VSC-HVDC;supplementary damping controller;damping torque analysis (DTA);small-signal stability;ac/dc system | Damping;Torque;Stability criteria;Power system stability;Converters;Power conversion;Oscillators
Nowadays, emerging microgrids have been forming fully integrated power and energy systems using multi-infeed ac/dc (MIACDC) power architectures. An MIACDC power architecture easily integrates renewables, battery energy storage systems, fossil-fuel-based generating units, and various types of loads into one coherent microgrid. Therefore, in modernized microgrids (MMGs), time constants (or equivalently bandwidths) of system dynamics are broad; indeed, multiple controls in different parts of grid-connected voltage-sourced converters (GC-VSCs) create them. For the first time, this article takes into account the detailed dynamics of every GC-VSC's part. It also effectively incorporates their controls to propose “detailed” dynamic dc (DDDC) models for dc-fault simulations. The suggested models are able to simulate dc-fault currents in MMGs' MIACDC power systems more accurately. This research bridges the gap between VSCs' controls and their dynamic dc models, which can be used in dc-fault simulation studies associated with MMG protection. It derives DDDC models of GC-VSCs for two fundamental modes of operation, i.e., P/Q-controlled and V<sub>DC</sub>/Q-controlled modes. To this end, detailed dynamics of VSCs considering those of ac- and dc-side filters are thoroughly employed using VSCs' space-phasor representation. After linearization, for creating the models mentioned above, relevant GC-VSCs' controls are considered. In order to show the validity of the detailed GC-VSC's dynamic dc models, experimental results are provided. Besides, for studying the models' response to dc faults, adequate comparisons of time-domain simulations of the proposed models and those of the accurate switching models are made. In this regard, an MMG with an MIACDC structure is simulated in PSCAD/EMTDC software; the MMG is implemented first by the proposed VSC's DDDC models and second by the switching ones to generate the simulation results with which one can compare. Moreover, in order to reveal the effectiveness of the DDDC models, comparative outputs are produced by simulating conventional models that do not consider dynamics induced by the controllers. Last but not least, comparison outcomes of the DDDC models and those of conventionally adopted models show that this research is able to fill in gaps in the needed models. | Detailed Dynamic DC Models of VSC Considering Controls for DC-Fault Simulations in Modernized Microgrid Protection | Control structures;dc-fault current;detailed dynamic dc (DDDC) models;modernized microgrids (MMGs);multi-infeed ac/dc (MIACDC);protection systems;voltage-sourced converters (VSCs) | Power system dynamics;Microgrids;Power systems;Power conversion;Reactive power;Couplings;Batteries
Recently, wireless power transfer (WPT) charging systems have been attracting extensive attention for overcoming the drawbacks of the traditional plugging charging systems, making it a promising candidate for automatic guided vehicles (AGVs). As far as AGVs' applications are concerned, it is quite essential to lower the cost and save space. In order to supply power to both the driving system and control system simultaneously, a dual independently regulatable outputs WPT system without dc-dc converters is presented. Only two diodes and two MOSFETs are employed for the rectifier circuit on the secondary side. A 500-W prototype is built to verify the feasibility of the proposed system. Experimental results show that when a load varies and its output current is regulated with open-loop control, the maximum output current fluctuation of the other load is only ±0.688%, and the verified dual outputs are independently regulatable. With closed-loop control, the output voltages can be regulated to the desired ones and remain constant when the loads alter or misalignments happen. The overall efficiency ranges from 86.22% to 90.93%. | Analysis and Design of Cost-Effective WPT Systems With Dual Independently Regulatable Outputs for Automatic Guided Vehicles | Automatic guided vehicles (AGVs);dual independently regulatable outputs (DIRO);wireless power transfer (WPT) | MOSFET;Pulse width modulation;Batteries;Control systems;Voltage control;Receivers;DC-DC power converters
In this article, a step-up seven-level inverter supplied by a single dc source suitable for renewable energy application is presented. Forming the desired output is realized by charging capacitors and synthesizing them based on a switched-capacitor concept. This structure is praised for the ability of sensorless voltage balancing of the capacitors, reducing control complexity to produce a bipolar staircase waveform. It also benefits from regenerative performance, avoiding unwanted capacitors overvoltage. A phase disposition pulsewidth modulation (PD-PWM) technique is utilized to control the circuit operation. Furthermore, a comparison with other recent topologies reveals that losses, number of semiconductor devices, and gate driver circuits are reduced. Theoretical analysis is verified through a laboratory prototype implementation. Experimental results under various types of loads approve the performance of the proposed inverter and validity of the design. Finally, maximum experimental efficiency of 94.3% (115 V, 250 W load) was reached. | Circuit Configuration and Modulation of a Seven-Level Switched-Capacitor Inverter | Multilevel inverter;self-balancing;single-source;step-up converter;switched-capacitor | Capacitors;Inverters;Switches;Pulse width modulation;Partial discharges;Discharges (electric);Voltage control
Research in ITER grade magnetic confinement fusion uses high power radio frequency sources and accelerated neutral particles to heat the plasma to fusion temperature. These devices require high voltage DC power supplies in the range of several tens of kilovolts at a power level of few megawatts. Pulse step modulation technique is widely used to generate high voltage by cascading bulk numbers of low voltage switched power modules, offers a minimum ripple with microsecond order transient response and low let-through energy in case of load fault. However, the power quality and reliability of these systems still need enhancement for compatibility with an industrial environment. In a conventional diode rectifier-based switched power module, current drawn from the multisecondary transformer is highly distorted affecting transformer performance, leading to deploy higher capacity with enhanced thermal management. A novel concept of pulsewidth modulated (PWM) rectifiers in pulse step modulated power supplies is attempted for the first time with comparative analysis over conventional diode rectifiers, quoting an example of dual output high voltage power supply. Articles also discuss the development of a laboratory-scale prototype of the switched power supply module utilizing a PWM rectifier. | Controlled Rectifier for Improved Harmonic Performance of a Pulse Step Modulated High Voltage Power Supply | Front-end converter (FEC);high voltage power supply (HVPS);multisecondary transformer;pulse step modulation (PSM);pulsewidth modulated (PWM) rectifiers;radio frequency (RA) amplifier;switched power supply (SPS) module | Rectifiers;Harmonic analysis;Radio frequency;Pulse width modulation;Switched mode power supplies;High-voltage techniques
The bridge arms of traditional three-phase multilevel converters are independent of each other; thus, more active switches and passive diodes are required. In order to reduce the number of devices, a coupled three-phase converter architecture, which is suitable for both dc-ac and ac-dc converters, is presented. Based on this architecture, a ten-switch three-phase three-level (10S-3P-3L) inverter is proposed in this article. The proposed topology employs only ten active switches and no additional diodes, which helps to cut size, weight, and costs of system. The proposed space vector modulation enables 10S-3P-3L inverter to operate full modulation indexes. A comparison between the proposed inverter with some existing topologies in terms of device voltage and current stresses, conduction loss, switching loss, and other parameters is made to highlight its excellent performance. Moreover, the experimental results from a 3-kW experimental prototype reveal that the proposed inverter offers superior power quality. | Coupled Three-Phase Converter Concept and an Example: A Coupled Ten-Switch Three-Phase Three-Level Inverter | Multilevel inverter;space vector modulation (SVM);three-phase system | Inverters;Topology;Multilevel converters;Capacitors;Integrated circuits;Modulation;Switches
Single-inductor multiple-input multiple-output (SIMIMO) dc–dc converters can integrate different input sources and supply power to multiple output loads with fewer components. This article proposed a current-source-mode (CSM) SIMIMO dc–dc converter. By virtue of the constant inductor current, the proposed CSM SIMIMO dc–dc converter can avoid cross-regulation naturally and allow the use of much simpler control strategy. The proposed configuration has the advantage of all inputs and outputs sharing a common ground and ease of expansion. Moreover, the number of the main circuit components is reduced. A CSM single-inductor dual-input dual-output (SIDIDO) dc–dc converter is constructed for illustration. The two input sources can work independently in the event of the two input sources being disconnected. A detailed comparison of the different SIDIDO dc–dc converters is provided. | Single-Inductor Multiple-Input Multiple-Output Converter With Common Ground, High Scalability, and No Cross-Regulation | Cross-regulation;current-source-mode (CSM) converter;multiple-input multiple-output (MIMO) configuration;single inductor (SI) | Digital control;Grounding;Scalability;MIMO;Inductors;MIMO communication
Massive off-shore wind integration in the European power system and the necessity to increase the power flows between asynchronous areas and inside continental Europe, call for HVDC transmission development and multiterminal-HVDC-based transmission. HVDC technology is highly controllable, but also sensitive to faults and degraded modes. Achieving an efficient and robust AC/DC transmission system requires to develop a vision of HVDC role and functionalities in different situations. In addition to HVDC converter core control functions and DC grid protection strategies, a coordinated DC grid control layer is beneficial to supervise control modes toward overall AC/DC transmission system security and stability, as well as to ensure converter controls interoperability. This article offers a vision of what a robust AC/DC network can be, based on control and protection strategies that can be implemented via HVDC converter capabilities. | A Vision of HVDC Key Role Toward Fault-Tolerant and Stable AC/DC Grids | AC/DC transmission;control and protection (C&P);hardware-in-the-loop (HIL);interoperability;multiterminal HVDC;supervisory control | HVDC transmission;Power system stability;Voltage control;Capacitors;Transient analysis;Thermal stability;Security
In a three-phase three-wire ( 3Φ3W) converter, the average common-mode voltage between the neutral point of its ac source and the dc-source positive or negative rail over one switching cycle can be proved to be an arbitrary value. Therefore, 3Φ3W LCL (a filter that is composed of inductors, capacitors, and inductors) converters can be decoupled and controlled phase by phase in a natural frame, which results in equivalent three single-phase controls. With the single-phase control, inductance, dc-link voltage, and grid-voltage variations can be taken into account readily, yielding low-total harmonic distortion (THD) currents under distorted and unbalanced grid voltages. However, the 3Φ operations are still coupled each other and, moreover, the 3Φ filter inductances are varying with their currents simultaneously. This article presents system modeling of the decoupled digital controlled LCL converter from which coupled current tracking capability and stability of the system are investigated. Comparison between coupled and decoupled current tracking capability and stability has been verified with pole-zero plot and step response. The tracking performances of a 10 kVA with two types of feedback signals are compared and discussed. Moreover, simulated and experimental results of a 20-kVA 3Φ3W LCL grid-connected converter with wide filter inductance variation and distorted grid voltages have verified the analyses and discussions. | Coupled Current Tracking Capability and Stability Analyses of 3Φ3W LCL Converter With Decoupled Control and Variable Filter Inductances | Average common-mode voltage (ACMV);current tracking capability;decoupled digital control (DDC);grid connection;LCL filter;stability analysis;three-phase three-wire (3Φ3W) converter | Switches;Stability analysis;Voltage control;Inductance;Control systems;Power harmonic filters;Nonlinear filters
Unregulated LLC resonant converters operating at resonant frequency have been adopted in numerous applications due to its high efficiency characteristic. However, in practice, resonant frequency operation cannot always be guaranteed due to the tolerances and variations of circuit parameters. Therefore, in this brief, a simple resonant frequency tracking method based on the transformer secondary voltage is proposed. When LLC converter operating in the below resonant frequency region, the ratio of the average transformer secondary voltage and output voltage is less than unity, while the ratio is unity at resonant frequency. By adopting this characteristic, the resonant frequency tracking is achieved by comparing the calculated voltage ratio and unity, then the switching frequency is adjusted to track the resonant frequency. To reduce the sampling circuit complexity, the rectified transformer secondary voltage is sensed, and the voltage ratio becomes 0.5 at resonant frequency. The effectiveness of the proposed resonant frequency tracking method has been experimentally validated under different scenarios. | Transformer Secondary Voltage Based Resonant Frequency Tracking for LLC Converter | Resonant frequency tracking;LLC converter;transformer voltage | Resonant frequency;Inductors;Rectifiers;Switching frequency;Bandwidth;Switches
This article presents control strategies developed with two-level coordinated and double loop control for a standalone microgrid. The interfacing inverter is controlled to perform multifunctions. It incorporates the compensation for power quality problems at the point of common coupling and controls the voltage and frequency deviation to provide a constant voltage and frequency to connected ac loads in standalone and grid-connected operating modes. The power demand during battery charging and discharging is controlled using a buck–boost converter. To control overshoot and settling time while following a dc and sinusoidal references without losing control during the transition, proportional-integral, and proportional-resonant controllers with optimal gain designs are reinforced by antiwindup feedback. To ensure a soft and secure transition, even under disturbances, such as distortions and notches, an enhanced phase-locked loop is used. The performance of this system is simulated in MATLAB and validated on a 2-kW laboratory prototype. | Implementation of Two-Level Coordinated Control for Seamless Transfer in Standalone Microgrid | Diesel generators (DGs);enhanced phase-locked loop (EPLL);power quality improvement;standalone microgrid (SMG);two-level coordinated control;voltage and frequency control | Phase locked loops;Voltage control;Inverters;Frequency control;Microgrids;Power quality;PI control
Line commutated converter (LCC) has been widely applied in hybrid high voltage direct current (HVDC) transmission system, where the modular multilevel converter (MMC) is applied as receiving end and may induce low order harmonics in DC-link voltage. These low order harmonics will introduce the low frequency fluctuation into the control loop of LCC and complex the harmonics analysis. The traditional method to calculate LCC harmonics is derived by the switching function and modulation theory, which only obtains characteristic harmonics. The low-frequency fluctuation superimposed on the firing angle in the control system is ignored in the traditional method. In this paper, the interharmonics, which is introduced by firing angle fluctuation, is revealed by the double Fourier method. A fitting function method is applied for depicting the varied commutation overlap caused by firing angle fluctuation. Compared to the traditional method, the proposed method can effectively analyze both characteristic harmonics and interharmonics in the condition of low-frequency fluctuation of the firing angle. The accuracy and effectiveness of the theoretical analysis are verified with a three-phase LCC rectifier built in PSCAD/EMTDC and experimental test. | Accurate Analysis of Harmonic Transmission of Line Commutated Converter Considering Firing Angle Fluctuation | Hybrid HVDC;interharmonics;firing angle fluctuation;overlap angle fluctuation;harmonic analysis | Harmonic analysis;Thyristors;Manganese;Firing;Switches;Mathematical model;Fourier series
As the grid-connected AC-DC converter is the key equipment that links the low voltage direct current (LVDC) microgrids and the utility grid, the safe and stable operation of the converter is of great significance to improve the reliability of the LVDC microgirds. Since the converter's reliability is affected by the converter's topological structure and modulation strategy, a civil LVDC microgrid case study is analyzed, and the power losses, thermal stresses, lifetimes and reliability of components in the AC-DC converters with different topologies and modulation strategies are evaluated in this paper. The influence of these two factors on the reliability and efficiency of the converter is discussed, and the normalized weighted total harmonic distortion (NWTHD) with different modulation strategies is analytically determined and compared. The results show that when the converter operates with unity power factor in this application scenario, among the two-level converter, flying capacitor converter, neutral point clamped (NPC) converter and T-type converter, the T-type converter has the highest reliability. The effects of the converter's topology and modulation strategy on the capacitor reliability are relatively small. In view of reliability and power quality, third harmonic injection pulse width modulation (THIPWM) or space vector pulse width modulation (SVPWM) is more suitable for the converter in this microgrid. | Reliability-Oriented Selection for Grid-Connected Converters: A Low Voltage Direct Current Microgrid Case Study | LVDC;AC-DC converter;topology;modulation strategy;reliability | Reliability;Capacitors;Insulated gate bipolar transistors;Modulation;Topology;Microgrids;Semiconductor diodes
Radio frequency (RF) energy harvesting is widely adopted as an alternative source of energy to power a wireless sensor node or an Internet of Things (IoT) node. In order to extract maximum power from an RF energy source, variations in an RF to DC converter (RDC) input impedance with input power should be taken into account. This brief demonstrates that a tunable impedance matching strategy is essential to track the changes in input impedance to ensure maximum power transfer across the desired input power levels. A two-state tunable matching network is proposed to track variations in input impedance with the input power of an RDC with a load of 10 kΩ, and at an operating frequency of 953 MHz. The proposed impedance matching network and the RDC are designed using 0.18-μm CMOS technology node. Circuit simulations demonstrate that the proposed matching strategy extends the input power range over which maximum power transfer occurs by 5 dBm and 13 dBm in comparison to a fixed matching network designed at -24 and -18 dBm, respectively. | An Impedance Matching Strategy for Micro-Scale RF Energy Harvesting Systems | RF energy harvesting;impedance matching;matching network;CMOS;RF to DC converter | Impedance matching;Impedance;Radio frequency;Energy harvesting;Inductors;Circuits and systems;RF signals
Treatment of gas and water for environmental applications requires a high-voltage, fast-rising pulse to act on the plasma gas or water treating reactor, but the existing stacked high-voltage pulse generator is arduous to use owing to its large size, high cost, and relatively slow pulse rise time. In this study, we propose a low-cost, small-volume pulsed power modulator that can significantly reduce the cost and volume of the device and shorten the pulse rise time to meet the requirements of gas and water treatment. The proposed pulsed power modulator is based on a discontinuous conduction mode (DCM) flyback converter, and it generates a high-voltage pulse through the resonance of the flyback transformer secondary side inductance and the parallel capacitor. A straightforward spark gap sharpens the generated high-voltage pulse. Finally, a fast-rising, high-voltage pulse with a narrow pulsewidth run on the load is generated. Through PSIM simulation and actual experiments, we validated the feasibility of the proposed pulse generator and obtained 23 kV, 500-Hz pulses with a width of 0.5-μm width and rise time of 5 ns in actual experiments. | A Low Cost, Fast-Rising, High-Voltage Pulsed Power Modulator Based on a Discontinuous Conduction Mode Flyback Converter | Converters;high-voltage techniques;pulse power systems | Spark gaps;Pulsed power systems;High-voltage techniques;Converters;Insulated gate bipolar transistors
In low-voltage dc distribution networks (DDNs), the load terminals typically employ voltage-source inverters to provide ac supply to the consumers. These load terminals can potentially experience poor voltage regulation especially in the presence of intermittent photovoltaic sources and uncoordinated charging patterns of plugged-in electric vehicles. Variations in power absorption and generation at different points can potentially create significant voltage drop/rise at the load terminals and may reduce the power quality at the ac side of the loads. In order to mitigate this issue, this article suggests a real-time coordinated supervisory control strategy that estimates the present state of the network and generates a set of references for the controllable sources such that the load voltage deviations are minimized. This article also proposes a power-electronic-converter-based soft open point (SOP) that provides a seamless connection of the remote end and gives an additional degree of freedom to control the circulating current among the feeders. Detailed description and control strategy of the SOP is presented. Steady-state analysis carried out on a three-feeder DDN is presented with and without the proposed SOP. Real-time simulation with an Ethernet-based transmission control protocol/Internet protocol communication system along with experimental results is presented to validate the implementation and effectiveness of the control strategy. | Real-Time Coordinated Control of Low-Voltage DC Distribution Network With Soft Opening Point | Bidirectional power flow control;dc distribution network (DDN);dc microgrids;droop control;low-voltage dc microgrid | Voltage control;Distribution networks;Supervisory control;Low voltage;Smart grids;Real-time systems;Switches
The bidirectional buck-boost current-fed isolated dc-dc converter is an emerging topology and has the advantages of low current stress, high efficiency, and wide power/voltage conversion range. However, it suffers from the inductor current mutation and transient voltage spike when the converter is directly switched between the buck and boost modes in the actual operation. By analyzing in detail the process of directly switching the two operation modes, it reals the reason of causing these transient problems is the duty ratio, and shoot-through duty ratio is not correctly set when the operation mode is switched. In order to solve this problem, a smooth switching scheme between the buck/boost operation modes is proposed by setting a special relationship between the closed-loop controller output of the inductor current and the two control variables based on the system model. The detailed simulation and experimental results verify the theoretical analysis and the proposed solutions. | Elimination of Transient Current Mutation and Voltage Spike for Buck–Boost Current-Fed Isolated DC–DC Converter | Current-fed isolated dc–dc converter;operation mode switching;transient current mutation | Analytical models;Fluctuations;Switches;Control systems;Topology;Transient analysis;Inductors
Built-in test (BIT) technology provides an effective way of state monitoring, and is widely used in many fields. However, the false alarm prevents its wider usage and reduces its reliability. The existing BIT methods typically assume that the probability of generating a false alarm is a stationary process, which is typically a far too simplifying assumption. In this article, we propose a new method of false alarm recognition, considering the time series characteristics of BIT. The presented method divides the evolution process of false alarm into three phases, and the false alarm recognition in the intermediate phase is discussed and studied. Multiclassification support-vector machine is introduced to identify the intermediate phase, and a new feature, the irrational entropy, is proposed as its input. Based on the phase identification result, we construct a hidden Markov model for every state-normal, false alarm, and faulty state. The state with the highest probability is taken as the true state. Finally, a dc-dc converter is taken as an example, and the proposed method is applied and compared with the repeated test method, artificial neural network and recurrent neural network. The results show that the presented method outperforms the other algorithms. | A Method of False Alarm Recognition in Built-in Test Considering Its Time Series Characteristics | Built-in test (BIT);false alarm;fault diagnosis;hidden Markov model (HMM);support-vector machine (SVM);time series | Fault diagnosis;Support vector machines;Recurrent neural networks;Time series analysis;Hidden Markov models;Artificial neural networks;Tools
As the penetration of utility-scale solar photovoltaic (PV) power plants increases, the inertia in the system is reduced and there will be increased primary frequency response requirements. To increase inertia and improve the primary frequency response, grid-forming inverters connecting PV to grid and energy storage systems (ESSs) may play an important role. Moreover, high-voltage direct current (HVdc) links can also be an enabler to transfer remote PV power generation and to improve grid stability. That is, with increased penetration of PV, discrete development of PV and ESS connecting to transmission ac grid and HVdc links is one of the solutions for stable operation of the grid. In this paper, an integrated concept for integration of PV and ESS to transmission ac grid and HVdc links is proposed that is named as multi-port autonomous reconfigurable solar power plant (MARS). The integrated development incorporates advanced control methods to provide inertial and primary frequency response, reactive power support, and transient stability to manage PV and ESS resources. In this paper, high-fidelity switched system model of the integrated system and grids are developed and detailed simulation results are provided to showcase the stable operation of the integrated system and provision of grid support functions. | Renewable Integration in Hybrid AC/DC Systems Using a Multi-Port Autonomous Reconfigurable Solar Power Plant (MARS) | Electromagnetic transient simulation of hybrid PV.;energy storage system;multi-port power electronics;virtual synchronous generator (VSG);photovoltaic | HVDC transmission;Power system stability;Power generation;Inductors;Energy storage;DC-DC power converters;Capacitors
In this article, a sensorless current balance control method for a multiple-phase interleaved boost converter is proposed. Balanced current can help an interleaved boost converter prevent imbalanced heat distribution and inductor saturation as well as improving the output voltage performance and overall system efficiency. This article analyzes the relationship equations between the periodic output voltage ripple and the phase current balance status. In the proposed method, the current sensor is eliminated, and only one voltage sensor on the output capacitor side is needed to monitor the output voltage information. The proposed sensorless current control method estimates the phase current distribution status according to the periodic output voltage peak ripple value and adjusts the phase current distribution status by changing the gate drive signal duty cycle of each phase MOSFET. To validate the proposed method, a PSIM simulation model and a two-phase interleaved boost converter test bench are set up, and the experiment waveforms verify the effectiveness of the proposed method. | A Sensorless Current Balance Control Method for Interleaved Boost Converters Based on Output Voltage Ripple | Boost converter;interleaved;sensorless control | Inductors;Inductance;Mathematical model;Capacitors;Voltage control;Current distribution;Topology
This paper reports on a low-power readout IC (ROIC) for high-fidelity recording of the photoplethysmogram (PPG) signal. The system comprises a highly reconfigurable, continuous-time, second-order, incremental delta-sigma modulator (I-ΔΣM) as a light-to-digital converter (LDC), a 2-channel 10b light-emitting diode (LED) driver, and an integrated digital signal processing (DSP) unit. The LDC operation in intermittent conversion phases coupled with digital assistance by the DSP unit allow signal-aware, on-the-fly cancellation of the dc and ambient light-induced components of the photodiode current for more efficient use of the full-scale input range for recording of the small-amplitude, ac, PPG signal. Fabricated in TSMC 0.18 μm 1P/6M CMOS, the PPG ROIC exhibits a high dynamic range of 108.2 dB and dissipates on average 15.7 μW from 1.5 V in the LDC and 264 μW from 2.5 V in one LED (and its driver), while operating at a pulse repetition frequency of 250 Hz and 3.2% duty cycling. The overall functionality of the ROIC is also demonstrated by high-fidelity recording of the PPG signal from a human subject fingertip in the presence of both natural light and indoor light sources of 60 Hz. | A 280 μW, 108 dB DR PPG-Readout IC With Reconfigurable, 2nd-Order, Incremental ΔΣM Front-End for Direct Light-to-Digital Conversion | Ambient light removal;incremental ΔΣ modulator;light-to-digital converter;photoplethysmogram;readout IC;signal-aware dc subtraction | Biomedical monitoring;Photoplethsymography;Delta-sigma modulation;Low-power electronics;Digital signal processing;Photodiodes;Light emitting diodes
An isolated high step-up converter, which is derived from the reverse structure of a regular <italic>LLC</italic> resonant converter, is proposed in this article. The proposed converter consists of an inverter stage, a secondary-side resonant tank, and an active voltage-doubler rectifier. An additional input diode is introduced into the regular push–pull inverter so as to make the magnetizing inductance free from being always clamped by the input voltage and make up new voltage gain features. The leakage inductance, which always shows a significant value when reflected to the secondary side in a high step-up transformer, can be used to make up the resonant tank. Under a simple pulse-frequency-modulation control with 0.5 duty ratios for both the primary-side and secondary-side switches, a high step-up function can be easily realized by the converter with good load regulation ability. Meanwhile, synchronous rectification (SR) can be naturally achieved by the secondary-side switches. The additional input diode can be replaced by a MOSFET with an analog SR chip to further improve the efficiency, without changing the original control scheme. The validity of the study is confirmed by a 500-W prototype with 36–42 V input and 380-V output. The peak efficiency can reach 96.9%. | Derivation and Analysis of a Secondary-Side LLC Resonant Converter for the High Step-Up Applications | DC–DC converter;high step-up converter;LLC resonant converter;soft switching;synchronous rectification (SR) | Inductance;Rectifiers;Voltage control;Resonant converters;Magnetic resonance;Switching frequency;Inductors
This article presents a 6.78-MHz wireless power transfer system with a structure-reconfigurable power amplifier (SR-PA) and a 0X/1X regulating rectifier. The proposed 0X/1X regulating rectifier with local-loop control achieves voltage rectification and regulation without dc-dc converter usage to improve the receiver efficiency. To further enhance the system efficiency, the proposed SR-PA with global-loop power control adjusts its power-stage structure to realize adaptive power delivery. The transmitter and receiver chips were fabricated in a 0.25- μm CMOS process using 5-V devices, and the resulting system was able to regulate an output voltage of 5 V. The measurement results demonstrated an 11.2% improvement in system efficiency for a light load and a 2.7 times increase in available output power compared with the same system without transmission power control. A measured peak receiver efficiency of 92.9% and a total system efficiency of 71.5% were also demonstrated. | Structure-Reconfigurable Power Amplifier (SR-PA) and 0X/1X Regulating Rectifier for Adaptive Power Control in Wireless Power Transfer System | Adaptive power control;regulating rectifier;resonant coupling;structure-reconfigurable power amplifier (SR-PA);wireless power transfer (WPT) | Voltage control;Receivers;Power control;Regulation;Couplings;Loading;Regulators
High-voltage (HV) pulsed power generators are very important in plasma generation in corona discharge reactors. With the advent of new fast switches technologies such as silicon carbide (SiC) and gallium nitride (GaN), electromagnetic interference (EMI) noise in such systems are very challenging. In this article, electromagnetic compatibility (EMC) modeling and conducted EMI analysis for a pulse generator including an ac-dc-dc power supply are developed. Moreover, the common mode (CM) EMI noise propagation through the system is discussed and the noise sources and effect of each component on the noise flowing are analyzed. The ac-dc-dc power supply role is also investigated and since there is an isolation stage in the system, the effect of high-frequency (HF) transformers that provide a flowing path for noise is also studied. In addition, the CM impedance of different parts of the system as well as the noise voltage are discussed by regarding different values for parasitic parameters of the system. As the system noise level could not meet IEC61800-3 standard, EMI attenuation techniques were applied to the system. By using balance technique and adding filtering inductor as a decoupling inductance, the EMI noise is reduced. Furthermore, an EMI filter optimized and designed for the power supply system that could reduce the EMI noise level. However, by using some EMI reduction techniques that are explained in this article, the size of the required EMI filter is reduced. In this article, EMC modeling, conducted EMI analysis, and EMI reduction techniques led to higher performance and efficiency and lower size of EMI filter that reduced the overall size of the system. | EMC Modeling and Conducted EMI Analysis for a Pulsed Power Generator System Including an AC–DC–DC Power Supply | Common mode CM) noise;electromagnetic compatibility (EMC);electromagnetic interference (EMI);EMI filter;noise attenuation;power converter;pulsed power system | Pulse generation;Silicon carbide;Electromagnetic interference;Electromagnetic compatibility;Pulsed power systems
This article clarifies a required energy storage in a neutral-point-clamped modular multilevel converter (NPC-MMC) based on a theoretical analysis and an experimental verification to enable quantitative comparison of the size of the capacitors. The NPC-MMC consists of both a three-level structure with common dc capacitors and chopper cells. It can reduce the number of the chopper cells by half comparing to the conventional MMC. The theoretical analysis reveals that the NPC-MMC directly transfers a part of its power from the dc capacitors to the ac grid, whereas the conventional MMC transfers all of its power by way of the cells. Therefore, the NPC-MMC can reduce its required energy storage by almost half comparing to the MMC. Moreover, the NPC-MMC can further reduce its energy storage by injecting harmonic currents to its circulating current despite still smaller arm currents than the MMC. A 200-V 10-kVA experimental circuit using low-voltage MOSFETs validates the analysis and demonstrates that the NPC-MMC can achieve both downsizing and high efficiency. | Evaluation of Required Energy Storage in Neutral-Point-Clamped Modular Multilevel Converter for Downsizing Low-Voltage Grid Converters | Cell capacitor;dc–ac power converter;grid-connected converter;modular multilevel converter (MMC);Si-MOSFET | Capacitors;Switches;Energy storage;Multilevel converters;Harmonic analysis;Power harmonic filters;Low voltage
Urban rail transit (URT) has become a major energy consumer in the city and increasing the utilization rate of trains' regenerative braking energy has become an important measure to reduce traction energy consumption. In view of the drawbacks of the traditional braking energy management and utilization mode, this article proposes a new method of URT regenerative braking energy management and utilization based on bypass dc loop (BDL). An analysis is made of its functional mode and working mechanism, and then a traction network BDL topology and its control strategy based on power electronic converter are proposed. The feasibility and effectiveness are verified by the scenario analysis method. The simulation results show that the BDL can effectively improve the utilization rate of regenerative braking energy and raise local traction network voltage by scheduling the braking energy of trains over a long distance. It serves the function of an “energy saver and voltage stabilizer.” When combined with the stationary energy storage system (ESS), it not only further improves the efficiency but also reduces the charging and discharging frequency and the depth of the ESS. As a result, the service life of the ESS is extended. The research findings can provide reference for the management and utilization of URT regenerative braking energy. | Management and Utilization of Urban Rail Transit Regenerative Braking Energy Based on the Bypass DC Loop | Bypass dc loop (BDL);control strategy;regenerative braking energy;topological structure;urban rail transit (URT) | Energy storage;Power supplies;Rails;Energy management;Voltage control;Urban areas;Resistors
This article presents a control technique to improve the power quality and performance of grid-connected single to three-phase power converter. The conventional five-leg (5L) topology is modified to parallel five-leg (P5L) topology that has fault tolerance capability and operates even either of the front end converter leg is open-circuited. In such topologies, lower order harmonics (3rd, 5th, 7th, 9th, 11th, 13th, and 15th) are dominant, which are eliminated using a proportional plus resonant controller in the inner current control loop of active front end converter (AFEC). The control technique implemented over single-phase AFEC controls the dc-link voltage and provides unity power factor operation at the grid side and also balances the individual capacitor voltages (Vc1 and Vc2) even under faulty conditions of power semiconductor switches. The dc-link voltage oscillation is the inherent problem of such converters, therefore, it is proposed to use advanced bus clamp PWM technique at the inverter side to reduce such ripples and also improves the inverter output voltage profile. The comparative improvement under operating conditions is presented through the simulation and verified on hardware setup to validate the efficacy of the control algorithm. | Single-Phase to Three-Phase Power Converter With Reduced DC-Link Voltage Ripple and Grid Current Harmonics | Active front end converter (AFEC);advanced bus clamping pulse width modulation (ABCPWM);conventional space vector pulse width modulation (CSVPWM);four-leg (4L);parallel five-leg (P5L);proportional plus resonant (PR) controller;unity power factor (UPF) | Topology;Voltage control;Harmonic analysis;Inverters;Transfer functions;Legged locomotion;Current control
It is well known that the interaction between cascaded individually designed power conversion systems can cause instability. To overcome this issue, a Hamiltonian energy control scheme is proposed, which is based on passivity control theory and port-controlled Hamiltonian framework. A complementary PI adjustment term is also included in the control algorithm to eliminate the steady-state output voltage error caused by the parameter uncertainty. The proposed control approach is applied to three different cascade structures. First, the cascade structure between dc/dc converters is considered, and the detailed controller design is given. Second, the cascade connection of a single converter and its LC filter is studied. By placing the LC filter into the Hamiltonian model of the controlled converter system, the dynamic and potential instability caused by the filter can be adjusted. Finally, the cascade structure between subsystems including filters and converters, which are common in microgrids, is studied. By using the Hamiltonian function (storage function) as the Lyapunov function candidate, the large-signal stability of each controlled converter system is proved. When the cascade structure contains multiple controlled converter systems, the stability of the entire cascaded system is guaranteed by the superposition of multiple Lyapunov functions. A 3.5 kW 220-270-350 V test bench is built in the laboratory to demonstrate the application of the proposed control approach to these three cascade structures. | Stability Improvement of Cascaded Power Conversion Systems Based on Hamiltonian Energy Control Theory | Cascaded system;dc microgrids;dc/dc converter;Hamiltonian energy control;large-signal stability;port-controlled Hamiltonian (PCH);proportional integral | Circuit stability;Impedance;Power harmonic filters;Microgrids;Filtering theory;Stability criteria;Mathematical model
This article presents an efficient cold-starting energy harvester system, fabricated in 65-nm CMOS. The proposed harvester uses no external electrical components and is compatible with biofuel-cell (BFC) voltage and power ranges. A power-efficient system architecture is proposed to keep the internal circuitry operating at 0.4 V while regulating the output voltage at 1 V using switched-capacitor dc-dc converters and a hysteretic controller. A startup enhancement block is presented to facilitate cold startup with any arbitrary input voltage. A realtime on-chip 2-D maximum power point tracking with source degradation tracing is also implemented to maintain power efficiency maximized over time. The system performs cold startup with a minimum input voltage of 0.39 V and continues its operation if the input voltage degrades to as low as 0.25 V. Peak power efficiency of 86% is achieved at 0.39 V of input voltage and 1.34 μW of output power with 220 nW of average power consumption of the chip. The end-to-end power efficiency is kept above 70% for a wide range of loading powers from 1 to 12 μW. The chip is integrated with a pair of lactate BFC electrodes with 2 mm of diameter on a prototype-printed circuit board (PCB). Integrated operation of the chip with the electrodes and a lactate solution is demonstrated. | A Biofuel-Cell-Based Energy Harvester With 86% Peak Efficiency and 0.25-V Minimum Input Voltage Using Source-Adaptive MPPT | Biofuel-cell (BFC);CMOS;cold startup;dc–dc voltage converter;energy harvester;health monitoring;power management;source-adaptive maximum power point tracking (MPPT);wearable sensor | Voltage control;Electrodes;Loading;Biofuels;Systems architecture;Wireless sensor networks;Wireless communication
In the clustered dc microgrids (MGs), two dc MGs can be connected through multiple interlinking converters (ICs) in order to increase system power capacity as well as to achieve a better efficiency, reliability, and stability. This is more common for high-power dc MGs. The conventional droop control strategy is not a practical choice for providing proportional power sharing among two dc MGs with more than two ICs. This is mainly due to either differences in transmission line impedances or different output impedances of the ICs which can result in an unwanted circulating current among them. In this article, a two-level control scheme in a fully distributed manner is proposed for interconnecting two dc MGs by multiple ICs. The proposed scheme is based on the consensus protocol which only requires local measurement and neighbor information through a sparse communication structure. This control scheme proportionally shares power not only between two dc MGs but also among the multiple ICs and suppresses the circulating currents as well. A complete set of simulation studies is carried out in PLECS (Plexim) software to verify the effectiveness of the proposed control scheme. | A Consensus-Based Cooperative Control for DC Microgrids Interlinked via Multiple Converters | Circulating current;cooperative control strategy;coupled dc microgrids (MGs);distributed control;multiple interlinking converters (ICs);power sharing | Integrated circuits;Voltage control;Power system stability;Microgrids;Distributed control;Power markets;Synchronization
A decentralized improved I-V droop control strategy for battery-supercapacitor (SC) hybrid energy storage system (HESS) is proposed in this paper. The dynamic power sharing between battery and SC is realized by replacing the constant droop coefficient in I-V droop control with virtual impedance, i.e. virtual inductance for battery side converter and virtual resistance for SC side converter. Besides, by injecting the virtual inductance in the battery side converter, negligible DC bus voltage deviation can be achieved without extra voltage compensator. Moreover, the state-of-charge (SoC) recovery is also considered to extend the service life of the HESS. Furthermore, in the proposed regulated power system, since the power allocation, DC bus stability and SoC recovery are decoupled from each other, the design of control parameters is simple. The corresponding design guideline is demonstrated in this paper. Finally, to verify the accuracy and feasibility of the theoretical analyses, hardware in the loop simulations have been conducted. | A Decentralized Automatic Load Power Allocation Strategy for Hybrid Energy Storage System | Hybrid energy storage system (HESS);I-V droop control;power allocation;state-of-charge (SoC) recovery | Batteries;Resource management;Voltage control;Energy storage;Dynamic scheduling;Impedance;Hybrid power systems
The bidirectional LLC resonant converter operated at fixed switching frequency is a preferable candidate for a true dc transformer that does not actively control the power flow. This is due to its naturally stiff voltage ratio regardless of the imposed load, its low switching losses, and a stable open-loop behavior. However, in the open-loop operation, determining the required operation direction of the converter is a challenge, which needs to be addressed. This article investigates good design practices for a smooth power direction transition and discusses different strategies for estimating the required operation direction. Moreover, it proposes a new active bridge switchover (ABS) method that is based on an observation of the peak currents in the resonant tank. The proposed method is robust and does not require high precision of the current sensors. The properties of the method are studied using simulations and its practical feasibility is validated experimentally on a low-voltage prototype. This article is accompanied by a video demonstrating the effectiveness of the ABS method in the real time operation. | Smooth Power Direction Transition of a Bidirectional LLC Resonant Converter for DC Transformer Applications | Bidirectional operation;DCX;dc transformer;fixed frequency;LLC converter;resonant;solid-state transformer | Bridge circuits;Switches;Resonant converters;Load modeling;Switching loss;Frequency conversion;Zero current switching
Split-source inverter (SSI) has been proved to be an attractive single-stage dc/ac converter for its compact structure, continuous input voltage, and input current. However, due to the coupling of the boost stage and the inverter stage, SSI suffers from the low dc-link voltage utilization problem, which will increase the system cost and switching losses. To break through this inherent limitation, this article proposes an active SSI (ASSI). It replaces the two clamping diodes in SSI with reverse-blocking switches, which features extended control degrees of freedom. One modulation scheme tailored for the ASSI has also been developed in this article to enhance its performance. Theoretical analyses and simulation results show that the proposed ASSI features not only a high dc-link voltage utilization ratio but also higher efficiency compared to the traditional SSI. Finally, the effectiveness of the proposed ASSI has been verified experimentally. | Single-Stage Active Split-Source Inverter With High DC-Link Voltage Utilization | High dc-link voltage utilization;single-stage converter;split-source inverter (SSI) | Inverters;Modulation;Inductors;Switches;Legged locomotion;Impedance;Topology
For power electronic converter systems, the cost and the size of the magnetic components are typically limiting factors when it comes to overall production costs and power density. This especially holds for soft-switching high-frequency applications, where a resonant discharge of the output capacitances of the semiconductors relies on sufficient amount of energy stored in the main magnetic components, i.e., inductors or transformers, yielding a substantial increase in their volumes. In this article, an alternative solution is introduced, where a small auxiliary circuit is used to ensure soft-switching of the power transistors, whereby the aforementioned volume of the main magnetic components can be significantly reduced. The proposed auxiliary circuit provides zero-voltage-switching conditions independent of the applied voltages, the switching frequency, and the output power level, without significantly increasing the circuit complexity or the control effort. The new concept is first analyzed based on simple analytical calculations and circuit simulations, and is then experimentally verified by means of hardware demonstrators related to a 3.6-kW 250-500V/250-500V series-resonant dc/dc converter application. Finally, it is shown that the auxiliary circuit can also be used to precharge the output capacitor of a converter system, which allows to further reduce the size of the main magnetic components. | Zero-Voltage-Switching Auxiliary Circuit for Minimized Inductance Requirement in Series-Resonant DC/DC Converter Systems | Auxiliary circuit;precharging circuit;soft-switching | Zero voltage switching;Magnetic resonance;Magnetic switching;Magnetic circuits;Switching frequency;Switches;Gallium nitride
In this article, a universal power flow model for the dual active bridge (DAB)-based dc-dc converters with phase-shift modulation is derived. The model considers the lossy components, the dead time, and the resonant commutations of the converters. A power flow model for the partial parallel dual active bridge (P<sup>2</sup> DAB) converter is generated from the universal power flow model. Based on the calculations, the power plateau phenomenon and the antipower phenomenon, as well as their causes and influences are discussed. Because of the zero-reactive power loss in the lagging full bridge, the zero-voltage turn on of all of the switches, and the zero-current commutation of the switches in the lagging full bridge during the power plateau, a hypothesis, which claims that the converter is more efficient in the power plateau operation than in other operation modes, is made. A laboratory prototype of the P<sup>2</sup> DAB converter is constructed. The analysis about the power plateau and the antipower phenomenon is verified, as well as the proposed hypothesis is proved. Compared against the measured power, the model for the (P<sup>2</sup> DAB) converter has the maximum error less than 10%. Therefore, the validity of the universal power flow model is verified. | A Universal Power Flow Model for Dual Active Bridge-Based Converters With Phase Shift Modulation | Bidirectional dc–dc converter;dual active bridge (DAB);phase-shift modulation (PSM);power flow model | Integrated circuit modeling;Bridge circuits;Topology;Equivalent circuits;Phase modulation;Inductors;Windings
This article presents a digital V<sup>2</sup> constant on-time control buck converter with adaptive voltage positioning (AVP) and automatic closed-loop output impedance (Zoc) calibration for advanced system-on-a-chip processors. To ensure that the output voltage deviation remains within the desired range, the system is equipped with AVP. For an optimal AVP design, the system includes a second-order digital inductor current sensor for deriving a constant Zoc within a wide bandwidth. A detailed system-level analysis was performed to design the proposed control architecture. Considering the inevitable variation and aging of power stage components, the system is equipped with an online real-time Zoc calibration mechanism established to ensure the performance of AVP control. A prototype chip was fabricated using a 90-nm complementary metal-oxide-semiconductor (CMOS) process. The digital controller was fully realized using a standard cell library. Under a 0.9-A load transient, the measured output voltage could be adequately constrained within a specified 1.1-V and 110-mV AVP window. | Digital V<sup>2</sup> Constant ON-Time Control Buck Converter With Adaptive Voltage Positioning and Automatic Calibration Mechanism | Digital control;dc–dc power converters;power integrated circuit | Inductors;Voltage control;Transient analysis;Sensors;Calibration;Buck converters;Bandwidth
One of the crucial challenges in the present power distribution system is the conversion loss phenomenon. Modern microgrid integrates various converters for varieties of applications, such as distributed power generation interconnection, energy storage management system, grid integration, demand management, etc. The increased usages of power converters further worsen the existing situation. Any initiatives taken towards energy conservation go in vain due to the excessive conversion loss phenomenon in the present distribution schemes. In this regard, a novel microgrid energy management scheme is proposed and developed to reduce the conversion losses in the residential distribution system. It uses a new control algorithm that finds the strength of power available in the DC side before being transferred. The conversion process is invoked only if the power is adequate, and if found feeble, then the conversion process is withdrawn and stored in an auxiliary battery. Conversion of feeble power would result in high loss across the converters and transformers. In this scheme, the AC loads are supplied by the utility grid, and the DC loads are fed by a solar PV and an auxiliary battery bank. The power conversion is done only during unavoidable circumstances. A prototype hardware setup has been developed, and the objective of the proposed research task has been validated. Further, the proposed scheme would gain importance in reducing the cost of the electricity for a time-of-use tariff system by optimization. A genetic algorithm is proposed to optimize the energy management of the microgrid system. | A Novel Battery Supported Energy Management System for the Effective Handling of Feeble Power in Hybrid Microgrid Environment | Battery based energy management system;solar PV;hybrid microgrid;conversion loss reduction;energy saving | Microgrids;Batteries;Power distribution;Renewable energy sources;Hybrid power systems;Storage management;Tariffs
Fully integrated voltage regulators (FIVRs) can improve the performance and reduce the power consumption of a system-on-chip (SoC) by providing point-of-load voltage regulation with dynamic voltage scaling. The desirable attributes of FIVRs include high power efficiency, high power density, and fast transient response, which are difficult to achieve due to on-chip area constraint and parasitic effects. Low-quality and low-density on-chip inductors and capacitors are currently the main performance-limiting factors. This article presents a switched-inductor-capacitor (SIC) voltage converter that can operate more efficiently with compact on-chip air-cored metal-tracked inductors than existing step-down voltage converters. The SIC converter consists of an inductor, a flying capacitor, and three power switches, and it can provide fine-grained voltage regulation by using pulsewidth-modulation (PWM) control. The unique SIC converter topology eases the on-chip inductor integration by positioning the inductor at the input power supply and reducing the current stress of the inductor. A proof-of-concept fully integrated SIC voltage regulator is fabricated in a 65-nm CMOS process, with an area of 1.3 mm × 0.5 mm excluding pads. The output voltage can be regulated from 0.6 to 0.9 V given a 1.2-V input power supply. The output voltage ripple is below 56 mV over the entire range of output voltages and load currents. The peak power efficiency is 78% at an output of 0.9 V and 406 mA. The peak power density is 730 mW/mm<sup>2</sup>, and the peak current density is 820 mA/mm<sup>2</sup>. | Fully Integrated Switched-Inductor-Capacitor Voltage Regulator With 0.82-A/mm<sup>2</sup> Peak Current Density and 78% Peak Power Efficiency | Buck converters;fully integrated voltage regulators (FIVRs);on-chip inductors;switched-capacitor (SC) converters | Inductors;Silicon carbide;Video recording;Voltage control;Buck converters;Switches;Capacitors
In this article, a decentralized photovoltaic (PV)-battery energy storage (BES) coordination control method for Plug-n-Play (PnP) dc microgrid (MG) is proposed. With the proposed control method, PV units can operate under dc bus voltage control when BES units are saturated due to state-of-charge (SoC) limit or charging/discharging power limit. The mode transition and power sharing are based on a communication-less manner. By bypassing communication, the MG system can become more flexible and reliable. The proposed control system contains controllers for PV converter and BES converter, respectively. The PV converter controller can achieve seamless mode transition between maximum power point tracking (MPPT) control and droop control. The BES converter controller has a decoupled feature that a high-pass-filter (HPF) path could improve MG dynamic performance under generation-dominating mode. The BES HPF compensation overcomes the issue of poor dynamic performance under PV-dominating mode and makes the system more resistive to PV parameter variation. The detailed design, analysis, and implementation of the proposed PV-BES coordination control are provided in this article. The simulation and experimental results have been provided to verify the concept and analytical study. | Decentralized PV–BES Coordination Control With Improved Dynamic Performance for Islanded Plug-n-Play DC Microgrid | DC microgrid (MG);decentralized control;droop control;modular MG | Voltage control;Control systems;Microgrids;Maximum power point trackers;Decentralized control;Transient analysis;Steady-state
The dilemma between high control performance and high fault tolerance for a power electronic penetrated shipboard propulsion system (SPS) impedes the development of more-electric ships (MESs). In this article, with a doubly fed induction machine (DFIM) electric drivetrain adopted, a partially power decoupled SPS structure is presented to enhance the system robustness to solid-state device failure. Two electric machines, which are the synchronous generator (SG) and DFIM, generate and consume power in a DFIM-SPS, respectively. However, the coupling effect between their controls results in potential threats to the system stable operation. The phase-locked loop (PLL) functions as the key factor of interacting their operation, and its mechanism is illustrated in detail for DFIM-SPS to explain the deteriorated performance. This article proposes an emulated stator voltage-orientated vector control (ESVO-VC) strategy with coupling effect elimination to realize separate control of SG and DFIM electric drivetrain. The proposed ESVO-VC strategy is verified by simulation in MATLAB/Simulink for a 10-MW DFIM-SPS, in which three-stage mechanical load torque changes are presented to indicate different working conditions. Moreover, the power circuits of SG and back-to-back power converter (BTBPC) are simulated in a real-time digital simulator (RTDS), and the proposed ESVO-VC is further validated by a control-hardware-in-the-loop (CHIL) setup. | Emulated Stator Voltage-Oriented Vector Control of DFIM-SPS With Coupling Effect Elimination for Electric Ship Applications | Coupling effect;emulated stator voltage-oriented vector control (ESVO-VC);induction machine;shipboard propulsion system (SPS) | Stators;Phase locked loops;Voltage control;Rotors;Couplings;Shock absorbers;Marine vehicles
This article presents novel control strategies for a seven-level (7L) T-type active neutral-point-clamped (T-ANPC) converter based on the level-shifted pulse width modulation (LS-PWM) technique. Compared with classical 7L topologies, such as NPC, flying capacitor converter, and cascaded H-bridge converter, the 7L T-ANPC converter can reduce the device requirements while reserving the advantages of high redundancy and low conduction losses. Furthermore, the internal switching state redundancy provides freedom to balance the flying capacitor (FC) voltage and realize the fault-tolerant operation flexibly. The control strategy with modified LS-PWM technique is developed for the T-ANPC to obtain desired outputs under normal and switch open fault modes. The proposed control strategy considers the complete balancing of dc-link neutral-point voltage and FC voltages. The feasibility of the proposed 7L T-ANPC and control strategy is evaluated by simulations and experimental tests under steady-state and several typical transient operating conditions. | Operation of a Seven-Level T-Type Active Neutral-Point-Clamped Converter With Modified Level-Shifted PWM | Active neutral-point-clamped (ANPC);fault tolerance;flying capacitor;hybrid multilevel converter;T-type;voltage balancing control | Topology;Switches;Capacitors;Multilevel converters;Voltage control;Redundancy;Fault tolerant systems
Three-legs active power decoupling (APD) converters are widely studied in the single-phase grid-connected systems to enhance the circuit lifetime by creating an alternative path for the typical existing dc-side power pulsating ripple. Therefore, this reduces the requirement of smoothing dc capacitors allowing compact designs even with the implementation of long life metalized film technology. In this article, to allow enhancement of the system power density by improving power conversion efficiency and thus reducing the requirement of thermal management of the semiconductors, a carrier-based generalized discontinuous PWM strategy is proposed. This method detects the converter ac currents and ac reference voltages to determine the optimum clamped duration in each one of the three bridge-legs, which will minimize the converter overall switching losses. The proposed modulation method is analyzed and validated on a PLECS simulation and a 2 kVA single-phase three-legs APD converter. | Carrier-Based Generalized Discontinuous PWM Strategy for Single-Phase Three-Legs Active Power Decoupling Converters | Active power decoupling (APD);discontinuous pulsewidth modulation (DPWM);single-phase | Avalanche photodiodes;Switching loss;Space vector pulse width modulation;Capacitors;Integrated circuit modeling;Voltage measurement;Switches
In this paper, a virtual inertia and damping control (VIDC) strategy is proposed to enable bidirectional DC (bi-DC) converter to dampen the voltage oscillation, using the energy stored in energy storage system (ESS) to emulate the inertia of DC microgrid (DC-MG) without modifications of system hardware. Both inertia part and damping part are modelled in the VIDC regulator, by analogizing with DC machine. Droop control is introduced to achieve multi-parallel operation of ESS. Further, its small signal model is established and the dynamic characteristic of the DC bus voltage during power fluctuation is analyzed. A 2nd-order equivalent model is introduced to simplify the parameters design. By analyzing the control performance indices, the VIDC parameters are optimized. At last, based on the principle of equivalent machine, an inertia matching method of the multi-parallel bi-DC converters is proposed. The simulation results verify that ESS, by acting as a synthetic inertia, can improve the voltage dynamic characteristics and stability in islanded DC-MG. Compared with other control methods, it has better control effect. | A Virtual Inertia and Damping Control to Suppress Voltage Oscillation in Islanded DC Microgrid | DC microgrid;synthetic inertia;energy storage system;DC voltage oscillation;parameter design | Damping;Voltage control;Power system stability;Power system dynamics;Microgrids;Mathematical model;DC machines
The dual inverter topology driving an open-winding motor is well known in high voltage motor drive applications. This structure allows two energy sources to be directly connected to an open-winding motor. This enables the integration of supercapacitors into a battery electric vehicle (EV). Unlike existing solutions, this article demonstrates dynamic power sharing between the dual energy sources by controlling the active and reactive voltages of the twin inverters, thus enabling the use of the supercapacitor for either active power assist and/or reactive power assist. The dedicated vector-controlled power sharing method and energy management is shown to achieve power sharing in the dual inverter drive integrating a battery and supercapacitor, thereby eliminating the need for an additional cascaded dc/dc converter to extract/supply energy to the supercapacitor. It also enables improved efficiency by eliminating switching losses in the supercapacitor inverter during low power operation. The proposed voltage vector splitting method is also shown to achieve battery-to-supercapacitor power exchange for regulating the net energy in the supercapacitor without affecting motor operation. A laboratory prototype utilizing a 110-kW liquid-cooled EV motor and supercapacitor bank is developed to verify the practical implementation of the power and energy management strategy. | Single-Stage Hybrid Energy Storage Integration in Electric Vehicles Using Vector Controlled Power Sharing | Dual-inverter;electric vehicle (EV);energy management;hybrid energy storage system;open-winding machine;power management | Inverters;Supercapacitors;Batteries;Traction motors;Synchronous motors;AC motors;Voltage control
A double-input bidirectional dc-dc converter, with an innovative architecture, exploiting the use of only three switches, is taken into account in this article. The modulation strategy proposed in the technical literature for controlling such a converter leads to a very low efficiency at low-load because the converter is only able to operate in continuous conduction mode when currents are low. A new modulation strategy, for exploiting discontinuous conduction mode, is here proposed. The efficiency increase is evaluated with a MATLAB/Simulink Plecs simulation model. The control algorithm and the simulation model are validated with experimental results carried out on a converter prototype. | A New Modulation Strategy for Exploiting Discontinuous Conduction Mode in a Double-Input Three-Switch Bidirectional DC–DC Converter | DC–DC converter;discontinuous conduction mode (DCM);efficiency;modulation strategy;multiinput converter | Modulation;DC-DC power converters;Switches;Power transformer insulation;Mathematical model;Inductors;Zero current switching
Due to the rapid discharging of the dc-link capacitors, the short-circuit fault normally results in a fast-growing transient current in the voltage source converter (VSC) based dc power system. Therefore, a fast and sensitive fault detection method is required. In this article, the feasibility of Hilbert-Huang transform (HHT) for fault detection in VSC-based high-voltage direct current systems is analyzed. The instantaneous energy density level is used as the fault detection criterion, which emphasizes the fault characteristics in a predefined frequency range and suppresses the effect of steady-state ripple components. The theory of the proposed HHT-based fault detection method is presented in detail. Its effectiveness is tested on an OPAL-RT based multiterminal dc system and a point-to-point experimental dc system. A response delay within 2 ms after the fault inception is achieved. The comparison with other popular frequency-domain based fault detection methods including the wavelet transform, the short-time Fourier transform, the S transform, and the existing HHT-based analysis, using amplitude frequency coefficient as detection criterion, underlines the performance of the proposed method. | Hilbert–Huang Transform Based Transient Analysis in Voltage Source Converter Interfaced Direct Current System | DC grid;dc power system;fault detection;Hilbert–Huang transform (HHT);instantaneous energy density level (IEDL);time-frequency analysis;voltage source converter based high-voltage direct current (VSC-HVdc) | Fault detection;Time-frequency analysis;Sensitivity;Power conversion;Converters;Transient analysis;Resistance
A front-end bidirectional symmetric bipolar outputs (SBOs) LLC dc-transformer (DCX) for half bridge class-D audio amplifier (HB-CDAA) system is proposed and studied in this article. The bidirectional SBO LLC DCX provides SBOs for the HB-CDAA without producing voltage pumping on the outputs of the SBO LLC DCX. The operation of the proposed bidirectional SBO LLC DCX is analyzed, and the effects of the HB-CDAA on the operation of its front-end bidirectional SBO LLC DCX are studied. Soft switching of the proposed bidirectional SBO LLC DCX can be realized both in the positive and negative audio frequency cycles, which improves efficiency of the proposed HB-CDAA system. A 100-W prototype is built up to verify the analysis results. The experimental results show that SBOs are obtained and soft switching of all switches are achieved. | Front-End Bidirectional Symmetric Bipolar Outputs <italic>LLC</italic> DC-Transformer (DCX) for a Half Bridge Class-D Audio Amplifier | Half bridge class-D audio amplifier (HB-CDAA);LLC converter;soft switching | Switches;Capacitors;Bridge circuits;Zero voltage switching;Synchronization;Soft switching;Equivalent circuits
This letter proposes a generic method to model and mitigate the transient dc bias in the transformer winding current and the magnetizing flux linkage of the dual-active bridge (DAB) converter, which is valid for all the most commonly used modulation methods such as single phase-shift, extended phase-shift, dual phase-shift, and triple phase-shift. By performing a simple dynamic volt-seconds balancing in each half-bridge independently, the transformer winding current and the magnetizing flux linkage can reach any new reference steady state in half-switching cycle simultaneously with significantly suppressed transient dc-bias components. More importantly, this excellent dynamic performance can be realized for any modulation mode transition, regardless of the dc voltage ratio and the power direction change. Comprehensive simulations and experiments are performed to validate the effectiveness of the proposed control method. | Generic Dynamic Phase-Shift Control for Bidirectional Dual-Active Bridge Converters | Dual-active bridge (DAB);dynamic flux and current control;generic model;phase-shift modulation | Transient analysis;Switches;Windings;Steady-state;Phase modulation;Couplings;Bridge circuits
This article presents a new nonisolated dc-dc converter with bidirectional power flow capability. The proposed converter operates in triangular conduction mode (TCM). Consequently, reverse-recovery losses are completely eliminated, zero voltage switching characteristics are obtained, and the inductor size can be reduced. However, in comparison with other converters in TCM that suffer from a large input-current-ripple, the proposed converter benefits from very low input-current-ripple. Furthermore, in the proposed converter, the voltage stress of the main switches is reduced, the converter voltage-gain is increased, the output current is nonpulsating, the input and output sources share a common ground, and only a single magnetic core is required. The proposed power circuit topology is theoretically analyzed and experimental results are provided to verify its feasibility and demonstrate its superior performance. | A Nonisolated TCM Bidirectional Converter With Low Input-Current-Ripple for DC Microgrids | DC microgrid;nonisolated bidirectional converter (BDC);ripple cancellation;triangular conduction mode (TCM);zero voltage switching (ZVS) | Inductors;Zero voltage switching;Microgrids;Capacitors;Switches;Stress;Snubbers
In this paper, impedance modeling of a DC microgrid system consisting of a source and load converter, including an input filter, is performed. Impedance-based modeling has been used to derive mathematical models of the output impedance of the source converter and the input impedance of the load converter. The correlation between the converter interaction and system stability is analyzed based on the mathematical model. An impedance-based stability analysis is used to determine the system stability by analyzing the interactions among the converters in the DC microgrid system. Middlebrook's stability criterion, which uses the impedance transfer function, is applied to determine system stability. Moreover, in this paper, a stability enhancement control algorithm is proposed to resolve the system instabilities resulting from interaction among the converters and the distortion caused by the harmonics emanating from the AC input. The proposed stability enhancement control algorithm consists of a feed-forward type virtual impedance (VI) and a proportional-resonant (PR) controller. The validity of the proposed method is demonstrated by the results of the response characteristics in the frequency domain, and the effectiveness of the proposed control algorithm is verified via simulations and prototype experimental models. | Impedance-Based Modeling and Common Bus Stability Enhancement Control Algorithm in DC Microgrid | DC microgrid;impedance modeling;"Middlebrooks stability criterion";stability analysis | Stability criteria;Power system stability;Microgrids;Impedance;Power harmonic filters;Mathematical model;Transfer functions
The third-harmonic injection two-stage matrix converter (3TSMC) not only possesses the advantages of a TSMC, but also enhances the input reactive power control capability. Due to the input current deviation caused by the voltage ripple across the input filter capacitors, the mains currents of the 3TSMC are distorted at sector boundaries. To improve mains current quality, this article proposes a mains current distortion suppression method for a 3TSMC, which adds a prefilter to the output side of the input voltage selector to reduce the input current harmonics. As a result, the input filter capacitor voltage ripple and the input current deviation are reduced. The details of design of the prefilter are explained mathematically. To compensate for the dc-link voltage variation after topology improvement, an algorithm based on calculation of the voltage drops across the prefilter inductors is proposed, which can further improve the mains current performance. The feasibility of the proposed method is verified by simulation and experimental results. | Mains Current Distortion Suppression for Third-Harmonic Injection Two-Stage Matrix Converter | AC–AC power conversion;current distortion;third-harmonic injection;two-stage matrix converter (TSMC) | Power harmonic filters;Switches;Topology;Distortion;Bridge circuits;Voltage control;Integrated circuits
DC microgrids are growing in popularity due to their advantages in terms of simplicity and energy efficiency while connecting dc sources and dc loads. In traditional hierarchical schemes, optimization and control are implemented at different time scales. The loose integration lowers its energy efficiency and makes it hard to achieve real-time optimization. Even a slight disturbance can result in deviations of bus voltages and output currents from their optimal operating points. Additionally, most real-time control schemes cannot guarantee the boundedness of individual bus voltages. Targeting these problems, a distributed optimal control algorithm is presented in this article for dc microgrids to minimize operation loss (converter loss and distribution loss) in real time and maintain all bus voltages within predefined ranges. First, the Karuch–Kuhn–Tucker condition of the original constrained optimization problem is converted to an equivalent optimality condition, which is suitable for control design. Then, a distributed control algorithm is designed to drive the system's operating condition toward the optimal one. Convergence to the optima is guaranteed through rigorous Lyapunov-based stability analyses. Finally, simulation studies with a detailed switch-level model demonstrate the merits of the proposed controller. | Operation Loss Minimization Targeted Distributed Optimal Control of DC Microgrids | DC microgrids;distributed control;Lyapunov analysis;operation loss optimization;optimal control | Microgrids;Optimization;Optimal control;Real-time systems;Voltage control;Stability analysis;DC machines;Lyapunov methods
High-voltage dc power supplies (HVDCPSs) have been widely adopted for the vacuum tubes. In this application field, the low ripple voltage cannot be easily achieved by increasing the size of the output capacitance of the HVDCPS due to the limited permissible level of the stored energy. To obtain a low level of the output ripple as well as the limited value of the stored energy, the previously published literature proposed switching frequency increment. This approach has several shortcomings such as switching power loss increment, a limited level of the achievable ripple, and low value of the insulators' lifetime. To improve the mentioned deficiencies, this article hybridizes the series linear regulator and a high-frequency high-power dc interleaved converter. Using the proposed method, at the first stage, the level of the ripple decreases to a rational margin with increasing the ripple frequency. At the second stage, the level of the ripple reduces using the linear regulator to reach the expected precision. In order to validate the performance of the proposed structure, simulation and experimental results are provided for a 15-kV and 22.5-kW converter with the output voltage precision of 0.02%. | A Very Low-Ripple High-Voltage High-Power DC Power Supply Using an Interleaved Converter and a Linear Ripple Elimination Unit | High-voltage techniques;regulator;switching converters;voltage precision | Switching frequency;Capacitors;Switches;Power transformer insulation;Insulators;Electron tubes;High-voltage techniques
This article presents a bidirectional nonisolated dc-dc converter based on switched-capacitor converters intended for electric railway system applications. It consists of plural main converters with two power devices per converter, plural auxiliary converters each of which is formed by cascaded chopper cells, and small-sized inductors for current control. The dc-dc converter can achieve zero-current switching (ZCS) for all power devices used in the main converters under arbitrary load conditions and an arbitrary voltage ratio of high-voltage-side voltage and low-voltage-side voltage. Consequently, square-wave currents can be removed from both the high- and low-voltage sides of the converter. The validity of the operating principles as well as the control methods proposed in this article is verified by experiments using a 200-V, 2-kW downscaled model. | Control and Experimental Verification of a Bidirectional Nonisolated DC–DC Converter Based on Switched-Capacitor Converters | Battery energy storage systems;dc–dc converters;switched-capacitor converters;zero-current switching | Choppers (circuits);Zero current switching;Voltage control;Switches;Inductors;DC-DC power converters;Low voltage
Active power decoupling circuits are used in bidirectional single-phase grid-connected systems to enhance the circuit lifetime by creating an alternative path for the typical dc-side power pulsating ripple. Therefore, this reduces the requirement of smoothing dc capacitors allowing compact designs even with the implementation of long life metalized film technology. However, with the necessary addition of auxiliary components, extra power losses in the added switching devices and passive components will be introduced, which will inevitably reduce the system power conversion efficiency. To relieve this issue, a new discontinuous pulsewidth modulation (PWM) strategy with minimum switching losses is proposed in this article. This method detects the converter current and reference voltages synchronously to determine the optimum clamped duration of each circuit phase-leg. With such a characteristic, the proposed strategy can realize the minimum switching losses at any instant, thus improving the power conversion efficiency and potentially the power density of the converter. The proposed modulation method is described, analyzed, validated, and compared with different PWM methods on a 2-kVA bidirectional single-phase ac–dc converter with active power decoupling circuit. | Minimum Switching Losses Discontinuous PWM Strategy for Bidirectional Single-Phase AC–DC Converter With Active Power Decoupling Circuit | AC–DC converter;active power decoupling;discontinuous pulsewidth modulation (DPWM);single phase;switching losses | Capacitors;Voltage control;Topology;Switching loss;Modulation;Space vector pulse width modulation;Reactive power
For three-phase AC-DC power conversion, the widely-used continuous current mode (CCM) modulation scheme results in relatively high semiconductor losses from hard-switching each device during half of the mains cycle. Triangular current mode (TCM) modulation, where the inductor current reverses polarity before turn-off, achieves zero-voltage-switching (ZVS) but at the expense of a wide switching frequency variation (15× for the three-phase design considered here), complicating filter design and compliance with EMI regulations. In this paper, we propose a new modulation scheme, sinusoidal triangular current mode (S-TCM), that achieves soft-switching, keeps the maximum switching frequency below the 150 kHz EMI regulatory band, and limits the switching frequency variation to only 3×. Under S-TCM, three specific modulation schemes are analyzed, and a loss-optimized weighting of the current bands across load is identified. The 2.2 kW S-TCM phase-leg hardware demonstrator achieves 99.7% semiconductor efficiency, with the semiconductor losses accurately analytically estimated within 10% (0.3 W). Relative to a CCM design, the required filter inductance is 6× lower, the inductor volume is 37% smaller, and the semiconductor losses are 55% smaller for a simultaneous improvement in power density and efficiency. | Novel ZVS S-TCM Modulation of Three-Phase AC/DC Converters | Three-phase electric power;inverters;rectifiers;DC-AC power converters;AC-DC power converters;power MOSFET;wide band gap semiconductors;silicon carbide;zero voltage switching;soft switching | Switching frequency;Modulation;Zero voltage switching;Inductors;Inductance;Switches;Control systems
For a hybrid ac/dc power system incorporating voltage source converter-based multi-terminal direct current (VSC-MTDC) grids, it is essential to solve the power flow problems efficiently for reliable operation. This paper presents an efficient ac/dc power flow algorithm considering the complementary constraints of VSC's reactive power limit and ac node voltage. It can be distinguished from the existing works in terms of both modeling and algorithm aspects. First, the VSC model is formulated, in which the interactions between the reactive power limit and the ac node voltage of VSC are viewed as complementary relations. The complementary relations are expressed using a smooth Fischer-Burmeister function. Then, power flow models of the ac grid and dc grid with a constant Jacobian matrix are formulated based on the VSC model, respectively. To efficiently solve the power flow of an ac/dc grid, the structure characteristic of the Jacobian matrix of ac/dc power flow computation is analyzed. It shows that the Jacobian matrix can be approximated as a block-upper triangular one. Based on this characteristic, a decoupled ac/dc power flow computation algorithm is provided. Test results on two hybrid ac/dc systems under different scenarios validate the correctness, convergence, and efficiency of the proposed power flow algorithm. | Efficient Power Flow Algorithm for AC/MTDC Considering Complementary Constraints of VSC's Reactive Power and AC Node Voltage | AC/DC;complementary constraint;constant Jacobian matrix;decoupled method;multi-terminal direct current (MTDC) grid;power flow;voltage source converter (VSC) | Mathematical model;Reactive power;Jacobian matrices;Voltage control;Computational modeling;Power conversion;Converters
Four-level neutral-point-clamped (NPC) multilevel converter topologies have been proposed and actively studied for low/medium voltage applications. As an inherent issue with these topologies, the voltage balancing of dc-link capacitors is challenging, especially when it operates as a single-end inverter/rectifier with high power factors and high modulation indexes. This article proposes a closed-loop voltage balancing algorithm that is effective and simple to implement with regular level-shifted carriers for a four-level NPC converter, e.g., a π-type converter. This approach is based on the redundant level modulation (RLM), which utilizes one additional voltage level in one switching cycle to gain extra controllability of the capacitor voltages without distorting/undermining the fundamental-frequency output voltage. An algorithm based on analytical expressions and logical operations is developed to achieve a dynamic closed-loop voltage balancing with RLM. The proposed method is effective over the full span of linear modulation indexes (M = 0 ~ 1.15) and power factors. The proposed algorithm is validated and evaluated in both simulations and experiments. | Carrier-based Closed-loop DC-link Voltage Balancing Algorithm for Four Level NPC Converters Based on Redundant Level Modulation | Carrier based;four level;neutral point clamped (NPC);redundant level modulation (RLM);voltage balancing | Modulation;Voltage control;Switches;Capacitors;Topology;Mathematical model;Controllability
Radio frequency (RF) channelization receiver is one of the most effective methods for processing ultra-wideband RF signals. In this paper, an ultra-wideband microwave photonic channelizer based on coherent optical frequency combs (OFCs) and image-reject down-converter is proposed and demonstrated. The OFCs used in the system are generated by two dual parallel Mach-Zehnder modulators (DPMZM), and the free spectrum range (FSR) is flexibly adjustable. The image-reject down-converter can not only effectively achieve image separation but also suppress the seven-order distortion and DC offset using balanced detection. A K- and Ka-band RF signal covering the frequency band from 25 to 30 GHz is sliced into 5 sub-channels with 1-GHz bandwidth, two-tone signals with frequencies of 27.5 and 27.51GHz are used to measure the spurious free dynamic range (SFDR) which is 116.8 dB$\cdot $ Hz<sup>2/3</sup>, the image-rejection is over 66.4 dB, and the error vector magnitude (EVM) is 4.2%. | An Ultra-Wideband Microwave Photonic Channelizer Based on Coherent Optical Frequency Combs and Image-Reject Down-Conversion | Microwave photonics;channelization;optical frequency comb (OFC);image rejection;balanced detection | Radio frequency;Optical filters;Optical imaging;Optical receivers;Wideband;RF signals;Optical distortion
This brief reviews high-voltage pulsers for ultrasound imaging systems with a focus on energy efficiency. Most ultrasound imaging systems have been developed with the aim of achieving a high signal-to-noise ratio for good image quality. As miniaturization and portability of the systems are pursued recently, high energy efficiency is of great need. In the ultrasonic imaging systems, the most power-hungry block is typically the pulser that drives the ultrasound transducer at a high voltage. To better understand the pulser's operation and power consumption, an equivalent circuit model of the transducer is introduced. Based on the model, we investigate the fundamentals of pulser driving methods and review the conventional class-D pulser as well as state-of-the-art pulsers with dynamic power loss reduction techniques. Their operation principles, strengths, and limitations are analyzed and discussed in depth. | Energy-Efficient High-Voltage Pulsers for Ultrasound Transducers | Medical ultrasound imaging;miniaturization;energy efficiency;high-voltage pulser;ultrasound transducer;equivalent circuit;parasitic capacitance;dynamic power consumption;class-D;charge redistribution;multi-level pulse-shaping;DC-DC converter | Transducers;Ultrasonic imaging;Imaging;Power demand;Energy efficiency;Acoustics;Shape
Several small-signal impedance models have been reported for type-III wind turbines for use in impedance-based system stability studies. Common to these models is the assumption that the dc bus between the rotor- and stator-side converters is an ideal voltage source. Under this assumption, there is no dynamic coupling between the two converters and the turbine can be represented by the impedance of the stator-side converter in parallel with the impedance of the induction generator with the rotor-side converter behind it. The assumption is well justified above the second harmonic frequency but introduces considerable error at lower frequencies, especially within 20-30 Hz of the fundamental frequency in which dc bus voltage control is active and dc bus capacitor impedance is high. This paper presents the development and application of full-order sequence impedance models for type-III turbines that include dc bus dynamics. The new models also consider the coupled current responses created by each of the converters as well as their coupling across the dc bus. Inclusion of these additional dynamics leads to more accurate prediction of turbine impedance responses and turbine-grid system stability. A comparison with existing models is presented to show the utility and limitation of each model. A practical resonance problem is also presented to demonstrate the application. | Development and Application of Type-III Turbine Impedance Models Including DC Bus Dynamics | Type-III turbines;small-signal modeling;sequence impedance;stability;wind energy integration | Impedance;Frequency conversion;Harmonic analysis;Couplings;Voltage control;Wind turbines;Rotors
The commonly used average model is not applicable to predict the stability performances of constant <sc>on</sc>-time (COT) controlled buck converters. It has been reported that the issues of stability can be addressed by using the control signal to output voltage transfer function of the converters, named <italic>G</italic><sub>VC</sub>, for such class of converters. <italic>G</italic><sub>VC</sub> can be mathematically derived using describing-function approach to include the effects of side-band harmonics of the pulsewidth modulation (PWM) modulator. This is essential for modeling the control behavior of the COT converter class. However, the actual <italic>G</italic><sub>VC</sub> can deviate significantly from the derived ideal model. Therefore, a measured <italic>G</italic><sub>VC</sub> transfer function is important for real-world stability predictions. <italic>G</italic><sub>VC</sub> measurement, however, is often not feasible because the points of measurements are physically inaccessible due to integrated control circuit implementation. In this article, a realistic <italic>G</italic><sub>VC</sub> extraction method is proposed for each of the four commonly used COT schemes. Based on the measured <italic>G</italic><sub>VC</sub>, a procedure to predict the stability boundary is proposed and verified. | Stability Prediction of Integrated-Circuit Based Constant ON-Time Controlled Buck Converters | Buck converter;constant on-time;control-to-output;current-mode COT;hybrid COT;ripple-based;V $2$ control | Circuit stability;Integrated circuit modeling;Stability criteria;Voltage control;Control systems;Modulation;Buck converters
Faults in aluminum electrolytic capacitors (AECs) are classified as the major cause for power electronics equipment breakdown, mainly due to AECs wear out through the vaporization of the electrolyte, as a result of both aging and temperature effects. The majority of manufacturers identify the end-of-life threshold of such capacitors as their equivalent series resistance (ESR) increases by 80% or their capacitance (C) decreases by 20%, relative to their initial values. Therefore, the online estimation of these two parameters can provide valuable and timely information that allows detecting any potential capacitor failure. Changes in C and ESR parameters influence the relationship between the capacitor voltage and current ripples. This ratio is dominated by C at low frequencies, and by ESR in the high-frequency range. The aim of this article is to propose an algorithm allowing a continuous estimation and tracking of both parameters (ESR and C). This algorithm should be simple, fast, and suitable for online implementation. Therefore, this article introduces the use of the short-time Fourier transform (STFT) technique to determine and track C and ESR values, starting from some always-existing harmonics at low and high frequencies. The STFT is based on applying the discrete Fourier transform algorithm on a sliding window, which makes it more appropriate for online implementation. The effectiveness of the proposed method is proved by simulation and laboratory experiments, using a boost dc-dc converter. | On-Line Fault Diagnosis of DC-Link Electrolytic Capacitors in Boost Converters Using the STFT Technique | Capacitance (C);dc–dc boost converter;electrolytic capacitors;equivalent series resistance (ESR);short-time Fourier transform (STFT) technique | Capacitors;Discrete Fourier transforms;Inductance;Mathematical model;Harmonic analysis;Electrolytes;Capacitance
Recent applications of modular multilevel converter (MMC) have posed various problems such as ac/dc grid faults, asymmetric operation conditions, ac grid voltage excessive harmonics, and ac circulating currents, which deteriorate the system's performance and also threaten the safe operation. In this article, an improved comprehensive control architecture of MMC is proposed to maintain a stable voltage control, eliminate harmonics in ac-side and circulating currents, and dc-bus voltage ripple under ac/dc grid faults and harmonic operation conditions. The proposed comprehensive control consists of improved hierarchical voltage control and repetitive controller-based arm current control. The improved hierarchical voltage control, including a novel negative-sequence current injection and dc-circulating current injection-based leg-averaging control and their seamlessly switching handling, enables the MMC to operate under various operating conditions, thereby producing the arm current reference for inner-loop control. The proposed repetitive controller-based arm current control can recognize the control of multifrequency components of arm current without separating positive-, negative- and zero-sequence current components of ac-side currents and circulating currents. Finally, the simulation and experimental studies of the three-phase MMC were carried out in detail, and the findings demonstrate the efficiency and merits of the proposed control method. | Improved Comprehensive Control of Modular Multilevel Converter under AC/DC Grid Faults and Harmonic Operation Conditions | Arm current control;comprehensive control;hierarchical voltage control;modular multilevel converter;repetitive controller | Voltage control;Current control;Harmonic analysis;Capacitors;Multilevel converters;Circuit faults;Power system harmonics
The LLC resonant converter is a popular, variable switching frequency dc--dc converter that may be controlled using two methods: charge and frequency control. In this article, the application of LLC resonant converters to input-parallel, output-parallel system is studied. In this respect, the models of output-port I-V characteristics and small-signal output impedance of the charge controlled LLC converter are proposed. In addition, a mathematical framework is developed for droop-based paralleled dc--dc systems. It distinctly identifies the output dc voltage and circulating current modes of stability, even in systems comprising of nonidentical converters. The developed model and the analytical framework are utilized to study the two modes of stability in droop-based parallel-connected LLC converters. It finds the circulating current mode instability for both the charge and frequency control methods, despite a stable output dc bus voltage. The instability inhibits fast response and high closed-loop bandwidth, eroding the reported advantages of the charge control method over frequency control. Further investigation into the output port I-V characteristics reveals the superiority of charge-controlled LLC converters in paralleled systems than the conventional frequency-controlled converters. A novel application of “common inner reference” based “automatic load sharing” strategy is developed and uniquely applied to the charge controlled system. In addition, the effects of component tolerance and communication delay on this strategy are also briefly explored. The theoretical output-port models and the stability analyses of parallel-connected LLC resonant converters are validated through experiments on a hardware prototype. Further, the supplementary video files illustrate the advantage of the charge control method over frequency control in such system. Finally, the proposed automatic load sharing strategy is validated in steady-state and through a step-change in load. | Paralleling of LLC Resonant Converters | Automatic current sharing;charge control;droop control;frequency control;GaN converters;high frequency power conversion;LLC resonant;output port characteristics;paralleled dc–dc converters;stability analyses | Resonant converters;Frequency control;Stability analysis;Voltage control;Resonant frequency;Load modeling;Control systems
LLC resonant converter is one of the most popular isolated dc/dc converters owning to its advantages of simple control, wide voltage gain regulation capability, and soft switching operation. Nevertheless, high efficiency and high power density are always the goals for LLC converters. To further increase the conversion efficiency, the synchronous rectification (SR) technology is adopted, where the uncontrolled diodes on the secondary side are replaced with SR MOSFETs. Due to the extreme low on-state resistance value for SR MOSFET, considerable secondary rectifier conduction loss reduction can be achieved; thus, the system efficiency is improved. Tremendous SR driving strategies for LLC converter have been proposed. However, comprehensive overview and insight comparisons among these different driving strategies are lacking. Therefore, the main purpose of this article is to present a comprehensive overview for SR driving strategies and answer the following four questions: 1) Why is SR important for LLC converter? 2) How to generate the SR MOSFET driving signal? 3) What are the advantages and disadvantages? 4) What is the future work regarding SR driving strategy? | Synchronous Rectification for LLC Resonant Converter: An Overview | LLC converter;overview;rectification;synchronous | MOSFET;Resonant frequency;Switches;Resonant converters;Rectifiers;Inductors;Power electronics
Critical conduction mode (CrCM) active clamp flyback (ACF) converter is regarded as a good candidate to be applied in high-frequency small power supplies. This article focuses on the modeling, analysis, and controller design of CrCM-ACF converter. The small signal model of the converter is derived based on a zero-input resonant equivalent circuit and extended describing function (EDF) method for the first time, then the obtained full-order model is simplified to a low-order model. This procedure establishes an insightful understanding about the effects of the converter parameters and working conditions. Based on the simplified model, a control loop compensator is designed in a single-loop voltage-feedback control scheme for high dynamic performance. An experimental prototype of digital controlled CrCM-ACF converter is built, the accuracy of the derived model is verified by comparing with experimental and simulation results. The performance of the compensator is experimentally evaluated by applying abrupt load current and reference voltage changes in the operating conditions of the converter. From the experimental results, it is demonstrated that the derived analytical model and designed compensator are effective in regulating the output voltage in CrCM-ACF converter. | Small Signal Modeling and Control Loop Design of Critical Conduction Mode Active Clamp Flyback Converter | Active clamp flyback (ACF) converter;continuous conduction mode (CCM);controller design;critical conduction mode (CrCM);extended describing function (EDF) modeling | Zero voltage switching;Integrated circuit modeling;Clamps;Voltage control;Equivalent circuits;Analytical models;Switches
Adjustable dc-link voltage operation is an attractive solution to improve the overall efficiency of electric vehicles (EVs). This article proposes a dual-port inverter (DPI) with an internal dc-dc conversion system for the adjustable dc-link operation of the EVs. Unlike the conventional two-stage structure, the DPI provides a power flow path from the battery to the inverter directly. Hence, the power processed by the dc-dc converter can be reduced, resulting in higher efficiency and reduced power rating of the dc-dc converter. To fully explore the potential of this inverter in both high-speed and low-speed range, two operation modes with corresponding modulation strategies are investigated. A two-stage modulation strategy is proposed to produce undistorted current even in the presence of unevenly distributed and dynamically changing space vectors in the high-speed mode. Furthermore, the power processed by the dc-dc converter is minimized with the proposed two-stage modulation strategy, and the overall efficiency of the system is further improved. Experimental results with a 1.1-kW permanent-magnet synchronous motor are presented to validate the effectiveness of the proposed method. | Dual-Port Inverters With Internal DC–DC Conversion for Adjustable DC-Link Voltage Operation of Electric Vehicles | Electric vehicles (EVs);permanent-magnet synchronous motor (PMSM);traction motor drives;two-stage modulation;variable dc link | Batteries;Voltage control;Pulse width modulation;Mechanical power transmission;Inverters;DC-DC power converters;Stators
Local-measurement-based protection elements are essential for the safety and stability of the VSC-MTDC. However, when a DC line fault occurs, the resistive coverage for each side of a protection element is not always identical. As a result, a certain side of the protection element may not be sufficiently sensitive to trip the fault, especially in scenarios of communication failure. To solve this problem, a mutual-speed-up protection strategy is proposed to identify dead-zone grounding faults. First, the time domain characteristics and frequency domain characteristics of the fault-induced primary traveling wave and those of the second traveling wave caused by the opening operation of the DC CB are analyzed. Then, based on the above-mentioned difference, a time difference criterion (TDC) and zero-crossing criterion (ZCC) are proposed, working in conjunction to discriminate the remote-end dead-zone fault and the external fault at the head of the adjacent DC line. Simulation results indicate that the proposed strategy works without communication and is sufficiently fast to operate before the blocking of the converter, thus making it a powerful supplemental strategy for existing main protection elements. | Fast Mutual-Speed-Up Protection Adaptive to Dead-Zone Grounding-Fault Identification for VSC-MTDC | Local-end protection;VSC-MTDC;primary traveling wave;second traveling wave;supplemental strategy | Inductors;Power conversion;Converters;Resistance;Reflection;Mathematical model;Impedance
Full-bridge submodule-based modular multilevel converters (FB-MMCs) have attracted wide attention due to the dc fault blocking capability. However, the blocking of the FB-MMC can only suppress its dc terminal current, while the fault currents may still circulate along with the meshed dc network. To address this issue, energy-based virtual damping control is proposed, where the dc terminal current of the FB-MMC is regulated to follow the dc voltage in the event of a dc fault. The FB-MMC is, thus, controlled as a virtual damping resistor to actively absorb the residual energy in the dc network and quickly suppress the potential circulating dc fault currents. This enables fast fault isolation using dc switches and, thereby, fast fault recovery after fault isolation. The fault isolation time is significantly reduced from around 120 ms with the FB-MMC simply being blocked and 50 ms with the conventional FB-MMC fault control method to around 15 ms. The validity of the proposed control is verified in a three-terminal meshed dc network. | Energy-Based Virtual Damping Control of FB-MMCs for HVDC Grid | DC fault protection;full-bridge;high-voltage dc (HVdc) grid;modular multilevel converter (MMC);virtual damping control | Circuit faults;Fault currents;HVDC transmission;Damping;Power cables;Capacitors;Resistance
This research designed an energy management system involving a battery-supercapacitor Hybrid Energy Storage System (HESS) for electric vehicles (EV). The objective is to improve the performance of the HESS by combining battery and supercapacitor features, accounting for topographical information to guarantee continuous hybridization during the drive cycle. Contour Positioning System (CPS) was used to determine the slope of the rode travelled by the vehicle. Two adaptive algorithms were designed for a rule-based controller to control the energy shared between the battery and the supercapacitor; an optimal adaptive controller and fuzzy adaptive controller. The HESS model, electric vehicle and controllers were tested using MATLAB/Simulink with three real drive cycles, namely, uphill, downhill and city tour, in three different speeds 50Km/h, 60Km/h and 70 Km/h. The results proved the controllers managed to extend battery life-cycle by reducing the stress on the battery for the drive cycles. The results were compared in terms of energy consumption for the optimal adaptive rule-based controller and fuzzy adaptive rule-based controller. The optimal adaptive rule-based controller guaranteed the HESS was able to operate continuously and extend the number of drive cycles in a wide range of speeds and road slopes. | Optimal Control Strategy to Maximize the Performance of Hybrid Energy Storage System for Electric Vehicle Considering Topography Information | Electric vehicles;energy storage;energy management;navigation | Batteries;Supercapacitors;Roads;Energy storage;DC-DC power converters;Topology;Energy management
The semi-dual-bridge resonant isolated dc–dc converter (SDBRC), as a class of emerging topologies, is suitable for the application situation that requires only the unidirectional power transfer while a wide buck–boost voltage conversion range. In this article, a three-level SDBRC is proposed. Its operation principle is analyzed, and the transfer power and voltage conversion ratio as the functions of the two phase shifts are derived. Furthermore, a coordinated control rule of the two phase shifts is proposed, which ensures the monotonicity between the phase shifts and the average output power over the entire power/voltage range. The voltage stress of the power devices of the proposed topology is reduced to half of the power supply voltage; therefore, the cost and ON-state loss of the power switches are effectively reduced. The detailed simulation and experimental results validate the correctness and feasibility of the proposed topology and its modulation strategy. | Buck–Boost Three-Level Semi-Dual-Bridge Resonant Isolated DC–DC Converter | Buck–boost operation;semi-active-bridge dc–dc converter;three-level;unidirectional | Topology;DC-DC power converters;Switches;Capacitors;Stress;Rectifiers;Power electronics
In wireless power receiver systems, the buck converter is widely used to step down the higher rectified voltage derived from the wireless receiver coil, to a lower output voltage for the immediate battery charging process. In this article, the presence and effect of the right-half-plane (RHP) zeros found in the small-signal inductor-current-to-duty-ratio and output-voltage-to-duty-ratio transfer functions of the buck converter in the wireless power receiver system on the control performance, are investigated. It is found and mathematically proved that the RHP zeros are introduced by the current source nature of the system attributed to the series-series compensation and finite dc-link capacitance. The RHP zero not only results in nonmonotonic open-loop dynamic response but also complicates the design of feedback control and causes potential closed-loop instability. Theoretical and experimental results are provided to validate the presence of the RHP zeros and their effect on open-loop and closed-loop dynamic responses. | ON Effect of Right-Half-Plane Zero Present in Buck Converters With Input Current Source in Wireless Power Receiver Systems | Buck converter;right-half-plane zero;wireless power receiver;wireless power transfer | Wireless communication;Receivers;Buck converters;Integrated circuit modeling;Capacitors;Equivalent circuits;Switches
Integrated gate commutated thyristor (IGCT) has low loss, low cost, and high reliability in the application of modular multilevel converter (MMC). However, due to the special turn-off process of IGCT, the commutation transient is very different for IGCT in MMC. This letter reveals a current oscillation phenomenon of MMC based on IGCT and fast recovery diode (FRD). Especially, this oscillation effect becomes apparent when the FRD with high surge current capability is employed in MMC because of high junction capacitance and high stray inductance, which will threaten the safe operation of the system. This letter analyzes the current oscillation mechanism and gives the current oscillation modeling. In addition, through detailed tests under various stray inductances, the specific stray inductance range that can cause large current oscillation is obtained and an optimized inductance parameter of IGCT-MMC is proposed. The experiments show that the safe operation area of IGCT in MMC can be guaranteed maximally with the optimized parameter. | Current Oscillation Phenomenon of MMC Based on IGCT and Fast Recovery Diode With High Surge Current Capability for HVDC Application | Current oscillation;dc grid;high-voltage dc;integrated gate commutated thyristor (IGCT);modular multilevel converter (MMC) | Oscillators;Inductance;Logic gates;Cathodes;Anodes;Surges;Resonant frequency
This paper analyzes high-frequency interactions between a Modular Multilevel Converter (MMC) and High Voltage Direct Current (HVDC) grid resonances by studying their effect on the system stability. The recent appearance of converter-related instabilities due to high-frequency oscillations at the converter's ac side raises concerns about whether similar interactions can also take place at its dc side. To determine the risks imposed by such interactions within an HVDC grid, this paper assesses the impact of the MMC internal dynamics and dc system resonances on the stability using an analytical impedance-based method. The effect of fault current-limiting inductors, grid topology changes and transmission line length is investigated, indicating that these parameters considerably influence the electromagnetic characteristics of the HVDC grid and consequently the system stability. Furthermore, a sensitivity analysis of the MMC internal controller dynamics on the converter's non-passivity, causing the instability, is performed. | Stability Analysis of High-Frequency Interactions Between a Converter and HVDC Grid Resonances | DC resonances;HVDC grid;impedance-based;modular multilevel converter (MMC);stability analysis | HVDC transmission;Power system stability;Stability criteria;Power conversion;Power system dynamics;Resonance;Resonant frequency
There are multiscale coupling relationships during the operation of dc/dc converters, where the macroscale is the overall working principle of the circuit and the microscale is the device mechanism model of the circuit components. Modeling only at the macroscale cannot reflect the effect of the device's internal effects on the circuit, while modeling the device at the microscale cannot show the operating characteristics of the circuit. To obtain the analytical solutions of the state variables for dc/dc converters at circuit- and device-level scales, a method for establishing a multiscale model of a dc/dc converter is proposed. Firstly, the device mechanism at the microscale is appropriately combined with the circuit model at the macroscale. Secondly, the traditional piecewise switching function that represents the switching state is replaced by a continuous switching fitting function. Thereby, a continuous multiscale unified model of the dc/dc converter is reached. Afterward, by adopting the improved equivalent small parameter (ESP) method proposed in this article, the steady-state analytical solutions of the model in the open- and closed-loop states can be obtained, respectively. Finally, the steady-state analytical solutions are compared with the results of simulation and experiment. | Multiscale Modeling and Analysis of Boost Converter Based on Device Mechanism Model and Continuous Switching Function | Continuous switching fitting function;dc/dc converter;device mechanism model;equivalent small-parameter (ESP) method;multiscale;steady-state analytical solutions | Integrated circuit modeling;Switches;Analytical models;Semiconductor device modeling;MOSFET;Power electronics;Threshold voltage
The plug-and-play nature of distributed generation (DG) units in converter-interfaced microgrids imposes significant challenges from the control point of view, mainly caused by the time-varying microgrid structure. In this letter, we propose a systematic plug-and-play decentralized voltage control solution for DC microgrids. The proposed control approach guarantees the stable operation and satisfactory performance of microgrids under the arbitrary interconnection of DG units. Based on the Lyapunov method, concise stability and ℒ<sub>2</sub> gain voltage tracking performance certificates for DC microgrids are derived. The main feature of the proposed control approach is the decentralized design of local voltage controllers in DC microgrods. The proposed voltage control framework is applied to a case study of a multiple-DG DC microgrid in MATLAB/Simscape Electrical environment. | Line-Independent Plug-and-Play Voltage Stabilization and <italic>ℒ</italic>₂ Gain Performance of DC Microgrids | DC microgrids;plug-and-play voltage control;stability and transient performance;ℒ₂ gain;decentralized control | Microgrids;Voltage control;Voltage measurement;Thermal stability;Control systems;Transient analysis;Topology
The dc-side admittance of a modular multilevel converter can be used in assessing the stability of the dc system by means of impedance-based stability criteria. An accurate mathematical representation of the small-signal admittance can be given using harmonic linearization. To this end, the effect of the internal dynamics of the converter, e.g., the circulating current, the converter control scheme, and the controller parameters on the admittance of the converter should be analyzed. In this article, a linear analytical model for the dc-side admittance of the converter is derived based on a combination of harmonic linearization and frequency-domain representation, which incorporates different control schemes. Moreover, an admittance model is given for the closed-loop voltage control mode of the converter, where the ideal insertion indices are applied. To this end, the impact of an arm-balancing controller and its parameters on the dc-side admittance of the converter is investigated. Finally, experiments are carried out on a down-scaled prototype to validate the accuracy of the analytical model. | Modeling and Shaping of the DC-Side Admittance of a Modular Multilevel Converter Under Closed-Loop Voltage Control | Admittance modeling;converter control;frequency-domain analysis;harmonic linearization;modular multilevel converter (MMC);stability | Admittance;Voltage control;Harmonic analysis;Stability criteria;Mathematical model;Analytical models;Impedance
Complex electronic systems often require a power distribution architecture that provides multiple, separate voltage domains for various subsystem loads, such as microprocessor cores, interface, memory, analog, and radio frequency components. The multiple point-of-load regulated voltages are typically generated using multiple dc–dc converters operating from a single input dc voltage. This article introduces the permutation-graph (PG) method to systematically optimize multiple-voltage-domain dc distribution architectures using commercially available or custom single-input single-output dc–dc converter building blocks. The PG method enumerates possible converter arrangements and selects the converter blocks to achieve the best system figure of merit (FOM) in terms of system efficiency, size, cost, power density, or a combination of these metrics. In representative case study examples, considering a system operating from 48-V input dc voltage and requiring seven regulated point-of-load dc voltages {1, 1.3, 3.3, 5, 12, 24, and 40} V, it is shown how the proposed approach can improve the system FOM by more than 50% compared with solutions offered by a commercially available tool using standard dc–dc blocks. It is also shown how the inclusion of custom dc–dc blocks results in a different optimal arrangement, which yields further system FOM improvements. The approach is validated by experimental results on two 120-W system prototypes, providing five regulated dc voltages {1, 3.3, 5, 12, and 24} V from a 48-V dc bus. | Systematic Optimization of Multiple-Output DC Distribution Architectures | DC-DC power converters;design automation;design optimization;design tools | Computer architecture;Voltage control;DC-DC power converters;Tools;Optimization;Boosting;Architecture
In this paper, a high-efficiency DC/DC converter with low voltage stress is designed for green power applications. The proposed non-isolated high step-up DC/DC converter combines the advantages of switched capacitors, coupling inductors, and voltage multiplier techniques. Adding the cells of the switched capacitor not only increases the voltage gain but reduces the voltage stress of the semiconductor devices. High voltage gain can be achieved by adding a coupled inductor method to adjust the turns ratio. When these are combined with a voltage multiplier circuit, the leakage energy of the coupled inductor is recirculated to the output terminal with lossless passive clamping performance. The leakage inductance of the coupled inductor controls the current dropping rate of the output diode turn OFF so that the reverse-recovery problem is mitigated. The proposed converter integrates these three techniques to achieve high voltage gain without operating at maximum duty cycle. In addition, switching loss reduction is realized through zero current switching turn ON soft switching performance with low voltage stress of semiconductor devices. Finally, this paper verifies the performance of the proposed converter for theoretical analysis by using a 35~45V input, 380V output, and 1kW power prototype circuit. | Non-Isolated High Step-Up DC/DC Converter With Coupled Inductor and Switched Capacitor | Boost converter;high step-up;coupled inductor;switched capacitor;voltage multiplier cell | Inductors;Capacitors;Switches;Stress;Inductance;Low voltage;Windings
This article proposes the partially signed binary voltage control (PSBVC) method for a hybrid modular multilevel converter (MMC) (HMMC), which has a mixture of half-bridge submodules (SMs) (HB-SMs) and full-bridge SMs (FB-SMs). With the proposed PSBVC method, the HMMC can generate a large number of voltage levels with much fewer SMs than the MMC and enhanced MMC (EMMC) by having different voltages for each FB-SM. That is, all HB-SMs have the same voltage and their sum in an arm is the same as the dc-link voltage. On the contrary, the voltages of FB-SM are sequentially decreased by half from HB-SM voltage. As the voltage level becomes more sophisticated, the circulating current decreases effectively because the voltages of HB-SMs are tightly regulated. As the result, the HMMC with the proposed PSBVC method is superior in not only harmonic performance but also circulating current. To verify the effectiveness of the HMMC with the proposed PSBVC method, its controller is firstly designed by the electromagnetic transients program (EMTP). Then, it is experimentally verified with the hardware prototype of HMMC. Finally, the main advantages of HMMC with the proposed PSBVC method are emphasized by comparing it with MMC and EMMC in detail. | Partially Signed Binary Voltage Control of Hybrid Modular Multilevel Converter | Circulating current;hybrid modular multilevel converter (MMC) (HMMC);partially signed binary voltage control (PSBVC) | Insulated gate bipolar transistors;Hidden Markov models;Voltage control;Capacitors;Topology;Renewable energy sources;Multilevel converters
This article explores a nonlinear, adaptive controller aimed at increasing the stability margin of a direct-current (dc), small-scale, electrical network containing an unknown constant power load (CPL). Due to its negative incremental impedance, this load reduces the effective damping of the network, which may lead to voltage oscillations and even to voltage collapse. To overcome this drawback, we consider the incorporation of a controlled dc–dc power converter in parallel with the CPL. The design of the control law for the converter is particularly challenging due to the existence of unmeasured states and unknown parameters. We propose a standard input–output linearization stage, to which a suitably tailored adaptive observer is added. The good performance of the controller is validated through experiments on a small-scale network. | An Adaptive Observer-Based Controller Design for Active Damping of a DC Network With a Constant Power Load | Active damping;adaptive control;adaptive observers;constant power loads (CPLs) | Damping;Observers;Stability analysis;Adaptive control
This article presents a three-switch zero-voltage switching (ZVS) step-up/-down hybrid dc-dc converter with e-mode GaN transistors for wide-input-range applications. With a flying capacitor, the proposed hybrid converter saves one auxiliary branch for establishing ZVS and one power FET compared with the conventional buck-boost counterpart, thereby reducing the converter volume and power loss. The capability of having ZVS turn-ON of all power FETs enables the proposed converter to operate in the MHz range under high input voltages by removing the switching power loss. The flying capacitor in the proposed converter further lowers the main inductor current in the step-down mode, significantly decreasing the conduction loss of the inductor. The proposed converter was validated using three 100-V e-mode GaN HEMTs with the on-chip gate drivers implemented in a high-voltage 0.5-$\mu \text{m}$ process. The proposed converter supports a wide input range from 9 to 45 V with a maximum 48-W output power, operates at 2 MHz, and achieves peak power efficiencies of 97.6% and 96% in step-down and -up modes, respectively. The volume of the external components in the proposed converter is also reduced by at least three times compared with the prior art. | A 2-MHz 9–45-V Input High-Efficiency Three-Switch ZVS Step-Up/-Down Hybrid Converter | Buck–boost converters;hybrid converters;non-inverting step-up/-down dc–dc converters;soft switching;zero-voltage switching (ZVS) | Zero voltage switching;Inductors;Capacitors;Switches;Hybrid power systems;Field effect transistors;Stress
Constant current controlled flyback converter is widely used in low power applications for its simple structure and low cost. In order to further improve the output power and the efficiency, active-clamp flyback converter with soft-switching technique is always used. To avoid the nonlinearity and temperature drift of opto-coupler in the feedback circuit, a constant current digital control method is proposed for a primary-side regulation active-clamp (PSRAC) flyback converter in this article. Soft-switching technique is realized in discontinuous conduction modulation mode with a modified active-clamp technique. To compensate the nonlinearity of the secondary diode current with primary-side regulation, a new output current estimation algorithm is put forward based on the charge balance principle. The output current is predicted from primary current and the auxiliary winding voltage, and constant output current control is realized with primary peak current control method. The cost is low as only one low speed digital-to-analog converter, three comparators and a digital controller are required. The proposed control scheme was verified by a field-programmable gate array controlled 5.4-10.8 V/1.80 A PSRAC flyback converter. The output current accuracy is within in 1.2% in different input and output condition and the peak efficiency is improved by 3.6% after active-clamp technique is used. | A Constant Current Digital Control Method for Primary-Side Regulation Active-Clamp Flyback Converter | Constant current control;digital control;discontinuous conduction modulation (DCM) mode;peak current control;primary-side regulation active-clamp (PSRAC) flyback converter | Buck converters;Windings;Optical switches;Regulation;Inductance;Current control;Demagnetization
In this article, a solar photo voltaic (PV) array and a storage battery integrated three phase electric vehicle charging station (EVCS) is presented, which uses a convex combined affine projection sign algorithm (APSA) for improving the power quality at the grid. This algorithm convexly combines the output of two APSA with large step size and small step size. Therefore, this algorithm achieves fast convergence and low steady-state error in abruptly changing input conditions. Therefore, this algorithm is suitable for an EVCS, where the charging current of EV changes frequently. The EVCS provides both ac and dc charging to EVs. In the daytime, the CS operates in standalone mode to charge the EV connected at the point of common interconnection (PCI). However, the EV requiring dc power can take power from the dc link through a bidirectional dc–dc converter. Whereas, in the absence of PV array generation, the CS takes power from the grid. Moreover, while connecting the CS to the grid, the PCI voltage is synchronized to the grid voltage for achieving the seamless mode transition. Various steady-state and dynamic condition results have been taken on the experimental prototype developed in the laboratory for demonstrating its satisfactory behavior. | CAPSA Based Control for Power Quality Correction in PV Array Integrated EVCS Operating in Standalone and Grid Connected Modes | Affine projection sign algorithm (APSA);electric vehicle (EV) charging station (CS);multifunctional VSC;power quality;solar photo voltaic (PV) generation | Charging stations;Batteries;Voltage control;Convergence;Synchronization;Steady-state;Power quality
This letter proposes a new switching cell with switching frequency modulation (SFM) and resistive characteristic (voltage follower) for converters that are current-fed. Soft commutation and current null (when the diode blocks) are achieved with SFM and a fixed duty cycle for converters based on this switching cell. The operating principle, a mathematical analysis of the cell, and two topological variations are presented. In addition, the basic characteristics of the main topologies are shown, and the experimental results of a 1-kW boost continuous conduction mode converter prototype are discussed to demonstrate the operating characteristics. | Switching Cell With Frequency Modulation for CCM Voltage-Follower Converters | DC–DC power converters;power conversion;zero current switching;zero voltage switching | Switches;Inductors;Mathematical model;Inductance;Magnetic switching;Capacitance;Voltage control
This article introduces a cascaded packed U cell (CPUC) multilevel converter (MLC) to achieve a higher-level count in converter voltage with a minimum number of switches. Here, two five-level packed U cell topologies are connected in a cascaded manner to obtain 25 levels in its output converter voltage. The switch count in CPUC is reduced to 12, as compared to the number of semiconductor devices used for obtaining 25 levels in converter output. A binary-quintuple progression is used for selection of voltage ratios between dc voltage sources and capacitors. CPUC is operated at low-frequency switching, using the nearest level modulation technique. The fundamental switching frequency ensures reduced switching losses as compared to pulsewidth modulation schemes. The converter performance is analyzed for grid-tied and standalone applications. The performance parameters such as total harmonic distortion (THD) of converter voltage and THD of grid/load current are examined. The CPUC configuration is modeled and simulated in MATLAB/Simulink, and test results are taken using OPAL-RT test bench. The acquired simulation and test results confirm viability, practicability, acceptability, and cost-effectiveness of CPUC-MLI converter over existing MLC topologies for efficient power conversion. | Binary-Quintuple Progression Based 12-Switch 25-Level Converter With Nearest Level Modulation Technique for Grid-Tied and Standalone Applications | Cascaded packed U cell (CPUC);nearest level modulation;photovoltaic array;power quality | Switches;Capacitors;Topology;Modulation;Switching circuits;Pulse width modulation;Multilevel converters
Cascaded H-bridge and modular multilevel converters (MMC) are on the rise with emerging applications in renewable energy generation, energy storage, and electric motor drives. However, their well-known advantages come at the price of complicated balancing, high-bandwidth isolated monitoring, and numerous sensors that can prevent MMCs from expanding into highly cost-driven markets. Therefore, an obvious trend in research is developing control and topologies that depend less on measurements and benefit from simpler control. Diode-clamped topologies are considered among the more applicable solutions. The main problem with a diode-clamped topology is that it can only balance the module voltages of a string in one direction; therefore, it cannot provide a completely balanced operation. This article proposes an effective balancing technique for the diode-clamped topology. The proposed solution exploits the dc component of the arm current by introducing a symmetrically level-adjusted phase-shifted modulation scheme, and ensures the balancing current flow is always in the correct direction. The advantages of this method are sensorless operation, reduced computation, and control effort, lower communication requirement, removing the voltage sensors, and low overall cost. Analysis and detailed simulations provide insight into the operation of the new balancing technique and the experimental results confirm the provided discussions. | Modular Multilevel Converter With Sensorless Diode-Clamped Balancing Through Level-Adjusted Phase-Shifted Modulation | Diode-clamped circuit;modular multilevel converter;voltage balancing | Topology;Modulation;Semiconductor diodes;Monitoring;Clamps;Voltage measurement;Voltage control
The modular-multilevel-based isolated dc–dc converter (MMDC) is an attractive solution for the interconnection of medium-voltage (MV) and low-voltage (LV) dc grids. With a modular-multilevel converter (MMC) on the MV side and full bridges (FBs) on the LV side, the MMDC can be flexibly scaled to different voltages and power ratings. However, the existing MMDC is limited to the two-port operation where the dc-link voltages and powers of FBs must be always kept identical. This letter proposes an operation scheme that enables fully independent three-port bidirectional operation of MMDC capable for the interconnection of MVDC and two isolated LVDC grids with different nominal voltages. A comprehensive operation strategy is proposed, which contains two operation modes with different modulation schemes for the MMC to optimize the transformer current in the full load range. Compared with the most popular three-port isolated dc–dc converter triple active bridge, the power flow among three ports follows a simple mathematical rule and can be regulated bidirectionally with small computational efforts as well as intrinsically eliminated circulating power. The experimental results validate the feasibility and effectiveness of the proposed operation scheme. | Three-Port Bidirectional Operation Scheme of Modular-Multilevel DC–DC Converters Interconnecting MVDC and LVDC Grids | Dc–dc converter;dc distribution;high step-up application;low voltage dc (LVDC);medium voltage dc (MVDC);modular multilevel converter (MMC);multiport | Voltage control;Power transformer insulation;Integrated circuit interconnections;Topology;Equivalent circuits;DC-DC power converters;Bridge circuits
An input-independent and output-series modular dc-dc converter with multiple input ports and high voltage conversion ratio can apply well to medium-voltage dc interface of distributed photovoltaics (PV). However, PV power mismatch will result in output voltage imbalance of the submodules (SMs), which is contrary to the standardized multimodule design. In this article, a multiport modular dc-dc converter with low-loss series LC power balancing unit (PBU) is proposed to address this problem. An isolated dc-dc converter is employed as the SM, which consists of full-bridge (FB) circuit on the PV side and half-bridge (HB) circuit on the grid side. Independent maximum power point tracking can be realized by controlling the phase shift between the FB and the HB, while voltage balancing (or power balancing) of SMs can be achieved by regulating the phase shift between adjacent HBs. Only one inductor and one capacitor are used in the PBU and all the switches of SM turn on with zero-voltage switching, which contributes to the low-cost and low-loss characteristic of the converter. Simulations and experiments are carried out to verify the validity of the theory. | A Multiport Modular DC–DC Converter With Low-Loss Series LC Power Balancing Unit for MVDC Interface of Distributed Photovoltaics | Modular dc/dc converter;medium-voltage dc (MVdc);photovoltaic (PV);power balancing | Zero voltage switching;Voltage control;Topology;DC-DC power converters;Maximum power point trackers;Switches;Power electronics
To maintain a stable output voltage under various operating conditions without introducing extra dc/dc converters, phase-shift (PS) control is usually adopted for wireless power transfer (WPT) systems. By using this method, however, zero-voltage switching (ZVS) operation cannot be guaranteed, especially in light-load conditions. To achieve high efficiency and reduce electromagnetic interference, it is significant for WPT systems to achieve ZVS operation of all switching devices in the whole operation range. In this article, an auxiliary variable inductor, of which the equivalent inductance can be controlled by adjusting the dc current in its auxiliary winding, is designed for series–series-compensated WPT systems under PS control to mitigate the loss arising from hard switching. As a result, a wide ZVS operation range of all switching devices can be achieved. A laboratory prototype is built to verify the theoretical analysis. The experimental results show that, under load and magnetic coupling variations, ZVS operation at fixed operation frequency as well as a constant dc output voltage can be maintained. Compared to the conventional method with only PS control, the proposed WPT can achieve higher overall efficiency in a wider load range owing to the wide ZVS operation range. | Extension of ZVS Region of Series–Series WPT Systems by an Auxiliary Variable Inductor for Improving Efficiency | Phase-shift (PS) control;variable inductor (VI);wireless power transfer (WPT);zero-voltage switching (ZVS) | Zero voltage switching;Inverters;Impedance;Inductance;Frequency control;Switches;Voltage control
RF absorption is used to determine the alcohol content of spirits in real time during distillation. Alcohol concentration is a health issue and a quality parameter in alcoholic spirits production and must be presented in bottle label. The transducer is a coaxial transmission line cell designed to be impedance matched to the instrumentation as empty. It can be attached to the condenser output. Another configuration is to attach it to the tank collecting the heart cut or fraction. The distilled fluid flows into the cylindrical region in-between the conductors. An RF signal is injected into the coaxial cell. The incident and the transmitted signal power are measured by the attached circuitry. Two independent demodulating log amplifiers are used to convert the incident and the transmitted signals into dc voltages. Two A/D converter channels collect the voltages from each demodulating log amplifier, and the converted signal data are stored in the computer to estimate the alcohol content. As a proof concept, the instrument was tested in an artisanal alembic output in a cachaça plant in the Brazilian countryside. | Real-Time Electronic Measurement of Alcohol Content in Distilled Spirits Production | Alcohol content;coaxial transducer;distilled spirits;log amplifier;real time;RF measurement | Temperature measurement;Transducers;Instruments;Production;Transmission line measurements;Real-time systems;Impedance
The switched-capacitor (SC) converters are gaining popularity in some practical use. Its resonant counterpart, with a small inductor as current shaper in the architecture, has the advantage of smoother charging current, smaller voltage and current variation ratio and so on. This paper presents a generic and thorough analysis of the efficiency mechanism of the resonant switched-capacitor converter (RSCC). It decomposes any RSCC into three basic sub-circuits of SRLC circuit, CRLC circuit and SRLC<sup>2</sup> circuit, which are analyzed and compared with corresponding sub-circuits of SCC, respectively. Then the overall efficiency of a RSCC could be derived. Furthermore, a new calculation method of output impedance is developed in another perspective to reveal the high efficiency mechanism of RSCC. On this basis, the high efficiency operation condition for RSCC could be obtained. Finally, a resonant bridge modular switched-capacitor converter (RBMSCC) is proposed and built for example of extended implementation of RSCC to achieve high efficiency operation. Some useful comments for designing resonant switched-capacitor converters are suggested. | High Efficiency Mechanism Analysis of Resonant Switched-Capacitor Converter | DC-DC power conversion;resonant converter;output impedance;switched-capacitor | Capacitors;Switches;Impedance;Inductors;Resistance;Topology;Zero current switching
This article presents an automatic system that is able to dynamically restore the output power capability of a power amplifier (PA) under variable loading scenarios. This is accomplished by dynamically adapting the supply voltage, VDD, of the PA according to the developed theoretical model. To dynamically vary VDD, a GaN dc-dc converter, based on the commercial EPC 9067 Demo Board, was used. The load is measured using an impedance meter, which is based on the slotted line principle and was specifically designed for low insertion loss. This impedance meter also generates a load-dependent pulsewidth modulated signal that controls the dc-dc converter switching, regulating VDD. The prototype was designed for 3.55 GHz and tested with CW and modulated signal excitations, being able to compensate the output power degradation under variable loading conditions inside a 2.1 voltage standing wave ratio circle. For a constant gain compression level, the average efficiency degradation over the tested range of impedances is less than 5%, and the average power improvement is 0.7 dB. The worst case measured output power of the PA is compensated from 37.0 to 39.9 dBm, which corresponds to a 2.9 dB improvement. Using a modulated signal excitation, the peak envelope power, which is compressed by almost 3 dB without VDD compensation, is restored, and the average output power is improved by 0.6 dB. The system can track the load and adjust VDD with a worst case step-up delay of 25 ms. | Dynamic Supply Voltage Control for PA Output Power Correction Under Variable Loading Scenarios | Load insensitivity;power amplifiers (PAs);VDD modulation | Meters;Voltage measurement;Loading;Power amplifiers;Impedance;Gallium nitride;Power generation
Online monitoring of dc-link capacitor's equivalent series resistance (ESR) could provide valuable and timely information for power converter failure prognosis and predictive maintenance. The conventional ESR estimation methods are mainly based on pulsewidth modulation (PWM) voltage and current ripples (ESR≈Δu<sub>c</sub>/Δi<sub>c</sub>), but the performance is affected by operating conditions (especially at light-load), quasi-resonance effect and sensor amplitude error. To overcome these difficulties, an online ESR monitoring method is proposed using the damping characteristic of dc capacitor switching ringings. The intrinsic high-frequency (HF) resonance incidents between the power device fast switching and converter parasitic parameters are utilized in this article. First, the mechanism of dc capacitor switching ringing is analyzed by the HF resonance equivalent circuit. The analytic relationship between the damping characteristic and the ESR is established. Then, the condition monitoring (CM) scheme, noncontact HF sensor, and half-power bandwidth algorithm for ESR estimation are presented. Finally, an experimental study is carried out to validate the feasibility and effectiveness. The damping of switching ringing is inherently sensitive to the ESR of dc capacitor under the condition of resonance. Both theoretical analysis and experimental results confirm that the proposed method can achieve mΩ-level accuracy and good robustness under different conditions. | Online ESR Monitoring of DC-Link Capacitor in Voltage-Source-Converter Using Damping Characteristic of Switching Ringings | Condition monitoring (CM);dc-link capacitor;ESR;switching ringing;voltage-source-converter (VSC) | Capacitors;Pulse width modulation;Switches;Switching circuits;Monitoring;Snubbers;RLC circuits
This article presents a generic multivector model predictive control (MV-MPC) method that has the potential to be applied to all hybrid multilevel converters (HMCs). It first locates the reference voltage vector in the 120° oblique coordinate to select the three adjacent voltage vectors to be applied over one control cycle. Then, the current tracking is guaranteed through duty cycle optimization and dc capacitor voltages are balanced by evaluating possible switching sequences that belong to the voltage vectors with optimal duty cycles. At last, the optimal switching sequence with a symmetric five- or seven-segment pulse pattern is generated using an external modulator. The proposed generic MV-MPC can significantly improve the quality of the output current, while achieving a constant equivalent switching frequency at the same time. Experimental studies on an all silicon carbide HMC prototype, i.e., an active neutral point clamped converter with cascaded H-bridge, are presented to validate the effectiveness of the proposed MV-MPC strategy. | A Generic Multivector Model Predictive Control With Symmetric Pulse Pattern for Hybrid Multilevel Converters | Hybrid multilevel converter (HMC);model predictive control (MPC);optimal duty cycle | Switches;Capacitors;Voltage control;Modulation;Multilevel converters;Switching frequency;Power electronics
The cascaded H-bridge (CHB) converter is widely used in a lot of applications. When the dc port voltages of the inverter cells are the same, the conventional modulation strategy can ensure that there is no double switching frequency harmonic component. However, when the dc voltages are unbalanced, which is very common in practical applications, voltage distortion occurs. Focused on the harmonic reduction at twice switching frequency, this article proposes an insightful calculation method from the geometrical point of view. The proposed method uses the phasor diagrams to obtain the phase-shifted angles for the CHB converter with any number of inverter cells. The calculation process is very clear and no complex mathematical optimization algorithm is required. Finally, the effectiveness of the proposed method is verified by the experimental CHB platform with five inverter cells. | Derivation of the Generalized Phase-Shifted Angles by Using Phasor Diagrams for the CHB Converter With Unbalanced DC Voltage Sources | Cascaded H-bridge (CHB) converter;phase shifted angle;harmonic reduction | Harmonic analysis;Inverters;Switching frequency;Modulation;Power harmonic filters;Phase modulation;Switches
A compact interlinking converter modular (ICM) for hybrid ac/dc microgrids with a distributed storage (DS) bus for storage integration is proposed in this article. The advanced ICM for hybrid ac/dc/ds microgrids involves the nine-switch topology with compact configuration and decreased number of active operating switches, which structurally equivalents to afford a dc interconnection port for dc subgrid, an ac interconnection port for ac subgrid, a ds interconnection port for ds subgrid, and two dc–dc converters for the interconnection ports for parallel DSs. In addition to the popular advantage of component elements saving, the suggested ICM, aggregating various interlinking converter cells (ICCs) into an ICM, is also proficient of participating computations from all ICC sensors to enhance the overall modular performance without building extra communication connection links between ICCs. With this in mind, a decentralized power management control strategy is realized by employing a coordination power control methodology to systematically handle various distributed generations (DGs), DSs, and ICM in a decentralized manner with improved communication fault ride-through capability. The controller hardware-in-the-loop experiments on a real-time digital simulator platform validates the achievement of the advanced ICM application in hybrid ac/dc/ds microgrids and the effectiveness of the associated decentralized power management scheme. | A Modulized Three-Port Interlinking Converter for Hybrid AC/DC/DS Microgrids Featured With a Decentralized Power Management Strategy | Distributed generation (DG);droop control;energy storage system (ESS);pulsewidth modulation (PWM);smart grid and hybrid microgrid | Microgrids;Switches;Power system management;Hybrid power systems;Topology;Logic gates;Decentralized control
This article proposes a direct-voltage controller, based on sliding modes, for regulating the output voltage of voltage-source converters (VSCs) equipped with LC filters. Grid-forming VSCs used in microgrids with pulsed loads must provide fast dynamic response and strong rejection of load perturbations. The new voltage control scheme uses a single-stage sliding-mode voltage controller with state feedback. The typical two-loop cascaded topology using a current controller in the inner loop and a voltage controller in the outer loop is not employed. The sliding-mode control (SMC) contains three components: 1) a feedforward effort that sets the ideal operating point, 2) a switching control law based on SMC, and 3) a sliding-mode equivalent control. The sliding variable is defined with proportional-derivative (PD) dynamics, and thus, it provides inherent active damping properties. The SMC improves the robustness with respect to load perturbations and modeling errors, whereas the equivalent control adds damping and reduces the response time to large load transients. The article describes the design and gain selection, and provides a simulation-based sensitivity analysis for this scheme. Two variants are tested in standalone operation: with and without the P term of the PD component. Experimental results show that, in both cases, the response to pulsed loads is very fast (about 1 ms) and accurate. | Sliding-Mode Direct-Voltage Control of Voltage-Source Converters With <italic>LC</italic> Filters for Pulsed Power Loads | DC–AC power converters;LC filter;microgrids (MGs);pulsed power systems;sliding-mode control (SMC) | Voltage control;Damping;Resonator filters;Current control;Capacitors;Topology;Sliding mode control
Power hardware-in-the-loop (PHIL) simulation combines the advantages of digital simulation and physical experiment, which provides great convenience for research and verification of a complex electric system, such as the high-voltage direct current (HVdc) system. The digital interface algorithm realizes interconnection of the digital and physical system, but it is also the main factor to affect stability and accuracy of the PHIL results. In this article, the damping impedance interface algorithm is adopted to test the performance of a modular multilevel converter (MMC) connected into an HVdc system. Instead of online acquiring the exact MMC dc impedance, a simple RLC damping impedance is proposed to ensure stability and particularly, low-frequency accuracy for the PHIL system. Moreover, as testing in the laboratory does not allow hundreds of MVA-rated physical MMC, suitable scaling factors are proposed to design a scaled-down MMC prototype which presents identical dynamic characteristic with a full-scale MMC. A PHIL setup including RT-LAB real-time simulator, power amplifier, and a scaled-down MMC prototype is built and the experiments confirm the effectiveness of the proposed interface algorithm. | Interface Algorithm Design for Power Hardware-in-the-loop Emulation of Modular Multilevel Converter Within High-Voltage Direct Current Systems | Damping impedance method (DIM);high-voltage direct current (HVdc);interface algorithm;modular multilevel converter (MMC);power hardware-in-the-loop (PHIL);stability | Impedance;HVDC transmission;Damping;Prototypes;Circuit stability;Power system stability;Hardware
In this article, a hybrid connected unified power quality conditioner integrating distributed generation (HCUPQC-DG) is proposed. Two dc ports are created at the dc link of the HCUPQC-DG, in which one low-voltage (LV) dc port is directly connected to distributed generation (DG), and the other high-voltage (HV) dc port is indirectly connected to DG through the front-end dc-dc converter. With the hybrid connected configuration, the HV is designed to ensure the dc-ac voltage conversion capability, whereas the LV, i.e., the voltage of DG, can be relatively low and vary in a wide range. Besides, most active power can be directly transferred from DG to the ac load or grid through the direct power flow path. Hence, the conversion efficiency is enhanced, and the power capacity of the front-end dc-dc converter is significantly reduced. The operating principle and the control and modulation strategies of the proposed HCUPQC-DG are discussed. Moreover, the power flow through the HCUPQC-DG is analyzed in detail to understand the system operation. Experimental results with a 3-kVA prototype are provided to verify the feasibility and effectiveness of the proposed HCUPQC-DG. | Hybrid Connected Unified Power Quality Conditioner Integrating Distributed Generation With Reduced Power Capacity and Enhanced Conversion Efficiency | Distributed generation (DG);efficiency;power flow;power quality;unified power quality conditioner (UPQC) | DC-DC power converters;Power quality;Topology;Load flow;Hybrid power systems;Distributed power generation;Voltage control
This article presents a deep analysis of the low-frequency ripple transferred from the bus voltage to the light-emitting diode (LED) current in integrated two-stage power converters, operating as offline LED drivers. This analysis presents a design methodology to select the optimum power control stage converter to the LED load and to reduce the bulk capacitance. The main focus is to analyze the ripple transfer ratio of the three main nonisolated dc-dc converters, namely buck, boost, and buck-boost. Moreover, this article presents a step-by-step case study for an existing converter and the proposed converter supplying a 26.9-W Luxeon 3014 LED load. The experimental results show that the integrated buck and boost converter requires a bus capacitance of 1200 μF, whereas in the integrated buck and buck-boost converter, the capacitance is reduced to 680 μF by applying the method proposed. This represents that the replacement of a boost converter by a buck-boost converter on the second stage allows a 50% reduction of the bus capacitance while keeping the same current ripple. | Capacitance Reduction in Flicker-Free Integrated Offline LED Drivers | DC–DC power conversion;electrolytic capacitors;light-emitting diodes (LED) | Light emitting diodes;Capacitance;Capacitors;Topology;Switches;Power control;Harmonic analysis
There is an increasing attention on wireless power transfer (WPT) technology in many applications. However, for WPT systems, the changing coils distance and variable load make the output power fluctuant. In this article, a switched-capacitor-based half-wave rectifier with active impedance matching ability is proposed in the WPT system to solve the issue. Different from typical half-wave rectifier, the conducting time of the diode in the proposed topology becomes adjustable, making the equivalent impedance controllable. Compared with the universal methods, where an additional dc-dc converter located at the end of the rectifier for power adjustment, fewer components are employed and soft-switching is achieved for the rectifier switch in the proposed topology, leading to lower cost, higher power density, and higher efficiency. In the theoretical analysis, the operation principle is given and the relationship between the diode conducting time and the equivalent load is obtained. A prototype was built to verify the performance of the proposed topology, the experiments agree with the calculation well. | An Active Switched-Capacitor Half-Wave Receiver With High Efficiency and Reduced Components in WPT System | Active switched-capacitor rectifier;constant voltage;soft-switching;wireless power transfer (WPT) | Rectifiers;Capacitors;Topology;Switches;Impedance;Coils;Voltage control
In dual active bridge (DAB) converters, there can be transformer current ringing, especially when the transformer turns ratio is high. It is induced by high dv/dt generated by fast switching as well as the low impedance of the magnetic tank at the high-frequency range. To quantify the influence of the magnetic tank, its impedance model is thoroughly modeled by considering all the parasitic components. It is found that the parasitic capacitors of the magnetics do not equally affect the current ringing, and thereby the critical one is addressed. On top of that, the design guide of the inductor is provided for the mitigation of the current ringing. Additionally, the impact of dv/dt is also studied. The models and analyses are verified on a 2.5-kW DAB prototype. | Transformer Current Ringing in Dual Active Bridge Converters | Current ringing;dual active bridge (DAB) converter;dv/dt;impedance model;magnetic tank | Impedance;Windings;Inductance;Capacitance;Magnetic flux;Inductors;Magnetic resonance
In this article, we describe the research and development of a 3 kV active rectifier for a 4 MW aerospace generator drive system demonstrator. The converter is fed by a multiphase high-speed/high-frequency permanent magnet generator. The main aim of the work is to demonstrate for the first time the feasibility of an MW-class generator system meeting future hybrid-electric propulsion requirements. A concept with multiple and isolated three-phase systems feeding different power buses is proposed to meet the availability requirements. Multiple converters (one for each three-phase system) are connected in series and/or in parallel to achieve the rated power and dc-link voltage. This article describes the key design concepts and the development and testing of the converter to meet the challenging application requirements. Reduced power tests are carried out on a full-scale 4 MW converter prototype, validating the proposed design. The work represents a step forward in terms of voltage, power, and output frequency with respect to the state-of-the-art. | Research and Realization of High-Power Medium-Voltage Active Rectifier Concepts for Future Hybrid-Electric Aircraft Generation | Aerospace generation drives;high-power generation systems;high-power high-voltage converter design;hybrid-electric aircraft;multiphase drives;variable speed drives | Generators;Aircraft;Density measurement;Switching frequency;Power system measurements;Aircraft propulsion;Aerospace electronics
The performance of a current source converter (CSC) is greatly affected by its adopted modulation schemes. Among various modulation schemes, the carrier-based pulsewidth modulation (CB-PWM) has gained increasing attention owing to its inherent autosequencing process. However, existing CB-PWM schemes suffer from either high switching harmonics in ac current or high low-order common-mode voltage (CMV), and sometimes, both, which restrains the application of this promising scheme. To address this issue, this article explores the modulation mechanism of CB-PWM for a CSC. Based on that, this article proposes a direct CB-PWM scheme. Its implementation, mechanism, and characteristics have been developed and presented in detail. It is shown that the proposed scheme enjoys inherent low switching frequency, easy implementation, as well as high dc current utilization. More importantly, compared with existing CB-PWMs, the proposed scheme can simultaneously reduce the switching harmonics of ac current and the low-order CMV for a CSC. These superior performances can bring potential benefits to scale down the ac filter and common-mode choke for practical CSC applications. Effectiveness of the proposed scheme is verified experimentally with a CSC operating as an inverter. | A Direct Carried-Based PWM Scheme With Reduced Switching Harmonics and Common-Mode Voltage for Current Source Converter | Common-mode voltage (CMV);current source converter (CSC);direct carrier-based pulsewidth modulation (CB-PWM);switching harmonics | Switches;Modulation;Harmonic analysis;Power harmonic filters;Pulse width modulation;Inductors;Switching frequency
The nonlinear load in AC/DC hybrid microgrid seriously affects the power transmission quality of bidirectional AC/DC interlinking converter (BIC). In this article, an improved Fryze-Buchholz-Depenbrock (FBD) harmonic current detection method combined with droop control is designed to suppress harmonic current control strategy. The decoupled double synchronous reference frame phase locked loop (DDSRF-PLL) with self decoupled network is used to eliminate the negative sequence fundamental frequency component, and the accurate phase detection can also be realized when affected by nonlinear load. The least mean square (LMS) algorithm adaptive filter can enhance the dynamic response ability when the load current suddenly changes. To solve the problem that the cut-off frequency of low pass filter (LPF) can not take into account the detection accuracy and response speed of FBD harmonic current detection method. Finally, Matlab/Simulink is used for simulation verification. The simulation results show that the improved control strategy not only realizes the bidirectional flow of power and maintains the DC bus voltage stability, but also reduces the total harmonic distortion (THD) at point of common coupling (PCC) by 0.45% compared with the traditional FBD control strategy. And the effectiveness and feasibility of the design method are proved. | An Improved Harmonic Suppression Control Strategy for the Hybrid Microgrid Bidirectional AC/DC Converter | AC/DC hybrid microgrid;bidirectional AC/DC interlinking converter;nonlinear load;improved FBD;droop control strategy;harmonic current suppression | Power harmonic filters;Harmonic analysis;Microgrids;Voltage control;Power system stability;Hybrid power systems;Topology
This paper presents a simple space vector modulation (SVM) strategy for a three-phase indirect matrix converter (IMC) to reduce common-mode voltage (CMV) and output harmonic distortion. To suppress the CMV peak value to 57.7% of the input phase voltage, three active voltage vectors are used to generate the desired output voltage with arbitrary amplitude and frequency. However, the output waveform quality of the IMC deteriorates due to the absence of zero voltage vectors. To overcome this problem, this paper proposes to redesign control of the rectifier stage by utilizing three active current vectors instead of two, as is common. Consequently, a constant average DC-link voltage is achieved, which can improve the output performance in terms of output voltage and current harmonic distortion. Compared to the existing strategies, the proposed strategy can reduce the CMV and maintain output harmonic distortion without increasing the computation burden. Implementation of the proposed strategy is also straightforward and simple. Simulated and experimental results are provided to verify the effectiveness of the proposed strategy. | Simplified Space-Vector Modulation Strategy for Indirect Matrix Converter With Common-Mode Voltage and Harmonic Distortion Reduction | Indirect matrix converter;space-vector modulation;common-mode voltage;output harmonic distortion | Support vector machines;Phase modulation;Rectifiers;Switches;Inverters;Harmonic distortion;Matrix converters
Current optimization methods for medium-frequency transformers (MFTs) within power electronic converters yield unrealistic results in the multiphysics framework. Comparing the optimal design to an experimental setup for a 3.5-kW MFT, the core loss is underestimated by 28%, which results in the experimental steady-state temperatures being 10 °C greater than the analytically optimized model. To counteract these disadvantages, an optimization procedure, using the aggressive space mapping (ASM) technique, is experimentally verified and compared with the previous state-of-the-art (SOA) method. It is shown that the ASM design produces more realistic and feasible experimental outcomes than the SOA design. The core losses are accurately predicted to within 10%, which, in turn, vastly improves the thermal modeling accuracy. The ASM method accurately predicts the core hot spot temperature and the average core temperature. This work also introduces a robust optimization method to the MFT design process to handle variations from both converter-level attributes and manufacturing tolerances to create a potential design region, which contains 97.725% of possible design outcomes. This method replaces the nominal design optimization that is used to produce the optimized MFTs in the SOA and ASM methods. | Parallel Frameworks for Robust Optimization of Medium-Frequency Transformers | DC-DC power converters;design optimization;genetic algorithms;optimization;pareto optimization;transformers;thermal management | Optimization;Windings;Inductance;Analytical models;Transformer cores;Power electronics;Steady-state
MMC (Modular Multilevel Converter) is the preferred topology for renewable energy delivery, but renewable energy resources, such as wind farms, contains much harmonic components. Compared with two-level VSC (Voltage Source Converter), the internal dynamic characteristics of MMC have great impact on the harmonic transmission. This paper quantitatively analyzes the harmonic transferring mechanism from one side to the other side of MMC, and deduces the time-domain analytical expression of the harmonic response on the MMC's other side. Firstly, the influence of background harmonic on MMC's control system and electrical system are quantitatively analyzed. On this basis, the equivalent circuit of MMC's electrical system considering its internal dynamics is established to accurately calculate the effect of background harmonic on the MMC's other side. In addition, the harmonic transferring impedance in frequency-domain is also defined in this paper, based on that the influence of background harmonic on the MMC's other side can be calculated quickly. According to the harmonic transferring characteristics analyzed above, a zero-sequence virtual damping strategy is proposed for the first time to suppress the background harmonic transferring. Finally, a 232-level 500kV MMC simulated model is built in MATLAB/Simulink to verify the accuracy of the harmonic transferring calculation method and the effectiveness of the virtual damping suppression strategy. | Quantitative Analysis of AC/DC Side Harmonic Transfer Characteristics for Modular Multilevel Converter and Suppression Measures | Modular multilevel converter;impedance model;harmonic transmission;flexible dc power grid;stability | Damping;Renewable energy sources;Multilevel converters;Frequency modulation;Statistical analysis;Harmonic analysis;Control systems
This paper proposes a single-stage bridgeless isolated AC-DC power factor correction (PFC) topology, and this topology can realize the function of step-up and the galvanic isolation for the AC input and DC output voltages through single-stage power conversion process. Firstly, the operation principle of the topology is analyzed in details. Then, by reasonably designing the series resonant parameters, the zero-voltage-switching (ZVS) turn-on for the power switches in the primary-side and zero-current-switching (ZCS) turn-off for the output rectifier diodes in the secondary-side of the transformer can also be achieved under wide load range, and the voltage stress of the power switches are also reduced based on the active clamping technology. The design procedure for the key components of the proposed converter is also derived. Finally, a 3 kW experimental prototype based on SiC power devices with 85 kHz switching frequency is built to verify the correctness and feasibility of the proposed topology, and the experimental results show a good performance. It can operates in a wide input grid voltage range, 95.7% of peak conversion efficiency and 3.9% of total harmonic distortion(THD) value for grid current could be obtained. | Analysis and Design of a Single-Stage Bridgeless Isolated AC-DC Resonant Converter for Programmable AC Power Source Applications | AC-DC converter;power factor correction;series resonant;zero-voltage-switching;zero-current-switching | Silicon carbide;Rectifiers;Switches;Zero voltage switching;Topology;Zero current switching;Voltage control
The papers in this special section are intended to promote research, innovation and exchange in the broad field of hybrid AC/DC transmission grids. In this special section, we invited submission of original research and/or review works from both power delivery and power system perspectives. HVDC technology has brought many advantages to power transmission. Examples are increased flexibility in operation, expanded power transfer capability and easier interconnection of energy sources. However, HVDC links need to be built along existing AC transmission grids. It has become increasingly evident that the future power transmission systems will become interwoven networks of AC and DC subsystems, i.e., hybrid AC/DC transmission grids. The AC and DC grids have their own characteristics. An AC grid tends to have a large inertia and well-understood responses to disturbances. A DC grid generally has a low tolerance to fault and can respond very fast. When the two grids are interconnected, substantially more complex dynamic and transient interactions can occur. A single AC system fault, for example, may lead to simultaneous commutation failures in multiple converter stations. New phenomena, such as super-synchronous resonance, can also emerge whose mechanisms have not been fully understood. All these characteristics present new challenges to the planning, design and operation of future power transmission systems. | IEEE Transactions on Power Delivery Joint Special Section on Hybrid AC/DC Transmission Grids |  | Special issues and sections;HVDC transmission;Power system dynamics;Hyvrid power systems;AC machines;Power transmission;Converters;Power grids
This article proposes an approach to identify intrinsic power losses of the medium frequency transformer that interfaces two modular multilevel converters (MMC) operated with phase-shifted square wave modulation (PS-SWM) to form a DC solid state transformer (DC SST) module. Cascaded MMC module based DC SST architecture is an excellent choice for HVDC to MVDC conversion for DC grid application as well as for renewable and distributed energy resource integration into the DC grid. Operation with PS-SWM allows reduced cell capacitor size and lower total semiconductor device ratings. However, this modulation generates a unique quasi-square waveform at the SST internal medium frequency (MF) AC interface, which differs from other known square-wave modulation types. This produces a similarly unique transformer flux density, resulting in a transformer core loss that cannot be predicted by existing methods which makes it challenging to identify. In the interest of presenting a useful and optimizable MF transformer design methodology, this article develops a tool to predict the loss of the MF transformer subjected to PS-SWM. The proposed loss estimation technique is validated through an experimental testbed operated in two different configurations and is demonstrated to provide a valid basis for the use of the proposed MF transformer design methodology. Furthermore, this article provides an analysis of the load-dependent MF transformer core loss, which demonstrates a secondary usefulness of the proposed loss prediction tool in identifying load-dependent converter losses. | Influence of Phase-Shifted Square Wave Modulation on Medium Frequency Transformer in a MMC Based SST | Modular multilevel converter (MMC);DC solid state transformer (DC SST);medium frequency transformer (MFT);HVDC to MVDC conversion;DC grid;distributed energy resource (DER) integration;phase shifted square wave modulation (PS-SWM) | Power transformer insulation;Phase modulation;Frequency modulation;Computer architecture;HVDC transmission;Core loss;Microprocessors
The sequence impedance of modular multilevel converters (MMC) is the premise to analyze the stability of MMC-based high voltage direct current (HVDC) system. However, few papers have modeled MMC impedance with comprehensive consideration of different control modes and voltage feedforward, the high-frequency impedance characteristics of the MMC have not been intensively studied, either. In fact, the voltage feedforward has an important influence on the high-frequency impedance characteristics of the MMC, which can not be ignored. This article proposes a sequence impedance for MMC considering complete control loops. Not only current inner-loop, circulating current control loop and phase-locked loop (PLL) are considered, but also different control modes including power control, DC voltage control and AC voltage control are considered. It is worth mentioning that especially the voltage feedforward and time delay are taken into account. Based on this impedance model, the characteristics of the MMC are thoroughly analyzed, and the analysis shows that the voltage feedforward and time delay will greatly affect the high-frequency characteristics, which will deeply affect the stability of the system. Meanwhile, the influences of PLL dynamics, outer-loop control, circulating current control and parameters of controller on the sequence impedance are also analyzed in detail. | Modeling and Analysis of High-Frequency MMC Impedance Considering Different Control Modes and Voltage Feedforward | Modular multilevel converter (MMC);voltage feedforward;impedance model;time delay;high frequency | Voltage control;Impedance;Gold;Feedforward systems;Delay effects;Current control;Perturbation methods
The proliferation of Photovoltaic (PV) generation has brought several changes in the transient stability analysis of power systems. The rotor angle dynamics based stability analysis used for synchronous generators may not be applicable for PV generators. In the existing literature, the transient stability of a grid connected PV generator with dc link voltage and reactive power control (Vdc and Q control) is analyzed from the coupled nonlinear functions corresponding to PV control loops, Phase Locked Loop (PLL) and network dynamics. The existing method may not be suitable for online transient stability assessment because it is computationally heavy. This paper proposes an online transient stability criterion for a PV generator (with Vdc and Q control) connected to grid modelled as infinite bus. The PV generator is considered to have Low Voltage Ride Through (LVRT) capability, but does not provide voltage support. In this study, the relation between the ac and dc side dynamics is explored. A stability criterion is proposed to assess the transient stability by monitoring the swing in the energy of the dc link capacitor. The proposed criterion requires the dc link voltage trajectory only till the first swing of the dc link voltage. As a result, the proposed assessment criterion is computationally less demanding and less prone to measurement errors in comparison to existing methods. Thus, the proposed criterion is suitable for online transient stability assessment. The effectiveness of the proposed criterion is verified for single-stage as well as two-stage converter configurations of PV generator. The proposed criterion is also verified on a modified IEEE 39 bus system. Time-domain simulations are carried out to validate the proposed criterion. The proposed approach is compared with an existing transient stability criterion for Vdc and Q control based grid connected PV generator. The advantages of the proposed method as compared to the existing method are discussed. | Online Assessment of Transient Stability of Grid Connected PV Generator With DC Link Voltage and Reactive Power Control | Transient stability;photovoltaic generation;power system dynamics;inverter interfaced generation;stability assessment | Power system stability;Stability criteria;Transient analysis;Generators;Phase locked loops;Power system dynamics;Voltage control
The interaction between the resonant wireless power transfer (WPT) component and the dc/dc converter may weaken the system stability, causing overshoot and oscillation in the dynamic process of such WPT system. Nevertheless, both the mechanism and the solutions of the above problems are not fully researched for the WPT systems. This paper first analyzes the small-signal impedance characteristics of such systems and points out the cause of the instability phenomenon. Then, a novel control strategy is proposed to regulate the system impedance characteristics, which can suppress the interaction and improve the system dynamic performance. Small-signal analysis and experiment results demonstrate that the proposed strategy has the advantages of fast response and less overshoot compared with traditional PI control, and is suitable for different operating conditions. | Impedance Shaping Control Strategy for Wireless Power Transfer System Based on Dynamic Small-Signal Analysis | Wireless power transfer;control system;dynamic performance;small-signal model;equivalent impedance | Impedance;Steady-state;Buck converters;Coils;Topology;Mathematical model;Wireless power transfer
Vacuum arc is one of the most important failure factors of the vacuum tubes. The amount of delivered energy from the high-voltage dc power supply to the vacuum tube is an important issue during the vacuum arc in the tube. Vacuum arc acts as a short-circuit fault (SCF) at the power supply output. The majority of converters use a single current sensor to measure only the converter output current for detecting the SCF. However, the sensor may provide unreliable data because of the noise effect. Application of a low-pass filter reduces the noise effect. Regarding the delay of the low-pass filter, the interval of arc detection increases and more energy is delivered to the tube. In this article, a fast vacuum arc diagnosis system is proposed based on the neural network data fusion algorithm. The proposed scheme consists of two sensors: the conventional current sensor and the existing voltage sensor used for controlling and monitoring. The data of these two sensors are combined by neural networks to diagnose the vacuum arc and to reject false alarms in noisy environments. The proposed method has a fast response time to the real SCFs while it remains inactive against the false data which are generated by noise. Simulations and experimental tests are carried out to evaluate the proposed scheme. | A Fast Vacuum Arc Detection Method Based on the Neural Network Data Fusion Algorithm for the High-Voltage DC Power Supply of Vacuum Tubes | Fault diagnosis;neural network applications;power supplies | Electron tubes;Vacuum arcs;Circuit faults;Power supplies;Monitoring;Control systems;Current measurement
This paper investigates the small-signal power oscillations in a VSC-based multi-terminal DC (MTDC) power transmission system. Regarding the DC power oscillation modes (DPOMs), this paper demonstrates that when the master-slave control is adopted for the MTDC power system, there is only one DPOM. In contrast, when the DC voltage droop control is adopted, the DC electric power oscillations (DEPOs) may be multi-modal oscillations as there are multiple DPOMs. Furthermore, a better understanding of DEPOs, which is analogous to low-frequency electric power oscillations (LEPOs) in conventional AC power systems, is obtained, unveiling how the DPOMs determine the power oscillations in AC and MTDC power systems. Moreover, this paper theoretically verifies that the DPOMs determine the behaviors of both DEPOs in MTDC systems and power oscillations between the VSCs (which adopt the DC voltage control or DC voltage droop control) and external AC systems. By analogy to LEPOs, damping torque analysis is applied to examine the stability risk of the MTDC power system. The results indicate that even if VSCs are self-stable, there is a potential risk of growing DEPOs occurring in MTDC power systems under heavy DC loads. | Analysis of Small-Signal Power Oscillations in MTDC Power Transmission System | Damping torque analysis;power oscillations;power transmission system;small-signal stability;VSC | Power system stability;Oscillators;Voltage control;Power transmission;Voltage-source converters;Master-slave;Modal analysis
This article presents an accurate quadrature phase-locked loop (PLL) with quadrature phase mismatch calibration for 32 GS/s analog-to-digital converter (ADC). Due to the mismatches of clock distribution in layout and variations of the active devices, the quadrature phase of the sampling clock is significantly deteriorated. To solve the problem, a novel quadrature divider with phase calibration is induced in PLL loop. Moreover, a theoretical model of the quadrature divider is proposed to predict the performance and potential ability for phase calibration. Based on the theoretical and model analysis, the proposed PLL can realize accurate quadrature phase for high-speed real-time sampling system. The output frequency of PLL is 8 GHz with quadrature phases for 32 GS/s sampling rate. The proposed clock can realize 8-bit signal to noise ratio requirement with 16 GHz bandwidth. The proposed PLL was fabricated in 65-nm CMOS process with 28 mW dc power consumption under 1.2 V supply voltage. Testing results show that the phase noise of the clock is -127 dBc/Hz @10 MHz-offset frequency when the sampling speed is 27.4 GS/s. With proposed methods, the range of the phase error calibration is around ±20°. | A Quadrature PLL With Phase Mismatch Calibration for 32GS/s Time-Interleaved ADC | Phase locked loop (PLL);quadrature phase;jitter;phase noise;quadrature divider;time-interleaved sampling;voltage-controlled oscillator (VCO) | Clocks;Jitter;Phase noise;Phase locked loops;Calibration;Signal to noise ratio;Voltage-controlled oscillators
The quasi-Z-source inverter (qZSI) has been widely explored for renewable energy applications due to its superiority, e.g., higher boosting ratio and operational reliability, which is attained by inserting shoot-through (ST) states. As a conventional space vector modulation (SVM) method for the three-phase qZSI, the ZSVM6 method is easy to implement by dividing the ST time into six identical intervals. However, the instantaneous inductor current ripples of the qZSI with the ZSVM6 strategy are affected by the operating conditions, e.g., modulation index m and ST duty ratio dsh. In this article, the instantaneous inductor current ripples and the maximum current ripple in the qZSI with the ZSVM6 strategy under all operational conditions are explored in detail. The operational conditions are categorized into several cases according to the relationship among the duty ratios of the active states, null states, and ST states. More importantly, an improved ZSVM6 strategy is proposed to reduce the inductor current ripple for the qZSI, in which the maximum inductor current ripple is limited by making full use of the operational states. The proposed ZSVM6 strategy keeps the total ST time in a switching cycle while maintaining the axis-symmetry feature of the inductor current, but reduces the current ripple. Simulations and experimental results confirm effectiveness of the proposal when compared with the conventional ZSVM6 strategy for ripple current reduction. | Inductor Current Ripple Analysis and Reduction for Quasi-Z-Source Inverters With an Improved ZSVM6 Strategy | Current ripple reduction (CRD);impedance source converter;quasi -Z-source inverter (qZSI);space vector modulation (SVM) | Inductors;Switches;Inverters;Support vector machines;Capacitors;Switching loss;Space vector pulse width modulation
A novel constant power charging strategy is proposed for LCC resonant capacitor charging power supply (CCPS) in this article, which combines the advantages of discontinuous current mode (DCM) and continuous current mode (CCM) to increase the charging speed of capacitor and the utilization of input grid capacity. In order to implement the multimode constant power control (CPC) strategy, a steady-state model of LCC series-parallel resonant converter is built by state plane analysis, and the analytical expressions for output voltage, average output current, and switching frequency are derived. By the analytical expressions, this control strategy directly determines the relationship of the output voltage and the switch frequency, so the frequency control curve of the pulse frequency modulation could be realized easily. Accordingly, the converter operating along the control curve can take advantage of high average and low peak current of CCM, small switching loss of DCM. Finally, the accuracy of LCC state plane model and the effectiveness of multimode CPC are verified by the simulation and a 2-kW CCPS experiment. | Multimode Constant Power Control Strategy for LCC Resonant Capacitor Charging Power Supply Based on State Plane Analysis | Capacitor charging power supply (CCPS);LCC resonant converter;multimode constant power control (CPC) strategy;state plane analysis (SPA) | Resonant converters;Capacitors;Resonant frequency;Switching frequency;Trajectory;RLC circuits;Voltage control
This article presents a novel inverter topology with a multi-port structure, which aims to connect two independent dc sources to a three-phase load by using single-stage power conversion. The proposed inverter has been developed to be used in hybrid renewable energy applications such as photovoltaic (PV), fuel cell (FC), and battery energy storage systems. Compared to the conventional hybrid dual-source inverters that use a multi-input dc-dc converter to provide a dc-link voltage at the input of the inverter stage, the proposed dual-source inverter uses an integrated dc-ac power conversion stage. The conventional topologies use bulky electrolytic capacitors at the input of the inverter stage, which leads to lower voltage gain and reliability due to high parasitic ESR/ESL and short lifetime of these capacitors. Moreover, compared to existing multi-port voltage source inverters, the proposed topology uses lower semiconductors, cost, and weight and has higher voltage gain. Besides, the proposed topology draws continuous current from both input ports and there is magnetic isolation between the input sources, which makes it suitable for hybrid PV and FC systems. In the proposed topology, two interlocked impedance networks are used, which are connected by coupled inductors, diodes, and capacitors. The proposed topology uses a simple switching method that is implemented with low-cost microcontrollers. The analysis and performance of the proposed inverter are verified through both computer simulations and experimental results of a 600 W-50 Hz laboratory prototype using the simple boost-SPWM modulation method. | A Single-Stage Multi-Port Buck-Boost Inverter | Dual-source inverter;impedance-source inverter;multi-input inverter;power sharing;single-stage dc–ac converter | Inverters;Topology;Capacitors;Bridge circuits;Impedance;Renewable energy sources;Network topology
This article investigates a family of single-phase ac-dc-ac multilevel converters that are capable of mitigating sags/swells and voltage harmonics in the grid supply, ensuring regulated load voltage (with fixed amplitude and frequency), and grid current with high power factor and low harmonic content. Thus, the converters are suitable to operate as a unified power quality compensator or uninterrupted power supply. The proposed topologies are composed of three-leg (3L) modules cascade-connected through transformers at the grid side. From the generalized model presented, topologies with two and three 3L modules are discussed. System equations, PWM strategies, and a control system are developed. Compared with the conventional one, the proposed topologies present better results in terms of harmonic distortions, semiconductor losses, and switching frequencies. Simulation and experimental results in different load conditions are provided to validate the feasibility of the system under grid disturbances and load transients. | AC–DC–AC Single-Phase Multilevel Converters Based on Three-Leg Modules Cascaded-Connected Through Transformers | Ac–dc–ac converters;harmonic distortion;high grid power factor;LS-PWM;power losses;SV-PWM;voltage swells | Topology;Harmonic distortion;Harmonic analysis;Power system harmonics;Legged locomotion;Voltage fluctuations;Multilevel converters
As the key part of the electric vehicle charger with the V2G functions, the isolated dual-active-bridge (DAB) dc-dc converter should possess good current characteristics. The cooperative triple-phase shift (CTPS) modulation for the DAB converter realizes the best inductor current performance. However, the dead band and transient actions deteriorate the actual performance of the CTPS. In this article, the effect is analyzed for the first time, and the analysis results indicate that both the dead band and transient actions cause the dc-bias inductor current and the dc-side flow back currents. The corresponding solutions to eliminate these effects are proposed accordingly. First, a phase shift compensation related to the dead time is added to the ideal phase shifts from CTPS to eliminate the effect of the dead band. Second, the relationship between the three phase shifts is recalculated considering the old values of the phase shifts to eliminate the transient dc-bias currents and flow back currents. The proposed solutions are validated in detail in an experimental way. | Effect of Dead Band and Transient Actions on CTPS Modulation for DAB DC–DC Converter and Solutions | Dead band;dual-active-bridge (DAB) converter;transient actions | Transient analysis;Inductors;Modulation;Transportation;DC-DC power converters;Vehicle-to-grid;Technological innovation
This paper presents the design and measurement of an RF energy harvesting and power management unit that operates across a wide range of available input power, from -24 to +15dBm. The system comprises an adaptive impedance matching network, a single-stage cross-coupled differential-drive rectifier, a start-up charge pump, an adaptive buck-boost converter, a maximum power point tracking (MPPT) circuit and a control loop to regulate the load voltage. The MPPT circuit controls the switching frequency of the buck-boost converter and configures the impedance matching network, optimizing the interfaces between the rectifier and antenna and between the rectifier and the storage capacitor, guaranteeing that the power is being harvested at maximum efficiency. To boost the rectifier output, to accumulate energy in the storage capacitor and to provide energy to the load, a single-inductor buck-boost converter that has two inputs and three outputs is used. Circuit techniques that reduce the power consumption of the control circuits and that allow for adapting the interfaces between the antenna, the rectifier and the load are presented. The peak harvesting efficiency of the system is 40.2%, when presented with an RF source of -9.1dBm available power and 403.5MHz frequency. | An RF Energy Harvesting and Power Management Unit Operating Over −24 to +15 dBm Input Range | RF energy harvesting;DC-DC converter;maximum power point tracking;impedance matching | Radio frequency;Impedance;Capacitors;Impedance matching;Inductors;Energy harvesting;DC-DC power converters
Voltage sag and swell affect the normal operation of loads as well as distributed generating sources and reduce the overall reliability of the system. For improving the voltage at point of common coupling, different grid code requires control of active and reactive powers through power electronic solutions. In this article, a smart power converter (SPC) is introduced in the distribution grid, and different from the existing voltage support solutions, this article utilizes control and coordination capabilities of SPC to provide medium voltage (MV) grid voltage support during voltage sag/swell. The proposed control scheme aims to improve the voltage support capability of SPC in the MV grid by the coordinated operation of SPC MV converter, low voltage converter, and battery energy storage system (BESS). For achieving the same voltage support capability, the proposed method requires lower rated BESS as compared to existing solutions. Simulation and experimental results show the effectiveness of the proposed scheme. | Increasing Voltage Support Using Smart Power Converter Based Energy Storage System and Load Control | Power distribution system;smart power converter (SPC);smart transformer (ST);voltage support | Voltage control;Reactive power;Power transformers;Power quality;Power electronics;Electrical engineering;DC-DC power converters
Electric vehicles (EVs) are gaining more and more user acceptances due to their clean, efficient, and environmentally friendly nature. Currently, most commercial EVs use conductive charging for their batteries. Inductive charging, which is an alternative charging technology, has recently received a great deal of attention because of its increased user convenience and safety. It is forecast that the two charging technologies will be implemented in future charging infrastructures globally. Consequently, future EVs need to be capable of dealing with both charging methods. So far, there have only been a very few charging topologies reported in the literature that describe both charging methods in the same vehicle. However, solutions that have been proposed do not show a significant component reduction. In this article, we propose a hybrid charger system where the high-frequency transformer of an onboard dc-dc converter becomes the coupling point between the conductive and inductive charging. Using this coupling point, the circuit utilizes the same components for conductive and for inductive charging. This results in the reduction of component count and, therefore, an improved integration. The proposed system is verified by both simulation and experiment. For the experiment, a 3-kW prototype has been built and tested. The maximum efficiency of 97.4% and 93.6% was achieved in the conductive and inductive mode, respectively. | A Hybrid Charger of Conductive and Inductive Modes for Electric Vehicles | Battery charger;conductive charging;coupler coils;electric vehicle (EV);hybrid charger;inductive charging | Coils;Inductive charging;Batteries;Rectifiers;Inverters;Couplings;Couplers
For the thriving information technology industrial applications, the series resonant converter (SRC) dc transformer (DCX) using integrated printed circuit board (PCB) windings is a preferred candidate because of its high efficiency and high power density characteristics by pushing the frequency to megahertz. However, the planar PCB transformer possesses large interwinding capacitance, which leads to severe common-mode (CM) noise and a large electromagnetic interference filter. Hence, the total volume of the conversion system is still high. In this article, a series inputs and parallel outputs (ISOP) structure for DCX is analyzed and discussed to demonstrate the CM noise reduction with the static point construction method, in which several dv/dt static points are constructed. Unlike most of the present suppressing methods, it can maintain high efficiency as well. Additionally, the ISOP structure provides more opportunities for optimizing control strategies to achieve the cancelation effect and further reducing the CM noise by the interleaving within a cell and the interleaving among cells. The excellence of the aforementioned methods is verified by experiments on 1-MHz 380 V-12 V 1.8-kW SRC DCX prototypes with a peak efficiency of 98.3%. The proposed methods ultimately reduce the CM noise by 50 dB. | Analysis and Suppression of Common-Mode EMI Noise in 1 MHz 380 V-12 V DCX Converter With Low NFoM Devices | Cancelation method;common-mode (CM) noise;interleaving;planar transformer;static point construction | Windings;Capacitance;Inductance;Equivalent circuits;Power system measurements;Power electronics;Low voltage
This article presents analysis, properties, and systematic synthesis of a new class of hybrid dc-dc converters named transformerless stacked active bridge (TSAB) converters. The TSAB converters, which are obtained from switched-capacitor (SC) converters by insertion of small ac inductors, inherit advantages of parent SC converters together with conversion and control characteristics similar to transformer-isolated dual-active-bridge (DAB) dc-dc converters. Features of TSAB converters include soft charging and discharging of capacitors, zero voltage switching, low peak and rms current stresses, low energy storage requirement of magnetic components, and regulation capabilities using simple phase-shift control. Based on a network-theoretic approach, an algebraic representation of TSAB converters yields general results for dc characteristics and component stresses. Furthermore, a systematic synthesis approach is formulated allowing construction of TSAB converter topologies starting from various two-phase SC converters. Synthesis results are presented for TSAB converters with two inductors obtained from well-known SC parent topologies, including Dickson, ladder, stacked-ladder, doubler, and Fibonacci. Experimental results are summarized for 48-to-12 V doubler, 48-to-12 V Dickson, and 36-to-12 V ladder TSAB prototypes. It is shown how the TSAB prototypes use small ac inductors (tens to hundreds of nanohenries) while operating at relatively low switching frequencies (150-200 kHz) and have measured efficiency above 98% over wide load range. | Transformerless Stacked Active Bridge Converters: Analysis, Properties, and Synthesis | Circuit synthesis;DC transformer;dual-active-bridge (DAB) converters;high step-up/-down dc–dc converters;hybrid dc–dc converters;phase-shift control;switched-capacitor dc–dc converters;zero voltage switching (ZVS) | Switches;Inductors;Capacitors;Stress;Regulation;DC-DC power converters;Topology
The power converters are taking responsibility to produce high-quality output voltage and current waveforms from the various PV sources. Recently, PV applications focus on high-frequency ac power distribution (HF-AC-PD). In particular, dc/ac switched capacitor multilevel inverters (SCMLIs) significantly reduce the power conversion stages and components, which result in high conversion efficiency. This article proposes a new SCMLI topology with a reduced number of switches and a self-balanced floating capacitor (FC) voltage. The proposed topology is configured as a single dc source and three dc sources. The proposed topology generates thirteen level output voltage waveforms, and the output voltage (<inline-formula> <tex-math notation="LaTeX">$V_{o}$ </tex-math></inline-formula>) is two times higher than the input voltage (<inline-formula> <tex-math notation="LaTeX">$V_{in}$ </tex-math></inline-formula>). The discharging time is less than the recently suggested topologies. Furthermore, the voltage stress on switches is reduced to 50% concerning the load voltage. Thus, a remarkable reduction in the bulky size of the FC is achieved. The simulation results are discussed for different fundamental frequencies of 360 Hz, 400 Hz, and 1 kHz and considering various loads. The proposed converter prototype is designed in the laboratory for 2 kW, and the results are presented. The results show a good agreement in terms of total harmonic distortions, power loss, and efficiency. | Switched Capacitor-Based 13L Inverter Topology for High-Frequency AC Power Distribution System | Aircraft inverters;high-frequency ac distribution system;multilevel inverter (MLI);photovoltaic (PV) inverter;self-balancing | Topology;Stress;Capacitors;Switches;Resistance;High-voltage techniques;Power distribution
This article proposes a controller for dc-dc converters to achieve fast load-transient responses. The controller is developed for both continuous conduction mode (CCM) and discontinuous conduction mode (DCM) of operation. The main idea is developed for buck converters, but it is shown that the proposed controller can be applied to other topologies, such as the noninverting buck-boost converter. The controller derivation, analysis, and experimental verifications are provided in both CCM and DCM, and its performance is compared with other methods. The main advantage of the proposed controller is that it minimizes the recovery times associated with load-transient responses in dc-dc converters while maintaining component sizes and other system parameters within the acceptable range. The proposed controller can be used to minimize load transients in electronic portable devices and electric vehicle charging. | Alternative Control Approach to Achieve Fast Load-Transient Responses in DC–DC Converters | Buck converter controller;electronic portable devices;fast transient response;load disturbance;overshoot elimination;voltage/current ripple | Transient analysis;Inductors;Voltage control;Steady-state;Control systems;Buck converters;Switches
In the context of high-performance computing, the integration of more computing capabilities with generic cores or dedicated accelerators for artificial intelligence (AI) application is raising more and more challenges. Due to the increasing costs of advanced nodes and the difficulties of shrinking analog and circuit input output signals (IOs), alternative architecture solutions to single die are becoming mainstream. Chiplet-based systems using 3D technologies enable modular and scalable architecture and technology partitioning. Nevertheless, there are still limitations due to chiplet integration on passive interposers-silicon or organic. In this article we present the first CMOS active interposer, integrating: 1) power management without any external components; 2) distributed interconnects enabling any chiplet-to-chiplet communication; and 3) system infrastructure, design-for-test, and circuit IOs. The IntAct circuit prototype integrates six chiplets in FDSOI 28-nm technology, which are 3D-stacked onto this active interposer in 65-nm process, offering a total of 96 computing cores. Full scalability of the computing system is achieved using an innovative scalable cache-coherent memory hierarchy, enabled by distributed network-on-chips, with 3-Tbit/s/mm<sup>2</sup> high bandwidth 3D-plug interfaces using 20-μm pitch micro-bumps, 0.6-ns/mm low latency asynchronous interconnects, while the six chiplets are locally power-supplied with 156-mW/mm2 at 82%-peak-efficiency dc-dc converters through the active interposer. Thermal dissipation is studied showing the feasibility of such approach. | IntAct: A 96-Core Processor With Six Chiplets 3D-Stacked on an Active Interposer With Distributed Interconnects and Integrated Power Management | 3D technology;active interposer;chiplet;network-on-chip (NoC);power management;thermal dissipation | Three-dimensional displays;Power system management;Integrated circuit interconnections;CMOS technology;Memory management;Substrates;Bridge circuits
A single-unit thermal converter for precision ac current measurement is desirable because of its relatively small package and low power dissipation. In this article, high-current multijunction thermal converters (HC-MJTCs) on silicon (Si) substrates fabricated by wet chemical etching have been investigated at input rms currents of up to 2 A. The use of wet chemical etching aids the fabrication of a freestanding nitride- oxide membrane, maintaining the Si heat reservoir under the heater of the HC-MJTC intact. Below 10 mPa, the output voltage from the HC-MJTC and the thermal time-constant increase by approximately six times, implying improved efficiency of the thermal current converter. The absolute value of the ac-dc differences of the device was less than 17 μA/A over input current levels of up to 2 A at frequencies above 100 Hz. However, input current level-dependent ac-dc differences were observed at frequencies below 400 Hz even under vacuum. This behavior originated primarily from a change in the electrical resistance of the heater in this Si-based device. Therefore, these low-frequency ac-dc differences can be substantially compensated using the measured ac and dc electrical resistances of the heater. | Low-Frequency Characteristics of Silicon-Based High-Current Multijunction Thermal Current Converters Fabricated by Wet Chemical Etching | AC current;ac–dc difference;current measurement;thermal converters;thermal current converters | Silicon;Etching;Reservoirs;Resistance heating;Gold;Current measurement;Fabrication
This paper deals with a hybrid non-isolated active quasi-switched dc-dc converter with a high-boost voltage gain, which is applicable for the high step-up low power applications. By using fewer number of components in circuit topology, the proposed converter can provide higher-gain voltage with a small duty cycle, which can reduce the voltage stress and conduction loss on power switches. In addition, it draws continuous input current, has lower diode voltage stress and lower passive component voltage ratings. The operating principles and key waveforms in continuous conduction mode and discontinuous conduction mode are presented. Small-signal dynamic analysis, parameter design guideline, power loss calculation, and characteristics comparison with other non-isolated converters have been completed. Finally, a 250W hardware prototype is constructed and the experimental results are presented to verify the feasibility of the proposed converter. | Hybrid Nonisolated Active Quasi-Switched DC-DC Converter for High Step-up Voltage Conversion Applications | Dual switches;high voltage gain;non-isolated dc-dc converter;switched-capacitor;switched-boost network | DC-DC power converters;Switches;Light emitting diodes;Topology;Vehicle dynamics;Voltage control;Stress
MMC-HVdc transmission system has become the mainstream of power construction and plays an increasingly important role in the power system. However, the dc line fault results in shutting down of the converters, which can greatly endanger the security of the power grid. So it is essential to find a fast fault identification strategy for dc line protection technology. Besides, the existing backup protection scheme has the problems of long delay and strict communication synchronization requirements. Therefore, this paper proposes a novel protection scheme for mmc-HVdc transmission lines based on the Cross-Entropy of charge. The fault current oscillation phenomenon and fault current frequency characteristics of mmc-HVdc transmission lines are analyzed first. Secondly, this paper proposes a method to filter out distributed capacitance current by charge and eliminate the current oscillation. Finally, the difference of the charge during different faults (internal fault and external fault) is analyzed, and the Cross-Entropy is introduced to express this difference. Hence, this paper proposes a new principle of identifying faults using the Cross-Entropy of the charge. Simulation results show that the protection principle is not affected by the distributed capacitive current and does not require strict communication synchronization. It has excellent performance in intolerance to fault resistance and noise interference and can be used as backup protection for the mmc-HVdc transmission system. | A Novel Protection Scheme for MMC-HVdc Transmission Lines Based on Cross-Entropy of Charge | MMC-HVdc systems;backup protection;charge;cross-entropy | Fault currents;Capacitance;Circuit faults;Oscillators;Capacitors;Resistance;Power transmission lines
In this work, a general-purpose wireless energy receiving unit with improved backscatter (BS) communications capabilities assisted by far-field wireless power transfer (WPT) techniques is proposed. The unit employs an auxiliary RF-to-dc converter circuit which is used to simultaneously power and tune a low-power voltage controlled oscillator (VCO). By doing so, a relation between its frequency of oscillation and the instantaneous available RF input power is established. It is shown that by adding a small amplitude modulation to the wireless power carrier, the device can generate a linear frequency modulated signal which is used to provide low-power and long-range ON-OFF keying (OOK) chirp spread spectrum (CSS) BS communications. Experimental validation in real scenarios is provided, showing its superiority against the well-known conventional BS amplitude shift-keying (ASK) modulation scheme. Moreover, contrary to other designs, it is demonstrated that the proposed design does not need a dedicated processing unit to generate the required baseband signals, allowing to save power and complexity. | An OOK Chirp Spread Spectrum Backscatter Communication System for Wireless Power Transfer Applications | Backscatter (BS) communications;chirp spread spectrum (CSS);Internet of Things (IoT);wireless sensor network (WSN);wireless power transfer (WPT) | Amplitude shift keying;Backscatter;Low-power electronics;Wireless communication;Voltage-controlled oscillators;Chirp;Spread spectrum communication
A power buffer is a power electronics converter with a large capacitor that shields a weak DC grid from abrupt load changes. Distributed control solutions have been shown to be superior to the decentralized ones; however, the effects of the communication network topology on the control performance of these buffers have not yet been studied. This article offers a data-driven optimal solution to reduce the interactions between different control loops of power buffers while minimizing a closed-loop performance function. Reinforcement learning methods deal with the optimal control of nonlinear systems, and a Tabu Search method addresses the resulting combinatorial problem. The proposed solutions are validated for a DC microgrid in a controller/hardware-in-the-loop environment. | Data-Driven Sparsity-Promoting Optimal Control of Power Buffers in DC Microgrids | DC microgrid;nonlinear optimal control;power buffer;reinforcement learning;sparsity promoting | Microgrids;Optimal control;Topology;Resistance;Nonlinear systems;Heuristic algorithms;Performance evaluation
This paper proposes a controller tuning methodology for voltage-current droop-based DC-DC converters in DC microgrids to reduce the output capacitance. This minimization is cost saving and implies lower fault currents. However, it leads to higher DC voltage variability during load transients, which requires an output impedance shaping by control means to reduce over or undershoot. The proposed control structure and problem definition simultaneously takes into account that the solution must achieve the impedance shaping, performance and stand-alone stability objectives. This comprises a multi-objective problem which is effectively formulated here and, then, solved by a non-smooth H<sub>∞</sub> optimization technique that tunes all free parameters. For comparison purposes, this tuning methodology is applied to several droop proposals, and the proposed droop is able to reduce the output capacitance of bidirectional buck-type and boost-type half-bridge converters by 37.5% and 23.08%, respectively, with respect to previous proposals. The designs are validated in time and frequency domains by means of theoretical analysis and experimental results on DC microgrid prototypes with bidirectional buck-type or boost-type half-bridge converters. | Output Capacitance Minimization for Converters in DC Microgrids via Multi-Objective Tuning of Droop-Based Controllers | DC-DC power conversion;DC microgrids;multi-objective tuning;H-infinity control;impedance shaping | Voltage control;Impedance;Capacitance;Microgrids;Tuning;Proposals;Minimization
Nowadays, DC microgrids are preferred in the field of renewable energy. The autonomous DC microgrids aim to provide smooth power flow from renewables to loads. While satisfying certain load profiles and sustaining the power as the desired level, the control of power converters is considerable. To ascend the resilience of DC microgrids, battery storage systems (BSSs) are also used as a backup unit for supplying uninterrupted power. The main task of BSSs is to compensate for the lack of power when the load is higher than supplied power or store the surplus of power in case that the load demand is less than the extracted power. In other words, by draining and storing the power, BSSs help to increase the flexibility of the system and keep the main DC bus voltage within acceptable bounds. This study introduces artificial intelligence (AI)-based method to diminish the number of implemented sensors and control power converters without reducing efficiency. In this paper, artificial neural networks (ANNs) as a subset of AI are exploited. Diminishing the number of sensors in the control layer makes the system more reliable. To validate the effectiveness of the proposed system, phases of ANNs' simulations are performed in MATLAB/Simulink. | Sensorless Control of DC Microgrid Based on Artificial Intelligence | DC Microgrids;artificial intelligence (AI);power electronic converters;sensorless control application;battery storage system (BSS) | Microgrids;Artificial intelligence;Batteries;Sensors;Reliability;Voltage control;Sensorless control
Hybrid AC-DC systems integrate ac bus and various dc buses as well as multiple power electronic converters, and such systems are consequently vulnerable to instability issues. In order to investigate the stabilities of hybrid AC-DC systems with multiple dc buses and identify which converters are mainly responsible for instability, this article proposes a stage-by-stage stability analysis method. The small-signal models of AC-DC and DC-DC converters are established, based upon which the whole system is separated into multiple stages according to its structure, and checked stage-by-stage. Make sure that equivalent input admittance (or impedance) of stage k(k = 2, 3,<sub>⋯</sub>) has no right-half-plane poles so that it is self-stable, then consider the equivalent input admittance (or impedance) of stage k as the equivalent load admittance (or impedance) of stage k - 1, and check the stability of stage k - 1; and repeat the process until the whole system has been checked. All stage being stable can ensure the stability of overall system. The converters that are mainly responsible for instability can be clearly identified by this stage-by-stage method, and it could be beneficial for stability enhancement of the system. The effectiveness of the proposed method is verified by simulations in PSCAD/EMTDC and experiments of the control hardware in the loop (CHIL). | Small-Signal Stability Analysis Method for Hybrid AC–DC Systems With Multiple DC Buses | Small-signal model;stability analysis;converters hybrid ac-dc systems;multiple dc buses | Power system stability;Stability criteria;Voltage control;Transfer functions;Circuit stability;Impedance;Matrix converters
This article investigates a novel approach to the integration of multilayer, thin film magnetics embedded in printed circuit board (PCB) for Power Supply in a Package (PwrSip) applications. A solenoid inductor structure is formed by sandwiching a multilayer CZTB magnetic sheet between two distinct PCBs with copper tracks on each which form the upper and lower windings of the device. A solder reflow process utilizing solder balls mounted on the exposed NiAu pads of one of the PCBs is used to create the electrical connection between the two boards, hence, forming closed current loops for the windings of the inductor. This novel inductor structure enables the use of about 4 oz (<inline-formula> <tex-math notation="LaTeX">$140~\mu \text{m}$ </tex-math></inline-formula>) of copper to enclose the multilayer CZTB magnetic sheet, and hence demonstrates very low <inline-formula> <tex-math notation="LaTeX">$R_{\text {dc}}$ </tex-math></inline-formula>. The multilayer CZTB magnetic sheet is characterized by using a Ryowa permeameter. The magnetic sheet exhibited a permeability of 367. The manufactured flip-chip inductor was electrically characterized by using a vector network analyzer (VNA). The device has a footprint of 7.25 mm<sup>2</sup> and has an inductance of 52 nH. The fabricated PCB embedded inductor achieved a peak quality factor of 23 at 40 MHz. | High <italic>Q</italic>-Factor PCB Embedded Flip-Chip Inductors With Multilayer CZTB Magnetic Sheet for Power Supply in Package (PwrSiP) | Amorphous magnetic materials;CZTB magnetic sheet;dc–dc power converters;embedded inductor;integrated thin film magnetics;power supply in a package;Q-factor | Magnetic cores;Copper;Inductors;Finite element analysis;Amorphous magnetic materials;Permeability;Inductance
The presented 16-channel Δ-modulated neural analog-to-digital converter (ADC) exhibits tolerance to input dc offsets of any value, up to the supply voltage. It employs a dynamic differential-difference comparator architecture with a super-GΩ input impedance ensuring negligible gate-leakage current and well-matched differential inputs resulting in more than 78 dB of rejection of common-mode signals and artifacts. The all-digital nature of the presented Δ-ADC enables sampling of input signals at high oversampling ratios (OSRs) making the front-end immune to stimulation artifacts with differential amplitudes up to a limit that is scalable by the OSR (e.g., 10 mV<sub>PP</sub> at OSR = 10 k). Moreover, it allows the Δ-ADC to linearly scale down the power consumption required by the application's recording bandwidth. The oversampled Δ-ADC achieves an effective number of bits (ENOB) of 9.7-bit and 2.6- μV<sub>RMS</sub> integrated input-referred noise over 1 Hz to 500-Hz bandwidth. It uses no large passives or statically biased circuits, such as operational amplifiers (Opamps) saving both channel area (0.011 mm<sup>2</sup>) and power consumption (0.99 μW). Experimentally measured results validate the key features of the design and include in vivo recordings in freely moving guinea pigs. The fabricated prototype system-on-a-chip (SoC) hosts an array of 16-channel neural-ADC with in-channel digitally programmable high-compliance current-mode biphasic stimulators as well as wireless circuitry for data communication and power/command reception. | Opamp-Less Sub-μW/Channel Δ-Modulated Neural-ADC With Super-GΩ Input Impedance | Analog-to-digital converter (ADC)-direct;ADC;artifact tolerant;bidirectional;biphasic stimulation;brain implant;brain–chip interface (BCI);brain–computer interface;brain–machine interface;dc-coupled;delta modulation;high input impedance;neural recording;neural-ADC;neural interface;neurostimulator;operational amplifier (Opamp)-less;rail-to-rail;spectrum equalization;system-on-a-chip (SoC) | Impedance;Electrodes;Quantization (signal);Bandwidth;Wireless communication;System-on-chip;Power demand
The emergence of various power electronic devices, including voltage source converters (VSCs), has greatly changed the dynamics of power systems. It is a great challenging to put forward new theories for modeling, analysis, and understanding of power-electronic-based power systems. In this paper, we first establish a detailed nonlinear model of multiple VSC systems, and then, by using the singular perturbation technique, obtain a reduced-order nonlinear model within the DC-link timescale. The latter model consists of differential algebraic equations (DAEs) and keeps slow dynamics in transient processes, showing a balance between computational accuracy and system complexity. Furthermore, the model is compared with the traditional electromechanical dynamical model of power systems, which are dominated by synchronous generators (SGs). Our model of multi-converter systems can be put into a similar diagram to the traditional power system dynamics, with which most of power electrical engineers are familiar. Finally, wide simulation results verify the efficiency of the proposed model. | Nonlinear Modeling of Multi-Converter Systems Within DC-Link Timescale | Multi-converter power systems;nonlinear modeling and analysis;transient stability analysis;DC-link timescale;reduced-order model | Mathematical model;Power system stability;Circuit stability;Phase locked loops;Transient analysis;Stability criteria;Power conversion
Differential power processing (DPP) for photovoltaic (PV) systems can achieve high system efficiency and maintain maximum power production even under mismatched conditions. However, DPP converters applied to large-scale systems have challenges of complicated installation and high voltage ratings. The segmented DPP structure is introduced as a modular approach that utilizes groups of bidirectional DPP flyback converters to maximize PV power generation while minimizing converter power loss. Groups of four DPP converters are combined into a segmented DPP unit with maximum power point tracking (MPPT) control to maximize output power of the unit. The segmented DPP system and control algorithm are verified through simulation and hardware experimentation. Simulation results verify the effectiveness of the control algorithm with multiple segmented DPP units interacting with a typical inverter employing MPPT. Experimental results verify that system efficiency of the segmented DPP unit reaches 96.4% in even lighting conditions, reaches 92.7% in severe partial shading conditions, and shows an increase of up to 14.8% in uneven lighting conditions compared to an equivalent series-connected PV system. | Segmented Differential Power Processing Converter Unit and Control Algorithm for Photovoltaic Systems | Bidirectional flyback converter;dc–dc converter;differential power processing (DPP);maximum power point tracking (MPPT);partial power processing;photovoltaic (PV) systems | Connectors;Standards;Process control;Lighting;Voltage control;Buildings;High-voltage techniques
Transient recovery characteristics of DC voltage are critical to analyze the stability criterion and the fault ride-through capability of voltage source converter (VSC)-based DC power systems. In this paper, the dynamic model of a flexible DC power grid was initially established, and then, the dynamic operation mechanism of the system was presented by analyzing the movement locus of the operating point when disturbances occur in the DC grid. Subsequently, the DC transient voltage limit and the DC fault clearing time were calculated in order to obtain the transient stability criterion of the DC power system. In addition, a novel voltage transient recovery control strategy was proposed by improving the droop control of the DC voltage to extend the transient stability margin of the power system. Finally, a typical multi-terminal flexible DC power grid was developed on a hardware-in-the-loop platform. The results demonstrated that the voltage recovery ability of the DC power system can be quantitatively estimated by the stability criterion, while the system transient stability can be improved by the proposed control strategy. | Transient Voltage Recovery Control and Stability Criterion of VSC-Based DC Power Grid | DC grid;transient stability criterion;voltage recovery control;DC fault | Power system stability;Power conversion;Voltage control;Transient analysis;Hardware-in-the-loop simulation;Voltage-source converters
This article presents a class-AB operational transconductance amplifier (OTA) with a high slew rate. The proposed class-AB OTA is applied with a slew-rate enhancement technique using an extremely low quiescent current. The additional current-reference common-mode feedback loop resolves the susceptibility to process, voltage, and temperature fluctuations resulting from slew-rate enhancement transistors. The proposed class-AB OTA is most widely used in block design, including, a switched-capacitor circuit, analog-to-digital converter, digital-to-analog converter, low-dropout regulator, and switched-capacitor DC-DC converters. In this study, performance was validated by applying the proposed class-AB OTA to a switched-capacitor delta-sigma modulator which requires high performance and high precision. The circuit was designed and simulated using a 0.18-μm complementary metal-oxide semiconductor process. | A High Slew-Rate Enhancement Class-AB Operational Transconductance Amplifier (OTA) for Switched-Capacitor (SC) Applications | Operational transconductance amplifier;slew-rate;class-AB;delta-sigma modulator;feedforward architecture;switched-capacitor | Transistors;Transconductance;Simulation;Gain;Clocks;Switching circuits;Switched capacitor circuits
High-frequency resonance (HFR) is a key issue of power electronics-based systems. Two solutions can be applied for addressing HFRs, including active damping method and passive damping method. For modular multilevel converters (MMCs), most of the existing harmonic resonance suppression methods are focused on active methods, including active filtering and virtual resistance. However, the active filtering may lead to negative damping in its attenuation band and the virtual resistance may become negative in high-frequency range when influenced by control delay. In order to avoid the negative effects of control delay and increase the damping of MMCs in high-frequency range, this article reconsiders the arm inductor in MMCs and proposes a passive damper design method for MMCs. With the coordinated design between active controller and passive damper, the negative damping of MMCs in high-frequency range can be effectively eliminated and the system stability can be improved. Also, the proposed passive damper has little impact on the steady-state operation and increases few losses of the MMC. The effectiveness of the proposed passive damper is validated by electromagnetic transient (EMT) simulations in PSCAD/EMTDC. | Active/Passive Method-Based Hybrid High-Frequency Damping Design for MMCs | Ac line;active filtering;high-frequency resonance (HFR);modular multilevel converter (MMC);passive damper | Damping;Delays;Voltage control;Shock absorbers;Impedance;High frequency;Resistance
This paper for the first time comprehensively presents a multilevel space vector pulse width modulation (SVPWM) method based on the imaginary coordinate system. This method is probably one of the most efficient methods in fast multilevel SVPWMs. It avoids trigonometric operation, look-up tables and only requires simple logic judgement and arithmetic calculation. A distinct advantage of this method over other coordinate-transformation-based methods is that it does not need to transform from the imaginary coordinate system back to the a-b-c (or α-β) coordinate in order to select the redundant vectors using look-up tables. The redundant vectors or zero-sequence components are directly worked out in the proposed method, e.g., for balancing dc-link capacitor voltages, which avoids identifying the starting vector, vector rotation direction (clockwise or anti-clockwise), vector sequence, etc. as used in conventional methods. This paper entails each step to implement this SVPWM method, which can be replicated for multilevel converters with any number of voltage levels. The presented method has been used and validated by various converters, including a three-level and a five-level neutral-point-clamped converter. The archive value of this paper is that it demonstrates a milestone of fast multilevel SVPWM based on coordinate transformation. | A Fast Multilevel SVPWM Method Based on the Imaginary Coordinate With Direct Control of Redundant Vectors or Zero Sequence Components | Multilevel converter;space vector pulse width modulation (SVPWM);zero-sequence component;redundant vector;imaginary coordinate;neutral point voltage balancing | Modulation;Switches;Support vector machines;Space vector pulse width modulation;Voltage control;Capacitors;Switching loss
Isolated, zero-voltage-switching dc-dc converter topologies represent attractive solutions in the continuous run toward higher switching frequencies, allowing more compact power supplies. Among them, the asymmetrical half-bridge flyback converter represents an interesting option, featuring simple duty-cycle control at constant switching frequency, as opposed to the popular LLC converter. The majority of papers dealing with this topology consider an approximated voltage gain similar to that of an isolated buck converter operating in continuous conduction mode, i.e., proportional to the duty cycle and, practically, load independent. On the contrary, the true voltage gain is nonmonotonic at high duty-cycle values. Anytime the converter is designed for a resonant operation, as is advisable to eliminate any reverse recovery problem of the rectifier diode, the voltage gain not only increases, but also becomes a function of the switching frequency. This article investigates the converter's voltage gain in detail, deriving a theoretical framework capable of capturing its real behavior and dependencies. The proposed analytical model has been verified through simulations as well as experimental measurements taken on a 160-W prototype working at 400 kHz. | Extended Analysis of the Asymmetrical Half-Bridge Flyback Converter | High-frequency dc–dc converter;resonant converter;soft switching | Switches;Topology;Capacitors;Switching frequency;Zero voltage switching;Inductance;Voltage measurement
Employing interleaved techniques in dc-dc converters provide fault-tolerant capability to the faulted switches of the converter. In the case of one-phase failure, the other phases can continue operating. However, in interleaved topologies, if the output power is maintained at the desired constant value for postfault conditions, there is a saturation risk of inductors. In this letter, a postfault reconfiguration process for the three-phase interleaved dc-dc converter is proposed, which guarantees the operation of the inductor without saturation risk after power switch failures. The reconfiguration steps do not require isolating the inductor of the corresponding faulty phase. Experimental results of the presented converter verify the operation of the inductor without saturation and the effectiveness of the proposed strategy. | Performance Improvement of a Three-Phase Interleaved DC–DC Converter Without Requiring Antisaturation Control for Postfault Conditions | DC–DC converters;postfault reconfiguration;saturation of inductors | Inductors;Topology;Inductance;Fuses;Fault tolerant systems;Switching frequency;DC-DC power converters
Medium-voltage (MV) multilevel converters are considered a promising solution for large scale photovoltaic (PV) systems to meet the rapid energy demand. This article focuses on reviewing the different structures and the technical challenges of modular multilevel topologies and their submodule circuit design for PV applications. The unique structure of the converter's submodule provides modularity, independent control of maximum power point tracking (MPPT), galvanic isolation, etc. Different submodule circuits and MPPT methods to efficiently extract the PV power are reviewed. The integration of the multilevel converters to PV systems suffers unbalanced power generation during partial PV shading conditions. Several balancing strategies to solve this problem are presented and compared to give a better understanding of the balancing ranges and capabilities of each strategy. In addition, the paper discusses recent research advancements, and possible future directions of MV converters-based large-scale PV systems for grid integration. | Medium Voltage Large-Scale Grid-Connected Photovoltaic Systems Using Cascaded H-Bridge and Modular Multilevel Converters: A Review | Multilevel converters;PV systems;modularity;balancing strategies;grid | Topology;Inverters;Multilevel converters;Phased arrays;DC-DC power converters;Power generation;Magnetic cores
Owing to the increasing demand for low-power electronic devices, the need for miniaturized, light-weight power supplies with a high power density is growing. A piezoelectric transformer, which is a mechanical resonance-based power transformer, can meet these requirements. However, piezoelectric transformers are based on mechanical resonance, and the resonance characteristics depend on the output current, temperature, and other parameters. Thus, their efficiency may rapidly reduce with changes in the resonance characteristics under specific load and temperature conditions. Therefore, this study proposes a technique that estimating the optimal frequency by using the measurements of the input voltage and current phase difference of the piezoelectric transformer and regulating the output voltage using the duty cycle. Modeling and control system analyses are performed to address the control interference problem caused by the plurality of control variables and control outputs. To demonstrate the proposed technique, a 40 W prototype hardware device is developed. The efficiency improvement is confirmed, and the analysis is validated. | Design of High Efficiency Controller for Wide Input Range DC-DC Piezoelectric Transformer Converter | EDF modeling;phase tracking;piezoelectric transformer converter;two-loop analog controller | Temperature;Voltage control;Power transformers;Voltage measurement;Switching frequency;Load modeling;Capacitors
In this article, two continuous control set model predictive control (CCS-MPC) methods with one-step prediction horizon for three-level flying capacitor boost converter (FCBC) that can provide constant switching frequency are presented. The first one is explicit model predictive control (EMPC), which can provide explicit solution. In order to further reduce the complexity and the computational burden of EMPC while meeting the control requirements, a simple model predictive control (SMPC) is proposed as the second CCS-MPC method. The proposed CCS-MPC will be used as the inner-loop controller to control the inductor current and flying capacitor (FC) voltage. Besides, a suitable outer-loop control strategy for the output voltage is proposed to provide a suitable inductor current reference to improve the dynamic response of the output voltage while avoiding overcurrent. Compared with the previous control method for three-level FCBC, the proposed control method has good dynamic performance and stronger ability to resist input voltage disturbance. The effectiveness of the proposed method is verified by simulation and experimental results. | Continuous Control Set Model Predictive Control for Three-Level Flying Capacitor Boost Converter With Constant Switching Frequency | Fast dynamic response;flying capacitor boost converter (FCBC);model predictive control (MPC) | Voltage control;Inductors;Control systems;Capacitors;Switching frequency;Predictive control;Complexity theory
The regulation of active power flowing through one or multiple DC lines plays an important role to guarantee secure and economic operations of high voltage direct current (HVDC) grids. This paper proposes a new method to regulate DC line power flow based on the adaptive DC voltage droop control strategy in which the voltage references of the voltage droop controllers vary autonomously at post-contingencies. The main advantage of the proposed method is that it can avoid installation of extra equipment and thus the associated losses and costs in the power-converter-based power flow control methods. The proposed control approach does not require to solve online global AC-DC power flow equations, leading to autonomous control. Furthermore, the adaptive droop control does not influence the stability of the HVDC grid since only the droop voltage references vary, but not the droop coefficients. Static analysis and dynamic simulations of a five-terminal HVDC grid are implemented using MATLAB/Simulink Simscape Blockset and OPAL-RT RT-LAB libraries to validate the effectiveness of the proposed autonomous control method. | Autonomous DC Line Power Flow Regulation Using Adaptive Droop Control in HVDC Grid | Adaptive droop control;autonomous control;DC line power regulation;high voltage direct current;voltage source converter | Voltage control;HVDC transmission;Load flow;Regulation;Topology;Analytical models;Load flow control
Maximizing the efficiency and power density of dc-dc converters demands parallel optimizations in design and control, especially for variable-frequency converters operating over wide frequency ranges. This letter presents the full-scale optimization of a kilowatt-range megahertz-class boost converter based on the impulse rectification. To maximize the heat extraction from the converter and increase its power density, the entire power stage is implemented on a single-layer insulated-metal substrate. For high efficiencies over wide frequency ranges, high-performance gallium nitride transistors are employed and various high-frequency materials (MnZn, NiZn, and air) with different geometries are compared to realize a wide-bandwidth inductor. Silicon carbide Schottky diodes with a zero reverse recovery are utilized for efficient high-frequency rectification, and the impact of the device's current rating on its generated reactive power and the overall system efficiency are investigated at different power levels up to 1 kW. The proposed optimum duty cycle control maximizes the conversion efficiency at different gains and powers and prevents fatal device hard switching at high frequencies. The optimized converter enables a peak efficiency of 98.6% along with an ultrahigh power density of 52 kW/l (850 W/in<sup>3</sup>). A loss breakdown summarizes major efficiency bottlenecks to be overcome by future advances in power electronics. | Optimized Kilowatt-Range Boost Converter Based on Impulse Rectification With 52 kW/l and 98.6% Efficiency | Boost;dc–dc;gallium nitride (GaN);high-frequency;high power density;impulse rectification;insulated-metal substrate printed circuit board (IMS PCB);optimum duty cycle control;silicon carbide (SiC);soft-switching;wide-bandwidth inductor | Inductors;Schottky diodes;Silicon carbide;Power system measurements;Density measurement;Gallium nitride;Bandwidth
Distributed maximum power point tracking photovoltaic (PV) systems based on series-connected dc/dc converters are one of the most promising PV configurations for an enhanced security and efficiency in distributed generation systems. Most of the works reported so far in the literature for control and stability analysis of these configurations are based on small-signal ac models. This could be a significant limitation, as this kind of linearization produces a good approximation of the nonlinear model of series-connected dc/dc converters only at the operating point. However, PV systems must be controlled for a large set of operating points with a satisfactory performance and robustness. Moreover, stability analysis of series-connected dc/dc converters has not yet been widely discussed in previous research. Therefore, this article presents a nonlinear model of series-connected boost dc/dc converters and develops control and stability analysis to fill the gap in this emerging topic. A systematic experimental and numerical investigation is performed in order to validate the effectiveness of the proposed control approach in this study. | Nonlinear Control and Internal Stability Analysis of Series-Connected Boost DC/DC Converters in PV Systems With Distributed MPPT | Boost dc/dc converters;distributed maximum power point tracking (DMPPT);MPPT;nonlinear control;photovoltaic (PV) systems | Stability analysis;Maximum power point trackers;Computer architecture;Voltage control;Power system stability;Asymptotic stability;Analytical models
In this article, a quasi-resonant bridgeless power factor correction (PFC) converter is presented. Aiming to improve the input current total harmonic distortion, a single auxiliary switch with low voltage stress than the similar counterparts is employed. Due to resonant operation, the size and value of the passive components are reduced and maximum voltage gain of four is achieved which is higher than that of conventional buck PFC converter. Also, soft switching condition for the main semiconductor elements is realized from 20% of nominal power to full load and entire input voltage range (90 to 130 Vrms) without employing any extra component. The operating modes are explained and the theoretical analysis is discussed in details. A straightforward design procedure for the proposed converter is presented. A 200 W, 160 kHz laboratory prototype is implemented to verify the theoretical analysis and the effectiveness of the proposed topology. | Quasi-Resonant Bridgeless PFC Converter With Low Input Current THD | Ac–dc power conversion;bridgeless;power factor correction (PFC);soft switching | Switches;Zero current switching;Distortion;Stress;Topology;Surges;Power electronics
It has been proposed that the main battery voltage of electric vehicles should be increased to increase the driving distance and decrease the charging time. Thus, a low-voltage dc/dc converter (LDC) with high and wide input voltage range is required for electronic loads. This article proposes a two-mode LDC and the entire input range is divided into two low and high input voltage ranges. The converter has two operating modes corresponding to these input voltage ranges. In the low input voltage range, it operates as a three-switch double-ended active clamp forward converter. In the high input voltage range, it operates as an asymmetric half-bridge converter. Changing the operating mode according to the input voltage, the proposed converter can have low-voltage stresses on the switches and a low dc offset current of the transformer resulting in high efficiency for the entire input voltage range. In order to confirm the validity of the proposed converter, a 600 W prototype is implemented and experimented. | Two-Mode Low-Voltage DC/DC Converter With High and Wide Input Voltage Range | Active-clamp forward (ACF) converter;asymmetric half-bridge (AHB) converter;double-ended;electric vehicle (EV);two-mode | Batteries;Stress;Low voltage;Clamps;Zero voltage switching;Capacitors;Inductors
The increasing consumer electronics, most of which are natively dc loads, demand efficient power conversion from input ac grid to dc loads. Good power quality and unity power factor (UPF) for maintaining a stable grid can be achieved using power factor correction (PFC) circuits. This article proposes a family of single-input multiple-output (SIMO) rectifiers, which can provide one dc output higher and multiple dc outputs lower than the peak voltage of the ac input. Compared to separate conventional rectifiers at every point-of-load, each with a boost-based PFC circuit followed by a buck converter, the proposed topology requires a less number of switches and has inherent shoot-through protection. In this article, the operation of an N-output (N-switch) rectifier is explained, and its general large-signal and small-signal models are developed. It is further illustrated using a single-input dual-output (SIDO) rectifier. Of the two dc outputs, one dc output voltage is higher, and one is lower than the peak voltage of the ac input. The small-signal model and the control scheme to enforce output voltage regulation and UPF operation are discussed. Experimental results are provided to validate the proposed topology and the control scheme. | A Single-Input Multiple-Output Unity Power Factor Rectifier | AC–DC converters;dual output;microgrid;multiple output;nanogrid;power factor correction (PFC);rectifier;single input;unity power factor (UPF) | Topology;Inductors;Integrated circuit modeling;Switches;Reactive power;Mathematical model;Buck converters
This article presents a high-efficiency dual sensor-based two-stage battery charger for low-voltage battery packs. The charger utilizes a discontinuous current-mode (DCM)-based front-end ac-dc interleaved buck-boost converter for active power factor correction (PFC) and an unregulated LLC converter with synchronous rectification (SR) for achieving high efficiency. Only two sensors are utilized for implementing converter charge control, thus increasing converter reliability and robustness. A detailed loss analysis is done in order to estimate an optimal dc-link voltage for high performance along with small-signal modeling for closed-loop control. Experimental results from a proof-of-concept 1.0-kW hardware prototype are demonstrated in order to verify the converter feasibility. An input power factor of 0.99, an input current total harmonic distortion of 3.85%, and a high efficiency of 96.06% are achieved from the prototype. | High-Efficiency Discontinuous Current-Mode Power Factor Correction-Based Plug-In Battery Charger for Local e-Transportation | Battery charger;discontinuous current mode (DCM);synchronous rectifier | Batteries;Logic gates;Switches;Inductors;State of charge;Bridge circuits;Voltage control
This paper presents a simple pulse width modulation algorithm for control of an ultracapacitor based energy storage system used for source and load support applications. As opposed to dual loop control philosophy that is widely used for backup applications, this paper presents a simple single loop current control that is only useful for controlling the ultracapacitor based DC/DC converters used in source and load support applications. The proposed PWM blocking method necessitates the DC/DC converter to operate in five states and takes into consideration the essential operational limits associated with the ultracapacitors. The performance of the proposed algorithm is verified experimentally using a 24 V laboratory prototype setup. Further, the shortcomings of dual loop control when applied to source and load support applications are demonstrated. | Control of an Ultracapacitor-Based Energy Storage System for Source and Load Support Applications | Bidirectional DC/DC converter;current control;load support;source support;ultracapacitor | Voltage control;Pulse width modulation;Supercapacitors;Current control;Switches;Transfer functions;Resistance
In this paper, the impacts of various data integrity attacks on the power electronic hardware present in an EV charger are comprehensively analyzed in order to provide necessary recommendations to defend against cyberattacks on electric vehicles and their onboard charging (OBC) systems. The adverse scenarios arising due to cyberattacks are carefully reviewed in this study, which includes (a) interfering with the main charger controller (FPGA) logic and its data, (b) establishing fake communication between the charging controller and other electronic control units (ECUs) connected over same controller area network (CAN) bus, and (c) interfering with the battery management system functionalities. A 6.6kW interleaved totem-pole PFC front-end followed by a high frequency DC-DC converter is used as our OBC representative system in this analysis. Possibilities and ways of potential cyberattacks on this model are investigated in detail. Effort is made towards providing software as well as hardware design-level protection mechanisms to mitigate the malicious effects of such cyberattacks on the OBC hardware. This system is simulated in MATLAB/Simulink to verify the fault occurrences under various data integrity attacks as well as to validate the effectiveness of our proposed countermeasure approaches. Quantitative analyses of the obtained results clearly demonstrate that if adequate precautionary measures are properly taken while designing the charging architecture (e.g., implementing intelligence to the main controller), any electrical hazard or deterioration of health of the components can be avoided to the maximum extent under the circumstances of a malicious cyberattack. | Cybersecurity of Onboard Charging Systems for Electric Vehicles—Review, Challenges and Countermeasures | CAN;cybersecurity;electric vehicle;FPGA;onboard charger | Topology;Licenses;Electric vehicles;Computer security;Germanium;6G mobile communication;5G mobile communication
DC transformers based on power electronics are key items of equipment for medium voltage dc (MVDC) distribution systems. Both high and low step-ratio dc-dc conversions are required to interface dc links at different voltages to form an integrated dc distribution system. The transformer-coupled resonant modular multilevel dc-dc converter (RMMC) is well-suited to high step-ratio connection between an MVDC network and a low voltage dc network but it is not suitable in low step-ratio conversion for linking two MVDC networks with similar but not identical voltages. This article presents a circuit evolution of the high step-ratio transformer-coupled RMMC into its low step-ratio transformer-less RMMC counterpart. These two RMMCs share the same structure and the same resonant process within the resonant submodule stack giving rise to the same operational advantages. Also, the circuit design experience can be readily transferred from one to the other. From these two base RMMC circuits, a family of RMMCs with further configurations is elaborated that provide a wider variety of connection options for MVDC distribution systems. In this circuit family, each high step-ratio transformer-coupled RMMC has a low step-ratio transformer-less RMMC counterpart and one can be transformed into the other via the circuit evolution process presented. The theoretical analysis for both high and low step-ratio RMMCs has been verified through full-scale simulations of medium voltage examples and further verified through down-scaled experiments on laboratory prototypes. | Resonant Modular Multilevel DC–DC Converters for Both High and Low Step-Ratio Connections in MVDC Distribution Systems | High step-ratio;low step-ratio;medium voltage dc (MVDC) distribution systems;resonant modular multilevel dc–dc converter (RMMC) | Medium voltage;Inductors;Switches;Power transformer insulation;Capacitors;Magnetic resonance;Low voltage
High-performance DC interfaces play a pivotal role in microgrids with distributed energy resources (DERs), which would significantly improve the utilization of DERs and the flexibility of the prosumers. For a candidate DC interface converter, how to maintain the performance over a wide operation range becomes the biggest challenge. This paper proposes a flexible structure soft-switching three-level (TL) dc-dc converter, which adds four high-speed MOSFETs and one low-speed electronic relay to achieve overall optimum performance over a wide range. Under high output or low input voltage conditions, the relay and the extra MOSFETs on the primary side are ON permanently. The proposed converter is a zero-voltage switching (ZVS) converter, which guarantees ZVS for all primary switches even under 0 load currents. Under low output or high input voltage conditions, the relay and the extra MOSFETs in the secondary side are OFF permanently. The proposed converter is a zero-voltage and zero-current switching (ZVZCS) converter, and two added MOSFETs provide ZVZCS operation not only for the main primary switches but also themselves over a wide range. Other advantages of the presented converter include reduced filter size, no primary side circulating currents, and reduced current stress of the clamping capacitor. Besides, the switching loss caused by the added power devices is low because of the full range of soft-switching operation and low on-state resistance of these devices. This paper discusses the circuit configuration, operation principle, soft switching characteristics, technical comparison, and experimental results from a 1-kW prototype prove the rightness of the presented converter. | High Performance Flexible Structure Three-Level DC-DC Converter: A Candidate DC Interface for Microgrids With Distributed Energy Resources | TL dc-dc converters;DC interface;distributed energy resources;microgrids;soft switching | DC-DC power converters;Modulation;Zero current switching;Stress;MOSFET;Capacitors;Zero voltage switching
The integrated dc-link choke can replace the bulky transformer in current-source converter (CSC)-fed motor drive systems to bear the common-mode voltage (CMV). However, the common-mode (CM) resonance will be excited by the specific harmonics in the CMV, which causes excessive CM current in the loop. Moreover, due to the high-order filter, the LC/CL resonance is prone to be induced at the rectifier and inverter sides, respectively. In this article, the model predictive control (MPC) scheme is proposed to tackle the CM resonance and filter resonance simultaneously. In the low-speed region, besides restraining the peak-to-peak (PTP) magnitude of the CMV at the rectifier side, the third-order harmonic of the CMV generated by the inverter is extracted and then penalized in the cost function to further suppress the CM current. With the increase of the motor speed, the control objective of the inverter side controller switches to the PTP magnitude of CMV suppression because of the alleviation of the CM resonance. The capacitor voltage of both rectifier and inverter sides are regulated via the cost function as well, which can mitigate the current harmonic distortion and improve system stability. The simulation with 1MVA rated power and the scaled-down experiment shows that the proposed scheme can suppress both the CM resonance and the LC/CL resonance effectively with a low switching frequency. | Model Predictive Control With Reduced Common-Mode Current for Transformerless Current-Source PMSM Drives | Common-mode (CM) current;CM resonance;capacitor voltage;common-mode voltage (CMV);cost function;current-source converter (CSC); $LC$ / $CL$ resonance;model predictive control (MPC);transformerless operation | Switches;Harmonic analysis;Capacitors;Inductors;Support vector machines;Stators;Voltage control
This paper presents a transmitter side control scheme for a series-series compensated wireless power transfer (SS-WPT) system for electric vehicle (EV) charging applications. The proposed control scheme matches the reflected load impedance, by controlling accordingly the front-end dc-dc converter (FEC) of the SS-WPT system. The proposed control scheme drives the FEC, through an optimizer which takes into account the misalignment but also the operational conditions of the system to achieve high efficiency throughout the entire charging process - regardless the EV type, the misalignment conditions or the on-board charger. The novelty of the proposed optimizer lies upon its universal characteristic, which makes it compatible to various SS-WPT topologies. As such, the proposed charging concept is a universal solution, which optimizes the system efficiency regardless the receiver side on-board charger topology (single-stage or double-stage), technical characteristics or control scheme that implements the charging profile. Finally, for the necessary communication between the transmitter and the receiver sides, the Internet of Things (IoT) is employed, offering a low-cost and flexible solution that overcomes compatibility problems between wireless antennas. Simulation and experimental results validate the feasibility of the proposed control scheme, highlighting the efficacy of the proposed wireless charging process. | Transmitter Side Control of a Wireless EV Charger Employing IoT | Battery chargers;impedance matching;inductive charging;Internet of Things;wireless power transmission | Receivers;Transmitters;Couplings;Wireless communication;Rectifiers;Batteries;Inverters
In order to minimize the common mode leakage current and capability to supply both dc and ac outputs simultaneously, a transformerless wide operating range minimum phase interleaved hybrid converter for photovoltaic applications is presented in this article. The proposed hybrid converter has wide operating ranges of duty ratio (D) and modulation index (M<sub>i</sub>), and can be operated at both the conditions, D + M<sub>i</sub> ≥ 1 and D + M<sub>i</sub> ≤ 1, which increases the dc gain and improves the ac output quality. Moreover, the proposed hybrid converter exhibits minimum phase behavior as the right half plane zero is eliminated, which enables simpler controller design and facilitates improved bandwidth with higher load current. A hybrid pulsewidth modulation technique is developed for the proposed hybrid converter to minimize the high-frequency common mode voltage terms of the parasitic capacitor and to regulate both the dc and ac outputs simultaneously. The performance of the proposed hybrid converter is compared with other similar topologies to bring out its advantages. Detailed mathematical modeling of the proposed hybrid converter is carried out and a 930-W laboratory prototype is developed to verify its performance. | Wide Operating Range Minimum Phase Interleaved Hybrid Converter With Reduced Leakage Current | Cross-regulation;interleaved hybrid converter (IHC);leakage current;minimum phase behavior | Switches;Leakage currents;Topology;Hybrid power systems;Pulse width modulation;Inductors;Voltage control
This article deals with an intelligent grid integrated solar photovoltaic (PV) powered water pumping system driven by three-phase reluctance synchronous motor (RSM) drive. Here, a dc–dc converter is utilized for executing maximum power point tracking algorithm. A voltage source inverter is used for feeding the dc power to a three-phase RSM, from a solar PV array. A three-phase voltage source converter is used at the grid side for a bidirectional power transfer among the utility grid, water pump, and the PV array. This system provides rated water discharge throughout the day despite change in atmospheric conditions and feeds the surplus power to the three-phase utility grid. Moreover, during fault in any of the sources, the performance of the water pump remains unaffected. A high efficiency RSM drive without position/speed sensor is utilized here to drive the water pump. An intelligent power sharing concept, between the PV array and the grid, is used here, in which, automatic switching among all operating modes happens according to the availability of the PV array power and the grid supply. Moreover, the preference is given to the PV array power over the grid supply because of its availability at no cost. This control provides inherent power quality improvement and unity power factor operation at the grid side in all operating modes. The suitability of the system is tested through test results recorded on an experimental setup developed in the laboratory. | An Intelligent Grid Integrated Solar PV Array Fed RSM Drive-Based Water Pumping System | Bidirectional power flow;maximum power point tracking (MPPT);photovoltaic (PV) array;power quality;reluctance synchronous motor (RSM);solar water pumping;speed sensorless;total harmonics distortion (THD);unity power factor (UPF) | Water pumps;Couplings;Velocity control;Permanent magnet motors;Estimation;Saturation magnetization;Rotors
Efficiency and reliability are essential for isolated bidirectional dc-dc converters in electric vehicle (EV) battery charging systems. As one promising power interface between energy storage components and power bus, dual-active-bridge (DAB) dc-dc converters have gained wide applications due to the advantages of galvanic isolation, symmetric circuit structure, high power density, and easy control implementation. In this article, based on the triple-phase shift (TPS) control, a fast and effective fault diagnosis strategy is proposed for DAB converters to improve both the power conversion efficiency and reliability. First, the operation principle of DAB converters with TPS control is presented. Then, a fast and effective open-circuit fault (OCF) analysis under different operation modes of TPS control is presented. Based on the resonant phenomenon during the fault conditions, an OCF diagnosis strategy that uses midpoint voltage as diagnosis criteria is proposed for DAB converters under the advanced TPS control to identify the faulty devices quickly and avoid the system collapse. After the failure switches are located, fault-tolerant operation is adopted to maintain the power transmission ability of DAB converters and ensure safe operation. The experimental results are provided to validate the correctness and effectiveness of the OCF performance analysis, fault diagnosis, and tolerant method. | Fault Diagnosis and Tolerant Control of Dual-Active-Bridge Converter With Triple-Phase Shift Control for Bidirectional EV Charging Systems | Bidirectional isolated dc/dc converter;fault analysis;operation modes;triple-phase-shift (TPS) control | Inductors;Fault diagnosis;Circuit faults;Voltage control;Transportation;Reliability;Power transmission
This article presents a new single-phase ac-dc-ac five-leg multilevel converter, which is composed of a three-leg converter cascaded with an H-bridge converter by means of a transformer. As a result, its output voltages have five, seven, and nine levels when a transformer turns ratio equal to η = 1, η = 2, and η = 3, respectively, is used. The system model, operation principles, and a control strategy are presented and discussed. Additionally, two space-vector pulsewidth modulation techniques are developed to optimize the proposed converter. The proposed converter was compared with the conventional three-leg converter in terms of power semiconductor losses, harmonic distortion, and dc-link voltage requirement. The reduction in the dc-link voltage is of 50%, 66.7%, and 75%, for η = 1, η = 2, and η = 3, respectively. This characteristic reduces the voltage rating of the power devices, leading to the use of cheaper devices with better characteristics. Furthermore, when compared to other multilevel solutions presented in the literature, the proposed topology has a simple control structure and fewer power devices. As a multilevel topology, the proposed converter present competitive efficiency and can be applied with good performance in applications such as universal power filters and uninterruptible power supplies. To validate the theoretical analysis, simulated and experimental results are presented and discussed. | Single-Phase AC–DC–AC Five-Leg Multilevel Converter | AC–DC–AC converter;multilevel converter;reduced switch count | Topology;Phase transformers;Mathematical model;Reactive power;Multilevel converters;Switches;Legged locomotion
An integrator-based positive sequence estimator control is presented in this article for the enhancement of power quality of a grid interfaced double stage solar PV system. This control extracts positive sequence components from the grid voltages (distorted and unbalanced) for the computation of unit templates and grid reference currents even during grid anomalous situation of distortion, unbalance, sag/swell, dc offset, etc. In order to achieve a rapid transient response of the system, a feedforward term for the photovoltaic array is also applied. The dc-link voltage is also adjusted adaptively for the reduction of the voltage source converter losses during the conditions of the weak grid. The system with an integrator-based positive sequence estimator control is simulated in the environment of MATLAB and experiments are performed on a prototype built in the laboratory. Simulation and experimental results validate the satisfactory system performance at different odd states such as intermittent solar irradiations, dc offset, voltage distortions, unbalance, voltage sag, and swell. During the grid disturbance and other intermittent conditions, grid currents total harmonics distortion is found as per the IEEE standard-519. | Power Quality Improvement in PV System Tied to Weak Grid | Grid;integrator-based positive sequence estimator;maximum power point tracking (MPPT);power quality (PQ);positive sequence components (PSCs);voltage source converter (VSC) | Voltage control;Estimation;Topology;Maximum power point trackers;Voltage fluctuations;Power quality;Power harmonic filters
Large time delay is one of the inherent features of a modular multilevel converter (MMC)-based high voltage direct current (HVDC) system and is the main factor leading to the unfavorable ‘negative resistance and inductance’ characteristic of MMC impedance. Research indicates that this characteristic interacting with the capacitive characteristics of an AC system is the cause of high frequency resonance (HFR) in the Yu-E HVDC project. As the current controller is one of the main factors that affects the MMC impedance, a compensation control to imitate the paralleled impedance at the point of common coupling (PCC) is proposed. Therefore, the structure and parameter design of the compensation controller are core to realizing HFR suppression. There are two potentially risky frequency ranges of HFRs (around 700 Hz and 1.8 kHz) in the studied AC system within 2.0 kHz. The core concept of HFR suppression is to make the phase angle of MMC impedance smaller than 90° in the two risky frequency ranges according to impedance stability theory. Hence, the design parameters aim to coordinate the phase angle of MMC impedance in the two risky frequency ranges. In this paper, three types of compensation controller are studied to suppress HFRs, namely, first-order low pass filter (LPF), second-order LPF, and third-order band pass filter. The results of parameter design show that the first-order LPF cannot suppress both HFRs simultaneously. The second-order LPF can suppress both HFRs, however, it introduces a DC component into the current control loop. Therefore, a high pass filter is added to form the recommended third-order controller. All parameter ranges of the compensation controller are derived using analytical expressions. Finally, the correctness of the parameter design is proofed using time-domain simulations. | Compensation control and parameters design for high frequency resonance suppression of MMC-HVDC system | Compensation control;high frequency resonance;high voltage direct current;impedance model;modular multilevel converter;parameter design;time delay | Band-pass filters;Current control;Passive filters;HVDC transmission;Cutoff frequency;Stability criteria;Impedance;High frequency;Time-domain analysis;Voltage control
A novel fault-location scheme is designed for transmission lines of high-voltage dc (HVdc) grids equipped with quick-action protections and circuit breakers using very few milliseconds of postfault signals, measurable before the ultrafast fault-isolation stage. A simplified equivalent circuit analysis shows that the first negative overshoot time and average derivative of voltage in the early postfault moments are directly related to the fault location. However, due to HVdc grids' characteristics and several factors involved in reality, the analytical use of these features may not be feasible or may not result in an acceptable accuracy. Hence, a soft computing strategy is adopted to overcome this problem. Based on this strategy, machine-learning-based locators are trained for both line terminals, each responsible for locating faults in the half-line of its side using the two introduced features extracted from the locally captured voltage signals. The statistical evaluations of the performance on a four-terminal grid for various fault cases not considered in the training stage confirm the designed scheme's satisfactory accuracy, generalization ability, tolerance to noisy measurements, and tolerance to changes in the line parameters. | Fault Location in HVDC Grids Equipped With Quick-Action Protections and Circuit Breakers Based on Voltage Transient Response | Fault location;feature extraction;high-voltage dc (HVdc) transmission;transient response;voltage-source converters | Circuit faults;Transmission line measurements;Resistance;Power transmission lines;Voltage measurement;Fault location;HVDC transmission
Dual-active-bridge (DAB) converter is an attractive topology to be used as a dc transformer (DCT) in the dc power distribution system. Because the voltage gain for dc transformer is relatively fixed, single-phase-shift (SPS) control is popularly adopted for the DAB converter to achieve simple power control. Aiming at increasing the light load efficiency of high-frequency DAB converter under SPS control, this letter proposes a concept to achieve full load range zero-voltage-switching (ZVS) with minimum rms current in certain voltage variation range. In the proposed method, the added magnetizing inductance creates the possibility to achieve ZVS for all power switches. The voltage gain of the converter is specially controlled by turns ratio, which is no longer the conventional unity voltage gain condition. The key parameters optimization, including the turns ratio, magnetizing inductance, and leakage inductance of the transformer, is introduced based on ZVS and current stress analysis. A 250 kHz, 400/48 V, 1000 W GaN-based DAB prototype is built, which shows performance improvements at light load. | Light-Load Efficiency Enhancement of High-Frequency Dual-Active-Bridge Converter Under SPS Control | Dual-active-bridge;single-phase-shift (SPS) control;full load range ZVS | Zero voltage switching;Magnetic tunneling;Inductance;Capacitors;Junctions;Switches;Discrete cosine transforms
This brief proposes an improved single-phase multilevel inverter with asymmetrical structure, consisting of ten unidirectional SiC MOSFET switches and four direct current (DC) voltage sources to produce a twenty-one voltage levels alternating current (AC). The main advantages of the proposed multilevel inverter are the simplicity and the high output power quality. The output power quality is achieved by calculating the switching angles using the half-height (HH) method, thus overcoming the problems associated with total harmonic distortion (THD) and reducing the conduction losses. Furthermore, the switching losses are reduced by using SiC MOSFET's high performance characteristics compared to their Si counterparts. To demonstrate the effectiveness of the proposed 21-level inverter, simulations using MATLAB/SIMULINK and PLECS softwares are carried out. Moreover, an experimental prototype of the inverter controlled by a C2000 Delfino-TMS320F28379D embedded board is realized to validate the results. The results indicates that THD of voltage and current are minimal, 4.2 %, and 0.3 %, respectively. The proposed multilevel inverter can be used for many applications due to its low density, low-cost and conforms to international IEEE-1547 and IEC-61727 standards. | An Improved Single-Phase Asymmetrical Multilevel Inverter Structure With Reduced Number of Switches and Higher Power Quality | Power electronic converter;multilevel inverter;reduced number of switches;C2000 microcontroller | Topology;Switches;Capacitors;Silicon carbide;MOSFET;Through-silicon vias;Switching loss
In the low voltage based renewable systems like PV and Fuel cell applications, the step-up of the output voltage to drive the loads is essential. For this, the integration of switched-capacitor (SC) units with the dc-ac converters will have the potential advantages like improved efficiency, optimal switching devices, small size of passive elements (L and C) as compared with traditional two-stage conversion system (dc/dc converter and dc/ac converter). This paper focuses on a new family of step-up multilevel inverter topologies with switched capacitor integration with dual input voltage sources. With the flexibility of 2 dc sources and switching capacitor circuits, four different topologies have been suggested in this paper with features of high voltage gain, reduced component count, reduced voltage stress and self-voltage balancing of the capacitor while achieving a higher number of levels. A detailed analysis of proposed multilevel inverters has been analyzed with the symmetrical and asymmetrical mode of operations and the associated gain, the number of levels, and other performance indices are presented. An in-depth study of all the topologies has been accomplished in this paper with several comparative studies in terms of components count, voltage gain and cost. The effectiveness and practicability of the suggested topology with 13 level output voltage has been explained by the experimental results obtained from a scale down prototype. | A New Family of Step-Up Hybrid Switched-Capacitor Integrated Multilevel Inverter Topologies With Dual Input Voltage Sources | Hybrid reduced switch bidirectional cascaded H-bridge multilevel inverter;pulse width modulation (PWM);total harmonics distortion (THD) | Topology;Capacitors;Switches;Boosting;High-voltage techniques;Through-silicon vias;Voltage control
Modular multilevel converter with integrated battery energy storage system has been verified as a better choice for large-scale battery energy storage system. However, battery power and its unbalanced distribution in submodules lead to significant increase of capacitor voltage ripple. Larger submodule capacitance is required to maintain the ripple within reasonable limits, increasing the cost and volume of the system. To address the problem, this article proposes a novel battery integration method. Each battery pack is connected with two submodules that belong to upper and lower arm, respectively, through an isolated three-port dc-dc converter. The proposed method can ensure the power balance between upper and lower arm to eliminate fundamental circulating current and reduce capacitor voltage ripple. Three-port converters provide power channels for the fundamental power fluctuation of arms; thus, capacitor voltage ripple is further reduced. Then, the small-signal model of the proposed structure is built, and the control strategy is designed to realize both capacitor voltage ripple reduction and battery power control. Finally, a downscaled prototype is built and detailed experiment results verify the effectiveness of the proposed battery integration method and control strategy. | A Novel Battery Integration Method of Modular Multilevel Converter With Battery Energy Storage System for Capacitor Voltage Ripple Reduction | Battery energy storage system (BESS);capacitor voltage ripple reduction;isolated three-port converter;modular multilevel converter (MMC) | Capacitors;Batteries;Voltage control;Multilevel converters;Topology;Power system harmonics;Modulation
The large-scale adoption of power electronics systems enables a more sustainable and flexible power grid. The offline simulation tools support the analysis of such systems. However, despite of the advancement in computer hardware and software, the accurate and efficient simulation of large-scale power converters is still a significant challenge; the simulation is usually time-consuming. In this article, we propose a state-variable-interfacd decoupling (SVID) strategy based on the discrete state event-driven (DSED) approach. The SVID strategy partitions the large-scale circuit into smaller subsystems with state variables as interfaces so that the numerical integration can be performed in a decoupled manner. Meanwhile, it ensures that no accuracy is sacrificed after decoupling by representing the interfaced variables with the high-order Taylor expansion. A 10-kV 2-MW solid-state transformer with 578 power switches is studied as a simulated case, and more than 1000-fold acceleration (from 3 h to 12 s) is achieved compared with commercial software, where the SVID strategy contributes to five- to eightfold. The simulated results are compared with both explicit and implicit solvers in commercial software and experimental results. The DSED approach with SVID strategy makes it possible to analyze and design a high-power converter more reliably and perform studies that are very difficult or impossible to do otherwise. | Discrete State Event-Driven Simulation Approach With a State-Variable-Interfaced Decoupling Strategy for Large-Scale Power Electronics Systems | DC distribution grid;event-driven simulation;high-power converter;large-scale circuits;solid-state transformer (SST) | Numerical models;Power electronics;Mathematical model;Integrated circuit modeling;Switches;Capacitors;Computational modeling
This letter presents a parameter identification of the series inductance in dual active converter. In the optimized modulation strategies and feedforward control, the series inductance is a key parameter to determine the performance of the converter. The series inductance is varied with many factors, such as the temperature, air gap, and switching frequency. The deviation value of the series inductance will cause the failure of the control strategy. In this letter, a parameter identification method is presented based on the recursive least squares algorithm. By using this method, the real value of the series inductance is derived. Finally, the effectiveness of the identification method is verified by the feedforward control in dual active bridge converters. The feedforward control can achieve good dynamic response by using the identification method, even if the real series inductance value is unknown. | Parameter Identification of the Series Inductance in DAB Converters | Dual active bridge (DAB);feedforward;parameter identification | Inductance;Feedforward systems;Steady-state;Temperature;Control systems;Voltage control;Switching frequency
In this article, a 10-MHz switching power converter is introduced to satisfy stringent requirements on 5G mobile Internet-of-Things (IoTs) power delivery. To achieve nanosecond power flipping, the converter utilizes a double adaptive bound (DAB) hysteretic control to improve load transient performance. A synchronized dc resistance offset cancellation scheme is naturally embedded to enhance load regulation accuracy while retaining fixed frequency operation. The controller circuit can be easily reconfigured to achieve a power scalable operation, which facilitates the converter with adaptive system power delivery capability to achieve high efficiency over a wide power range. An integrated circuit prototype is fabricated using a 180-nm CMOS process with an active die area of 0.175 mm<sup>2</sup>, achieving a peak power density of 14.3 W/mm<sup>2</sup>. In response to 1 A/3 ns load increase/decrease between zero and maximum power, it achieves 1% settling time of 247 ns/387 ns with 31 mV/60 mV voltage droop, respectively. With a nominal switching frequency of 10 MHz, the switching frequency variations are controlled below 0.1% despite of the use of a hysteretic control. And the output regulation accuracy is improved with only 0.3% error. Thanks to the proposed power scalable reconfiguration and adaptive power delivery, the converter achieves above 80% efficiency over 99.9% of 2.5-W full power range with a peak efficiency of 91%. | A 10-MHz DAB Hysteretic Control Switching Power Converter for 5G IoT Power Delivery | 5G IoT power delivery;double adaptive bound (DAB) hysteretic control;full-scale power flipping;load regulation;power scalable reconfiguration | Transient analysis;Control systems;5G mobile communication;Voltage control;Switches;Pulse width modulation;Sensors
This article presents a buck converter with a large step-down voltage conversion ratio, reduced ripple in inductor current and low semiconductor voltage stress. The proposed converter produces a lower output voltage at a sufficiently higher duty ratio compared to the conventional buck converter. The step-down voltage conversion ratio is modified by a series-parallel transition of two identical capacitors of a switch-capacitor cell. Two parallelly placed switches and two cross-connected identical capacitors are utilized to design the cell. An extra inductor is placed at the input side to oppose the sudden change in input current due to the series-parallel transition of the two identical capacitors. Therefore, two inductors are required to design the converter. These two inductors are coupled directly. The modified voltage conversion ratio reduces the ripple in inductor currents and output voltage. Direct coupling between the two inductors helps to further reduce the ripple in inductor currents and output voltage. The operating principle, analysis of ripple in inductor currents, and ripple in output voltage are discussed. The analysis of small-signal modeling is carried out and a voltage mode PI-controller is designed to enable the closed-loop operation. Finally, the proposed converter is implemented in hardware and the performance of the proposed converter is verified experimentally. | A High Step-Down DC–DC Converter With Reduced Inductor Current Ripple and Low Voltage Stress | Buck converter;coupled-inductor;current ripple;step-down ratio;voltage ripple | Inductors;Capacitors;Windings;Buck converters;Switches;Stress;Inductance
This brief presents a brief tutorial on recent circuit design techniques for high efficiency fully-integrated switched-capacitor (SC) converters. Design challenges for fully-integrated SC converters are highlighted, followed by consideration of tradeoffs among topology generation, parasitic loss reduction, clock generation and distribution, and close-loop regulation. Circuit techniques and design guidelines are suggested. | Circuit Techniques for High Efficiency Fully-Integrated Switched-Capacitor Converters | DC-DC converter;switched-capacitor converter;SC converter;circuit techniques;design techniques;fully-integrated | Capacitors;Video recording;Transistors;Topology;Logic gates;Power system measurements;Density measurement
A single-inductor self-starting boost converter is presented, which is suitable for thermoelectric energy harvesting from human body heat. In order to extract maximum energy from a thermoelectric generator (TEG) at small temperature gradients, a loss-aware maximum power point tracking (MPPT) scheme was developed, which enables the harvester to achieve high end-to-end efficiency at low input voltages. The boost converter is implemented in a 0.18-μm CMOS technology and is more than 75% efficient for a matched input voltage range of 15-100 mV, with a peak efficiency of 82%. Enhanced power extraction enables the converter to sustain operation at an input voltage as low as 3.5 mV. In addition, the boost converter self-starts with a minimum TEG voltage of 50 mV leveraging a dual-path architecture without using additional off-chip components. | A 3.5-mV Input Single-Inductor Self-Starting Boost Converter With Loss-Aware MPPT for Efficient Autonomous Body-Heat Energy Harvesting | Battery-less;body heat;cold-start;dc–dc boost converter;energy harvesting;thermoelectric generator (TEG) | Inductors;Switches;Low voltage;Voltage control;Power generation;Energy harvesting;Clocks
This article presents an improved standalone double stage solar photovoltaic (PV) array powered water pumping system with protection capability. The proposed system utilizes a solar PV array boost dc–dc converter, three-phase voltage source inverter, permanent magnet synchronous motor (PMSM), and a centrifugal pump, where the boost converter serves dual purposes. The first purpose is of maximum power point tracking by adjusting the duty ratio using an incremental conductance (INC) method in order to extract optimum power from the PV array, whereas the second purpose that it serves is system protection, which has been proposed for the first time. A modified INC algorithm with the capability of system protection is proposed for this purpose. The PMSM is driven in vector control mode and drives the pump. A power feed-forward term is utilized, which improves the system dynamic response. In this way, the purpose of effective and efficient water pumping is fulfilled. The proposed system is modeled using MATLAB/Simulink environment and its performance is validated through simulation and hardware validation by studying its behavior under varying insolation levels. | Double Stage Solar PV Array Fed Water Pump Driven by Permanent Magnet Synchronous Motor | Boost dc−dc converter;maximum power point tracking (MPPT);permanent magnet synchronous motor (PMSM);photovoltaic (PV) array;vector control;voltage source inverter (VSI) | Maximum power point trackers;Torque;Voltage control;Velocity control;Hysteresis motors;Hardware;Permanent magnets
This article proposes a differential power processing (DPP) configuration applied to a series photovoltaic (PV) string. The proposed configuration operates each PV element at its local maximum power point (MPP) while processing only a small portion of its total generated power through the modular-integrated converters. The current processed through each converter is the difference between the local PV element MPP current and the local PV string current. This leads to higher energy capture at an increased conversion efficiency while overcoming the difficulties associated with unmatched MPPs that result from partial shading, temperature gradients, manufacturing defects, and nonuniform cells aging. A state-space model of the proposed system is driven, and a comparative analysis is carried out with respect to the conventional DPP architectures. Additionally, modular and compact design is proposed for a large number of PV panels in a series PV string. The authors designed and built a hardware prototype for three PV panels connected in series to validate the proposed configuration effectiveness and experimentally demonstrate its robustness. | A Novel Differential Power Processing Architecture for a Partially Shaded PV String Using Distributed Control | DC–DC Converters;differential power processing (DPP);distributed control;maximum power point (MPP);maximum power point tracking (MPPT);partial shading;photovoltaic (PV) string | Topology;Capacitors;Inductors;Switches;Photovoltaic systems;Short-circuit currents;Process control
The efficient and compact design of multilevel inverters (MLI) motivates in various applications such as solar PV and electric vehicles (EV). This paper proposes a 53-Level multilevel inverter topology based on a switched capacitor (SC) approach. The number of levels of MLI is designed based on the cascade connection of the number of SC cells. The SC cells are cascaded for implementing 17 and 33 levels of the output voltage. The proposed structure is straightforward and easy to implement for the higher levels. As the number of active switches is less, the driver circuits are reduced. This reduces the device count, cost, and size of the MLI. The solar panels, along with a perturb and observe (P&amp;O) algorithm, provide a stable DC voltage and is boosted over the DC link voltage using a single input and multi-output converter (SIMO). The proposed inverters are tested experimentally under dynamic load variations with sudden load disturbances. This represents an electric vehicle moving on various road conditions. A detailed comparison is made in terms of switches count, gate driver boards, sources count, the number of diodes and capacitor count, and component count factor. For the 17-level, 33-level, and 53-level MLI, simulation results are verified with experimental results, and total harmonic distortion (THD) is observed to be the same and is lower than 5% which is under IEEE standards. A hardware prototype is implemented in the laboratory and verified experimentally under dynamic load variations, whereas the simulations are done in MATLAB/Simulink. | Design and Implementation of Multilevel Inverters for Electric Vehicles | Multilevel inverter;photovoltaic (PV) system;maximum power point tracking (MPPT);electric vehicles (EV);total harmonic distortion (THD) | Topology;Solar panels;Photovoltaic cells;Maximum power point trackers;Temperature;Task analysis;Switches
Light load efficiency and output voltage regulation of alow-Q LLC resonant converter is a critical problem for wide input voltage and load range applications. Parasitic capacitances such as rectifier diode junction capacitance (C3) degrade the soft switching performance. Compact size, high density, and high transformer turns-ratio requirements for microinverter applications add significant distributed capacitance (Cd) of the low-profile transformer, worsening the output regulation and zero-voltage-switching (ZVS) capability at light loads. Wide switching frequency requirement for regulation at light loads, which increases core losses and turnOFF switching losses in power MOSFETs, further degrades the power conversion efficiency. The conventional phase-shift modulation causes a high circulating current and loss of ZVS at light loads. Therefore, a hybrid adjustable switching-frequency-dutycycle modulation technique for improving the light load efficiency is proposed and analyzed for a full-bridge LLC resonant converter. Accurate loss analysis for the proposed modulation scheme, including the effect of parasitic capacitances, is performed using time-domain equations. The proposed methodology precalculates the optimal duty cycle at light load conditions for the required input voltage range such that minimum power losses are incurred. Variation in switching frequency at the preselected duty-cycle value regulates the output voltage. ZVS over a wide range of operating conditions is observed. An experimental prototype for a 20-40 V input, 380-V/300-W output LLC converter is tested for the validation of theoretical analysis. | Analysis of a Hybrid Variable-Frequency-Duty-Cycle-Modulated Low-<inline-formula><tex-math notation="LaTeX">$Q$</tex-math></inline-formula> <inline-formula><tex-math notation="LaTeX">$LLC$</tex-math></inline-formula> Resonant Converter for Improving the Light-Load Efficiency for a Wide Input Voltage Range | Circulating current;core loss;hybrid modulation; $LLC$ resonant converter;switching loss;wide-input range;zero-voltage-switching (ZVS) | Voltage control;Modulation;Frequency modulation;Zero voltage switching;Switching frequency;Capacitance;Resonant converters
This article presents a three-port dc/dc converter along with a new control system to integrate solar panels and energy storage in a dc nanogrid. The proposed control system utilizes the duty cycle as well as the switching frequency to control the power flow between the three ports. The proposed converter offers a low number of components, low cost, and high reliability. Moreover, it is capable of providing bidirectional power flow for the energy storage system and the dc grid while having soft-switching for power semiconductors. The converter demonstrates high design flexibility in accommodating different applications. Theoretical analysis and experimental results verify the feasibility and demonstrate the superior performance of the proposed converter. | Three-Port Bidirectional DC/DC Converter for DC Nanogrids | Battery chargers;bidirectional power flow;dc nanogrids;dc/dc power conversion;micro-grid;multiport circuits;photovoltaic (PV) | Control systems;Batteries;Switching frequency;Switches;Steady-state;Topology;Switching circuits
The nonferromagnetic pans with a low equivalent resistance are desired to generate sufficient power for heating by larger eddy current. First, Maxwell 3D is used to estimate the equivalent heating resistance of a copper pan and select the optimal number of turns for a induction coil by Litz wire according to its size limitations and efficiency. Furthermore, the optimal resonant frequency is determined by maximizing the heating efficiency. Finally, the electric parameters are obtained to construct a simulation environment for the design of control strategies. A full-wave rectifier, buck converter, and half-bridge resonant converter are cascaded to construct the converter. Because of low equivalent resistance and high quality factor of the copper pan, a high slope ratio of the resonant current to the frequency is obtained. Therefore, the resonant converter is operated at a fixed switching frequency to reduce low-frequency oscillations of the resonant current. The buck converter is used to control the DC link voltage with third-harmonic injection, which enables heating power control, increases heating power and satisfies the standard, IEC-61000-3-2 Class A. Moreover, a resonant frequency estimator is developed to detect the resonant frequency for various positions of the pan on the induction coil to determine the optimal heating frequency. Finally, TMS320F28075-based converter with 100 A of peak resonant current is built. The heating effect and power loss on a copper pan is then measured, and the maximum heating efficiency is 69%. The measurement results verify the effectiveness of the proposed induction cooker and exhibits excellent agreement with the simulated results. | Quantitative Design and Implementation of an Induction Cooker for a Copper Pan | Nonferromagnetic pans;Maxwell 3D;half-bridge resonant converter;heating power control | Resonant frequency;Resistance;Copper;Electromagnetic heating;Resistance heating;Heating systems;Wires
Energy router is an emerging device based on power electronic technology, which can realize the flexible distribution of electric energy in the power system. Therefore, the use of energy routers to improve the operating conditions of the power system not only has broad development prospects, but also brings economic benefits. In this regard, this paper proposes a steady-state model of a single energy router and considers the loss of the DC/DC transformer, establishes a power flow equation with multiple energy routers, and proposes a distribution network power flow alternate iteration that takes into account multiple energy routers Calculation method. A case study of an improved IEEE-33 system with multiple energy routers under different working conditions is carried out. The calculation results show that the alternate iterative power flow calculation method used in this paper is effective and feasible, and it reasonably reflects that the network analysis model with multiple energy routers can achieve stable operation, and it can improve the node voltage and reduce the active power loss of the grid. It makes the operation of the distribution network more flexible. | Power Flow Calculation of Distribution Network With Multiple Energy Routers | Multiple energy routers;distribution network;DC/DC transformer;alternate iterative;power flow calculation | Load flow;Distribution networks;Steady-state;AC-DC power converters;Mathematical model;Analytical models;Voltage control
This article deals with a generalized second-order filter (GSOF) for a two-stage grid interfaced solar photovoltaic (PV) system at abnormal situations of dc offset, voltage unbalances and distortions, grid faults, variable PV array irradiation and grid voltage sags/swells. The prime objective of using this GSOF control is to extract positive sequence components from the unbalanced and distorted voltages and to supply PV array power to utility at improved power quality. An instinctive protection during grid faults is used. To achieve a quick dynamic performance, a term (feed-forward) in PV array power is implemented. The dc link voltage is controlled adaptively to reduce losses due to switching in the voltage source converter. The system with GSOF control is simulated and its performance is validated with test results on a system prototype for different operating states like voltage distortions, unbalances or swell/sag in the grid voltages and PV array insolation changes. The distortion in the grid voltages and currents is within the bounds, as recommended in the IEEE-519 standard. | A Three-Phase Grid-Tied Residential PV System Using GSOF-Based Control | Generalized second-order filter (GSOF);grid fault;power quality (PQ);solar photovoltaic (PV) generation;voltage source converter (VSC);weak grid | Voltage control;Radiation effects;Power quality;Distortion;Systems operation;Switches;Photovoltaic systems
This article presents a systematic design procedure for a dual-active-bridge (DAB) dc-dc converter. Design of a DAB converter involves determination of two key parameters, i.e., transformer turns ratio and the series inductance value. Existing literature addresses this problem through numerical optimization, which is computation intensive and does not provide much insight. In general, loss is minimized by applying equal weightage to all operating conditions, which may not be practical. Given an operating power range, terminal voltage range, and switching frequency, this article presents a way to optimally select the design variables through analytical solution of a constrained optimization problem. Analysis is carried out in the time domain, and an optimal triple-phase-shift modulation strategy is considered that ensures minimum inductor rms current and soft switching. The choice of the design parameters results in minimization of the worst-case inductor rms current over the entire operating range of the converter, which leads to both efficiency and size optimization. A procedure for selection of devices and filter capacitors and design of magnetics is given. A 2.6-kW experimental prototype is designed to validate the theoretical analysis. | Optimal Design of a Dual-Active-Bridge DC–DC Converter | Dual active bridge (DAB);optimal design;RMS current minimization;soft switching;triple-phase-shift (TPS) modulation | Inductors;Inductance;Minimization;Voltage control;Switches;DC-DC power converters;Bridge circuits
Under weak grid condition, negative influence is brought in on system stability because the grid impedance and the grid-connected converter control system are coupled to each other. The key factor affecting the stability of the system is the perturbation of the voltage fluctuation at the point of common coupling (PCC) to the phase-locked loop (PLL) and the dc-link voltage loop. In this article, the impedance model of a three-phase grid-connected converter, including the current loop, PLL, and dc-link voltage loop in the dq frame, is adopted, because it includes coupling information of the converter and reflects the transferring relationship among grid-connected system variables. Based on the transferring relationship, this article analyzes the perturbation paths of PCC voltage and proposes the corresponding compensation methods, i.e., the PLL and dc-link voltage loop compensation terms, which are inserted into the q and d axes of the current loop controller, respectively. The impedance analysis results show that the proposed method can effectively improve the system stability. In addition, the experimental results verify the correctness of the theoretical analysis and the effectiveness of the proposed method. | PCC Voltage Perturbation Path Analysis and Compensation for Grid-Connected Voltage-Source Converter Under Weak Grid | DC-bus voltage loop;phase-locked loop (PLL);stability;three-phase grid-connected converter;weak grid | Phase locked loops;Voltage control;Power system stability;Impedance;Perturbation methods;Stability criteria;Damping
In the above article <xref ref-type="bibr" rid="ref1">[1]</xref>, due to a production error, Table I was duplicated. The correct <xref ref-type="table" rid="table2">Table II</xref> is given below: (see table attached) | Erratum to “A 20 mV Input Boost Converter With Efficient Digital Control for Thermoelectric Energy Harvesting” [Apr 10 741-750] |  | Digital control;Low voltage;DC-DC power converters;CMOS integrated circuits;Low-power electronics;Energy harvesting
This paper proposes a vector and a linear control strategy for wind turbines connecting to a DC collector grid. Two conversion schemes are considered for the wind turbine, (i) an active scheme where a dual rotor generator (DRG) is connected to a voltage source converter (VSC), and (ii) a passive scheme where a DRG is connected to a passive uncontrolled rectifier. The vector controller is implemented on VSC and DRG where the turbine rotor speed and output power are controlled via a VSC, and the wind turbine generator (WTG) rectified output DC voltage is controlled via a DRG DC filed current. A load-angle control and analytical modeling is discussed for the vector controller and evaluated via simulation results. In the passive scheme where the VSC is replaced with an uncontrolled rectifier the control is entirely shifted to DRG where a linear controller is implemented that controls the turbine rotor speed, power and voltage. A comparison of the vector and linear control is presented, and simulation results verify the effectiveness of the control strategy in steady-state and when turbine transitions between different wind velocities. | Active and Passive Control of a Dual Rotor Wind Turbine Generator for DC Grids | All-dc wind system;dc collector grid;dc conversion system;wind turbine;wind turbine generator (WTG) control | Wind turbines;Generators;Voltage control;Rotors;Control systems;Rectifiers;HVDC transmission
Aircraft electrification has been a major trend in aviation industry for past 20 years. Given the increasing electrical power requirement for future more electric aircraft and hybrid electric aircraft, research efforts has been ongoing in high power electrical conversion for air-borne systems. Safety critical nature of aviation systems places reliability of aerospace power converters as a critical design concern. In this paper, power electronic system reliability is studied with emphasis on lifetime limiting factors of critical sub components. Reliability of voltage source power converters at different system voltage levels are modelled for a starter generator drive converter. A key observation is that Si IGBT devices are sufficient with respect to reliability requirements in low and medium voltage systems (up to 540 V). At higher system voltages (above 540 V), multi level topologies are necessary for designing with Si IGBTs. In constant power profile drive, system reliability is minimally affected by wear-out failure of film capacitors in converter DC links. In multi level topologies without enhanced voltage derating, system reliability is dominated by cosmic ray induced random failures. Simulation results demonstrate that at high system voltages (810 V), 2 L topology with SiC mosfets outperform Si IGBT based 3 L topology with respect to reliability. | Failure Modes and Reliability Oriented System Design for Aerospace Power Electronic Converters | Lifetime estimation;mission profile;more electric aircraft;multi level converter;physic of failure;reliability | Reliability;Aerospace electronics;Aircraft;Cosmic rays;Capacitors;Silicon carbide;Silicon
In order to limit the extremely fast rising trend of fault current in a high voltage direct current system, a permanent magnet (PM) biased dc saturated core fault current limiter (DCSFCL) was proposed previously. However, the demagnetization problem of the PM and compromised fault limiting inductance value caused by the inserted PMs are two major issues that need to be solved. In this article, a hybrid-material based fault current limiter (HMFCL) is proposed. First, by means of reconstructing the iron core topology and substituting different soft magnetic materials with their hybrid benefits, the proposed novel HMFCL can present instant change in fault limiting inductance value without threating the safety of the PMs. Then, the Jiles-Atherton hysteresis modeling technique is applied on the HMFCL and its electromagnetic feature is analyzed. The parameters of HMFCL are optimized using genetic algorithm as well. Finally, the effectiveness of the proposed HMFCL is proved by various device and system level simulations as well as a prototype experiment. Results reveal that the proposed HMFCL can limit the fault current by over 80% compared with traditional smoothing reactor. | Hybrid-Material Based Saturated Core FCL in HVDC System: Modeling, Analyzing and Performance Testing | Fault current limiter (FCL);high voltage direct current (HVdc) system;hysteresis modeling;modular multilevel converter (MMC);soft magnetic materials | Inductance;Soft magnetic materials;Magnetic cores;Limiting;Topology;HVDC transmission;Magnetic hysteresis
This article proposes a novel bidirectional isolated dc-dc converter with high voltage gain and wide input voltage, which can be applied to bidirectional power conversion systems. The proposed topology is composed of a bidirectional buck-boost converter and a forward-flyback converter; it has the advantage of higher voltage gain and has continuous current characteristic of the low-side port in step-up and step-down mode. In addition, the proposed topology also has the function of leakage inductance energy recovery, which can improve the efficiency of the converter, reduce the voltage surges on switches, and have the characteristics of zero voltage switching on certain switches. Finally, this paper implements a 500-W bidirectional dc-dc converter to verify the feasibility of the proposed topology. The low-side voltage of the proposed topology is 24, 48, and 55 V; the maximum efficiency in step-up mode are 94.2%, 95.6% and 96.9%, and the maximum efficiency are 92.6%, 94.2% and 94.5% in the step-down mode, respectively. | A Novel Bidirectional Isolated DC-DC Converter With High Voltage Gain and Wide Input Voltage | Bidirectional dc–dc converter;forward-flyback converter;high voltage conversion ratio;zero voltage switching (ZVS) | Topology;Inductance;Capacitors;DC-DC power converters;Batteries;High-voltage techniques;Zero voltage switching
A phase-shift modulated converter with two full bridges at primary side and rectifier diodes in hybrid combination at secondary side is proposed in this article. Due to the proposed symmetrical modulation strategy, two full-bridges always equally share the total system power rating, and thus the VA rating of two transformers is minimized. The circulating currents decay to zero in the zero state, contributing to reduce the conduction loss and duty-cycle loss. Zero-voltage or zero-current switching is achieved for all switches over whole input voltage range with an auxiliary inductor. The rectifier output voltage is synthesized of two controlled transformer secondary voltages all the time, which achieves the same output current ripple suppression effect as the conventional input-parallel output-parallel full-bridge converters with interleaved control scheme, and reduces the voltage stress of rectifier diodes. These advantages make the converter suitable for wide input voltage range applications. In this article, the operation principle and steady-state analysis of the proposed converter are illustrated in detail. Experimental results with 220–460 V input voltage are demonstrated to verify the advantages. | A ZVZCS Hybrid Dual Full-Bridge Converter Suitable for Wide Input Voltage Range | Hybrid dual full-bridge;VA rating;wide input voltage range;zero-voltage and zero-current switching (ZVZCS) | Zero voltage switching;Inductors;Voltage control;Rectifiers;Zero current switching;Stress;Switches
This article presents a current injection power flow analysis and optimal generation dispatch method for bipolar DC microgrids. In bipolar DC systems, despite a certain local voltage being balanced by the converter control, voltage unbalance can occur at buses that are electrically far from the balanced voltage. In addition, from the aspect of system operation, the optimization of operation cost and voltage unbalance has not been fully investigated yet. Herein, for steady-state analysis, the current injection Newton-Raphson power flow for a bipolar DC microgrid is developed using static models of the network, voltage balancer, sources, and loads. Afterwards, the optimization problem is formulated based on voltage sensitivity, which can be obtained from the Jacobian matrix, to reduce the operation cost while resolving the voltage unbalance. The problem of quadratic programming can be solved sequentially to find the final optimal solution. The case study validates that the power flow method is sufficiently accurate compared to the simulation in PSCAD/EMTDC and that optimal generation can be achieved while reducing the operation cost and mitigating voltage unbalance. | Current Injection Power Flow Analysis and Optimal Generation Dispatch for Bipolar DC Microgrids | Bipolar DC microgrid;current injection;Newton–Raphson;optimization;power flow analysis;sensitivity;voltage unbalance | Microgrids;Voltage control;Sensitivity;Load modeling;Steady-state;Jacobian matrices;Load flow analysis
In this letter, we study the fundamental trade-off that exists between the power harvested and data rate supported by a simultaneous lightwave information and power transmission (SLIPT) receiver. By selecting the DC operating point of the photovoltaic cell using a power converter, the receiver can be tuned to optimize collected power or data rate. Utilizing an electrical model of a photovoltaic cell, an expression for the bandwidth and a lower bound on the rate is derived as function of its DC terminal voltage. Using this dependency, a novel adaptive-SLIPT receiver is developed where the rate-power trade-off is quantified for the first time. Finally, we propose and study an optimization problem to find the optimum operating voltage of the photovoltaic cell to obtain a desired trade-off between the data rate and harvested power for a given battery charge state and incident irradiance. | Rate-Power Trade-Off in Simultaneous Lightwave Information and Power Transfer Systems | Visible light communications;energy harvesting;solar cell;simultaneous lightwave information and power transfer;Internet-of-Things | Photovoltaic cells;Receivers;Capacitance;Bandwidth;Resistance;Light emitting diodes;Junctions
DC-DC boost converters with better performances, including improved voltage gain, efficiency, power density, and reliability, are urgently needed for wide conversion range applications. In this article, a single-inductor boost converter (SLBC) with ultrahigh voltage boosting capability is proposed and analyzed. For the SLBC, low-voltage-rating MOSFET with small on-resistance can be chosen and losses of switches can be reduced owing to the lower switches voltage stress and intrinsic small duty cycle, which are conducive to enhance the system efficiency. The single inductor of the SLBC is in series with its input source, therefore, continuous input current and high power density are attainable. Moreover, the SLBC has common grounded input and output terminals, which is benefit to avoid the du/dt issues and achieve reliable output. The operational principles of steady-state mode and small-signal mode are presented to analyses the SLBC in detail. Based on these, performance comparisons with other typical converters and 250-W experiment prototype are implemented to validate the feasibility and effectiveness of the SLBC. | Single-Inductor Boost Converter With Ultrahigh Step-Up Gain, Lower Switches Voltage Stress, Continuous Input Current, and Common Grounded Structure | DC–DC boost converter;lower voltage stress;single inductor;ultrahigh voltage gain | Switches;Inductors;Capacitors;Semiconductor diodes;Periodic structures;Stress;Topology
This article presents a hybrid model predictive controller to ensure dc microgrid stability and enhance the performance of dc-dc boost converters interfaced with constant power loads (CPLs) in a hybrid system. Hybrid systems are dynamic systems with both continuous current mode and discontinuous current mode states. The main purpose in this article is to develop an advanced control technique for voltage regulation and stabilization of the converters in the presence of CPLs due to serious stability concerns, without considering the accurate modelling information of the system. In this regard, an automatic model, considering different modes of operation induced by semiconductor switches in dc-dc boost converters and highly non-linear nature of CPL is employed to design the proposed control approach. The non-linear CPL connected directly to a dc-dc boost converter is utilized to define an optimal tracking control problem by minimizing a finite-prediction horizon cost function, which is known as a finite control set MPC. The proposed controller, which is implemented in both continuous and discontinuous current modes, accounts for the regulation of output voltage within the predefined range. The effectiveness of the proposed hybrid model predictive control is verified using a comparative evaluation with discrete-time averaged model predictive control, continuous control set MPC, and the conventional PI control under experimental conditions. The results authenticate an improved dynamic performance, which can be applied to practical dc microgrids with CPLs. | Hybrid Model Predictive Control of DC–DC Boost Converters With Constant Power Load | Automatic model;constant power load;dc microgrid;dc-dc boost converter;hybrid model predictive control;optimal control | Control systems;Voltage control;Predictive models;Power system stability;Power electronics;Switches;Stability criteria
An active-clamp resonant power factor correction converter with output ripple suppression is proposed and analyzed. It combines a buck power factor correction (PFC) unit and a resonant dc-dc unit by sharing one active switch. With another active-clamp switch, a recycling path is built to recover the leakage inductance energy of transformer, which improves the efficiency and the voltage stress of active switch. The effect of voltage ripple of dc link on output can be suppressed by fast voltage mode control loop. Therefore, low output current or voltage ripple can be achieved. With small voltage ripple across output of buck unit, the turn on time of active switch is almost constant in a half line cycle. Therefore, power factor correction can be achieved with inductor current of buck unit operating in discontinuous conduction mode (DCM). Finally, a 65W high power factor (PF) converter prototype for LED driver application with 91.08% peak efficiency and low output current ripple is built to verify the analytical results. | Active-Clamp Resonant Power Factor Correction Converter With Output Ripple Suppression | Power factor correction (PFC);active-clamp circuit;low ripple;converter;resonant | Switches;Inductors;Voltage control;Stress;Capacitors;Topology;Light emitting diodes
This article presents a monolithic hybrid boost converter suitable for a high conversion ratio (CR). It uses two inductors, two cross-connected flying capacitors ( C<sub>F</sub>s), and six power switches, allowing a two-phase operation and C<sub>F</sub>s near-soft charging. With the internal voltages halved by the C<sub>F</sub>s, the inductor current ripple and voltage stress of the switches decrease, thus allowing a reduction in both power loss and silicon area. In addition, the cross-connected C<sub>F</sub>s double the pulsewidth of the control signals, thereby allowing a higher switching frequency even under a very high CR. Moreover, this design shares the large bootstrap capacitors of the high-side NMOS switches and also eliminates the need for an additional bootstrap voltage generation for the stacked NMOS switches, enabling an area-efficient full integration of the bootstrap capacitors. The converter, fabricated in 0.35- μm CMOS, occupies a core area of 0.86 mm<sup>2</sup>. It achieves a 93.5% peak efficiency when the CR is 4.5, with two 3.3- μH inductors (3010 package), two 0.47- μF C<sub>F</sub>s, and a 2-MHz switching frequency. | A Hybrid Boost Converter With Cross-Connected Flying Capacitors | Boost converter;bootstrap;dc–dc converter;high conversion ratio (CR);multi-phase;soft-charging | Inductors;Stress;Capacitors;Topology;Switches;Steady-state;Logic gates
Mutual inductance and load condition of a wireless-power-transfer system are essential parameters to regulate the output voltage and power or track maximum efficiency. This article proposes a parameter identification approach for the dc-dc WPT resonant converter only requiring the primary-side measurement to identify the mutual inductance, output voltage, output power, and efficiency under unknown varying misalignment and load conditions. The approach is widely applicable to series-series, series-parallel, parallel-series, parallel-parallel, and LCC-C topologies and can estimate the value variation of the resonant capacitors, which are the unique advantages compared with other existing methods. Moreover, there is no restriction on the operation frequency selection. The direct-quadrature transformation technique is applied to acquire the fundamental and third-order harmonics information of primary-side voltage and current accurately. Detailed analysis, hardware design, and laboratory prototype are presented with experimental results to validate the correctness and accuracy of the proposed approach. | A Parameter Identification Approach With Primary-Side Measurement for DC–DC Wireless-Power-Transfer Converters With Different Resonant Tank Topologies | Mutual inductance;parameter identification;primary-side measurement;wireless power transfer (WPT) | Topology;Inductance;Capacitors;Parameter estimation;Power harmonic filters;Harmonic analysis;Wireless communication
In this article, a novel bidirectional dc-dc converter (BDC) consisting of an active switched-inductor (A-SL) cell, a zero current ripple cell and an auxiliary capacitor cell is proposed for the battery energy storage system. The proposed BDC integrates with the advantages of high voltage conversion ratio, low power switch voltage stresses, zero ripple current on the low voltage side (LVS), and constant potential difference between the grounds of LVS and high voltage side. Thanks to the use of synchronous rectification technology, the efficiency of the proposed BDC is increased. The operating principles, the characteristics analysis and the parameter design of the proposed BDC are given. In addition, to show the merits of the proposed BDC, a comparison study involves the proposed converter and other BDCs is demonstrated. Finally, some experimental results obtained using a 1000 W prototype are presented to valid the effectiveness of the proposed BDC. 96.43% and 96.67% maximum conversion efficiencies can be achieved in the step-up and step-down modes, respectively. | A Bidirectional DC–DC Converter With High Voltage Conversion Ratio and Zero Ripple Current for Battery Energy Storage System | Battery energy storage system (BESS);bidirectional dc–dc converter;high voltage conversion ratio;low voltage stress;zero ripple current | Switches;Stress;High-voltage techniques;Capacitors;Topology;Inductors;DC-DC power converters
This brief proposes a solution to the long-standing problem of designing an adaptive control for the dc–dc boost converter with unknown load and unavailable input current measurement. The difficulty lies in the parametric uncertainty of the output dynamics, which poses a manifold of equilibria in the classical adaptive observer design. This is known as the <italic>detectability obstacle</italic> that imposes a restrictive assumption on the system behavior to ensure convergence. To overcome this problem, a class of saturated dynamic controllers is designed to guarantee the asymptotic regulation of the output voltage. An <italic>immersion- and invariance</italic>-based adaptive observer is proposed, which preserves the convergence property in conjunction with the controller with no need for an extra <italic>persistent excitation</italic> condition. To evaluate the transient behavior of the proposed controller, realistic simulations are provided, and then the performance comparison with two other well-known output feedback controllers is presented. Moreover, experimental results are concluded on a prototype dc–dc boost converter to support and verify the results of theory and simulations. | Overcoming the Detectability Obstacle in Adaptive Output Feedback Control of DC–DC Boost Converter With Unknown Load | Adaptive observer;dc–dc boost converter;detectability obstacle;Lyapunov stability analysis;nonlinear control | Observers;Lyapunov methods;Output feedback;Nonlinear control systems;Convergence;Stability analysis;DC-DC power converters
The paper focuses on galvanically isolated series-resonant dc-dc converters with a low quality factor of a magnetically integrated resonant tank. These converters can be controlled at a constant switching frequency to achieve the input voltage buck regulation. The paper compares various buck control methods, such as conventional pulse-width modulation, hybrid pulse-width modulation, shifted pulse-width modulation, hybrid shifted pulse-width modulation, improved shifted pulse-width modulation, asymmetrical pulse-width modulation, pulse-width modulation, and hybrid pulse-width modulation applied to the series-resonant dc-dc converter. The study considers step-up implementation of the series-resonant dc-dc converter topology with the voltage doubler rectifier, which makes it suitable as a front-end dc-dc converter for the integration of renewable energy sources in dc microgrids. The voltage buck control methods considered were compared analytically in terms of the cumulative power losses calculated theoretically. The theoretical results were compared with the experimental measurements to confirm the calculations and benchmark the voltage buck control methods. The experimental validation was performed using a 250 W prototype that demonstrated the hybrid PSM achieves the best performance. The experimental results were found in good agreement with analytically predicted values of the power loss. | An Overview and Comprehensive Comparative Evaluation of Constant-Frequency Voltage Buck Control Methods for Series Resonant DC–DC Converters | Series resonant converters;dc-dc converters;pulse-width modulation;phase-shift modulation;dc microgrids | Pulse width modulation;Voltage control;DC-DC power converters;Control systems;Topology;Industrial electronics;Capacitors
The existing fault-tolerant three-phase ac drives need split capacitors, auxiliary legs, and triode for alternating current (TRIACs) upon a standard three-phase two-level voltage source inverter (VSI) to obtain the self-healing ability toward open-phase faults (OPFs). In order to reduce the cost, volume, and weight, this article proposes a novel fault-tolerant three-phase surfacemounted permanent magnet synchronous machine (SPMSM) drive without split capacitors, auxiliary legs, or TRIACs. The proposed drive is still built upon a three-phase two-level VSI, whereas its dc-source is directly connected to the neutral point of the motor. First, mathematical model and equivalent circuit are established to reveal the existence of an equivalent dc/dc boost converter in the drive system. Second, the brand-new d-0 axes current references are proposed in order to preserve the motor's performance when an OPF occurs. In this case, both id and i0 are nonconstant. Third, an overall control strategy including the healthy and fault-tolerant modes is presented. In the fault-tolerant mode, a deadbeat current controller is developed to track the nonconstant current references. Finally, experiments are carried out on an SPMSM test-bench to verify the effectiveness of the proposed scheme. | Innovative Fault-Tolerant Three-Phase SPMSM Drive Without Split Capacitors, Auxiliary Legs, or TRIACs | DC/DC boost converter;deadbeat current controller;equivalent circuit;fault-tolerant control;open-phase fault (OPF);permanent magnet synchronous machine | Legged locomotion;Fault tolerant systems;Fault tolerance;Capacitors;Thyristors;Topology;Permanent magnet motors
More and more devices connected to low voltage networks inject currents in the frequency range above 2 kHz up to 150 kHz, so called supraharmonics. Supraharmonics can appear as synchronized or nonsynchronized to the power system frequency. A device exposed to a fixed supraharmonic frequency are here shown to generate interharmonics when the power system frequency deviates from the ideal 50/60 Hz. Resulting interharmonic frequency and magnitude are determined by three factors, the frequency at which a supraharmonic component exist, the voltage magnitude of that component, and the deviation from 50/60 Hz of the power system frequency. Formation of interharmonics is confirmed in a functional model and validated through the measurements and numerical simulations. | Interharmonic Emission in AC–DC Converters Exposed to Nonsynchronized High-Frequency Voltage Above 2 kHz | AC–DC power converters;electromagnetic compatibility (EMC);high-frequency disturbances;interharmonics;subharmonics;supraharmonics;switching converters | Power systems;Frequency measurement;Time-frequency analysis;Frequency synchronization;Synchronization;Switches;Power electronics
To operate a 3-φ induction motor from a voltage source of low magnitude, 3-φ inverters are traditionally cascaded with a boost-type dc-dc converter. However, the use of inductors in the boost stage results in larger volume and weight of the overall motor drive system besides increased losses. To address this issue, an inductor-less boost inverter configuration for 3-φ, low power home appliance motor drives is proposed in this article. The proposed converter is formed by integrating a switched capacitor voltage boosting circuit with a 3-φ inverter. As, the proposed configuration results in an unusual space vector (SV), two novel pulsewidth modulation strategies are proposed: virtual vector space vector modulation (VSVM) and common mode voltage reducing (CMVR) space vector modulation (SVM). The use of VSVM improves the current total harmonic distortion (THD) and reduces the torque ripple while the CMVR SVM results in a 66.6% reduction of CMV without using any external hardware other than the boosting network. As compared to the conventional solutions, the proposed configuration incurs lower losses, improved current THD, and reduced semiconductor requirement. Simulation and experimental results are presented to validate the various claims. A thorough switching and conduction loss analysis is also carried out using the PLECS software. | Novel Switched Capacitor Boost Inverter Configuration for Three-Phase Induction Motor Driven Home Appliances | Common mode voltage (CMV);home appliance;switched capacitor (SC);three-phase;virtual space vector (SV) | Pulse width modulation;Switches;Topology;Home appliances;Support vector machines;Logic gates;Inductors
Prospective authors are requested to submit new, unpublished manuscripts for inclusion in the upcoming event described in this call for papers. | High-Frequency High-Voltage-Conversion-Ratio DC/DC Converters
Photovoltaic (PV) systems consist of multiple dc–dc converters, such as a front-end converter for a PV panel and a bidirectional converter for battery regulation. In addition, a differential power processing (DPP) converter is desirably installed to preclude partial-shading issues of the significant reduction in energy yield and the occurrence of multiple maximum power points. This article proposes a novel multiport converter (MPC) based on a switched capacitor converter (SCC) with DPP capability to simplify such PV systems by reducing the converter count. The proposed SCC-MPC is derived from the integration of a noninverting PWM buck–boost converter, SCC, and phase shift (PS) SCC with sharing switches. In addition to the reduced converter count, the proposed MPC achieves reduced circuit volume thanks to the SCC and PS-SCC, both of which are a high power-density converter. The proposed SCC-MPC can regulate the load and battery by PS and PWM controls, respectively, while automatically precluding the partial-shading issues by its DPP capability. The experimental verification using a 200-W prototype demonstrated that the load and battery could be independently regulated with preventing the partial-shading issues. | Switched Capacitor-Based PWM- and Phase Shift-Controlled Multiport Converter With Differential Power Processing Capability for Standalone Photovoltaic Systems Under Partial Shading | Differential power processing (DPP) converter;multiport converter (MPC);phase shift converter (PS-SCC);switched capacitor converter (SCC) | Pulse width modulation;Batteries;Switches;Capacitors;Topology;Regulation;Photonic crystals
Successful deployment of high-voltage direct current (HVdc) grids necessitates effective dc fault handling strategies, which can minimize the severe consequences caused by dc faults on the ac and dc sides of the HVdc grids. Therefore, this article investigates the enhanced dc fault performance of the customized hybrid modular multilevel converter (CH-MMC), in which a limited number of full-bridge submodules (FB-SMs) are added into the arms of the conventional MMC in an effort to significantly extend the timespan between fault inception and fault clearance, thus allowing the use of relatively slow and cheaper dc circuit breakers (DCCBs). Based on this converter, a dedicated dc fault handling strategy for CH-MMC-based HVdc grids is proposed, which aims to improve the fault resiliency and security of HVdc grids for pole-to-pole faults. Moreover, the proposed dc fault management strategy guarantees the continuous operation of the grid during pole-to-ground dc faults, including full reactive power provision from the converter stations. The performance of the strategy is demonstrated using comprehensive electromagnetic transient (EMT) simulation studies conducted on an illustrative four-terminal meshed HVdc grid, which considers a range of scenarios with different fault current limiting inductors and DCCB operation times. | DC Fault Management Strategy for Continuous Operation of HVDC Grids Based on Customized Hybrid MMC | DC fault ride-through;dc grid protection;high-voltage direct current (HVdc) grids;modular multilevel converter (MMC) | Circuit faults;HVDC transmission;Voltage control;Fault currents;Capacitors;Modulation;Circuit breakers
In this study, a three-phase unified power quality conditioner (UPQC) topology based on a quadruple-active-bridge (QAB) is presented as an attractive solution to power quality issues. It is composed of three single-phase series converters, a three-phase shunt converter and a QAB converter located at the common DC-link. Since the bulky low frequency isolation transformers are replaced by the high frequency ones in QAB, it leads to higher power density, reduced weight and volume. The QAB converter could function as an energy router to provide multiple DC-link voltage access ports in the UPQC, which increase the flexibility of the UPQC. Finally, the MATLAB/Simulink simulation results and hardware-in-the-loop testing verify the correctness and effectiveness of the proposed topology and control method. | Three-Phase UPQC Topology Based on Quadruple-Active-Bridge | Unified power quality conditioner (UPQC);quadruple-active-bridge (QAB);power quality;power electronics;adaptive filter | Topology;Manganese;Mathematical model;Power quality;Power electronics;Integrated circuit modeling;Equivalent circuits
This article presents an electrolytic capacitorless (ECL) motor drive based on a dc-split-capacitor converter. In order to decrease the dc-link voltage ripple of ECL motor drive, an active power decoupling circuit (APDC) with a dc-split-capacitor is proposed. The APDC is composed of two converters, among which the boost converter is named the main converter and the buck-boost converter is named the auxiliary converter. The output capacitors of the two converters are connected in series to increase the dc-link voltage, which expands the speed range of the internal permanent magnet synchronous motor. When there is voltage ripple on the capacitor of the main converter, the auxiliary converter will produce complementary voltage on another capacitor. In addition, an instantaneous current control strategy is proposed in the auxiliary converter to reduce the voltage ripple, while the conventional control strategy is applied in the main converter. The main converter can achieve unity power factor, and the auxiliary converter is used to suppress the dc-link voltage ripple. Experiments are conducted, and the results verify the feasibility and effectiveness of the APDC. | Elimination of DC-Link Voltage Ripple in PMSM Drives With a DC-Split-Capacitor Converter | Active power decoupling;dc split capacitor;instantaneous current control;permanent magnet synchronous motor | Capacitors;Motor drives;Voltage control;Switches;Permanent magnet motors;Inductors;Topology
A gallium nitride (GaN) boundary conduction mode (BCM) dual-boost ac-dc converter for low-voltage electromagnetic energy harvesting (EH) is presented in this article. The μW-to-mW EH system is very susceptible to any tiny losses from power converters, interconnections, and system parasitic. To have better utilizations of harvested energy, an output power enhanced power conversion design is proposed. First, impedance matching is satisfied between electromagnetic generator and ac-dc converter to achieve maximum delivered power. The ac-dc converter is designed under BCM for constant input impedance. EH's winding inductance is employed as the boost inductor in the ac-dc converter. A codesign principle for converter on-time with electromagnetic generator's winding characteristics is revealed. Second, power transistors in EH low-voltage conversion are optimized to realize high efficiency. Power transistors' low-voltage switching characteristics are significantly different from high-voltage situation with no or little miller plateau region. Low-voltage power transistors are compared from both device characteristics and calculated power loss to provide device selection guidance. A GaN-based dual-boost ac-dc converter under BCM operation with constant on-time controller is designed in this article to provide 3.3 V output for a 500-Ω load resistor. It achieves peak efficiency of 82.4% for open-loop operation at 0.6 V/100 Hz input and peak efficiency of 72.3% for close-loop operation at 0.75 V/100 Hz. | A GaN BCM AC–DC Converter for Sub-1 V Electromagnetic Energy Harvesting With Enhanced Output Power | Boundary conduction mode (BCM);co-optimization;constant on-time (COT);dual boost ac–dc;energy harvesting (EH);gallium nitride (GaN);power consumption;switching transient | Impedance;Windings;Inductors;Switches;Vibrations;Gallium nitride;Electromagnetics
In this letter, a soft-switching transformerless dc-dc converter with single-input bipolar symmetric outputs (SIBSO) is proposed, which has positive and negative outputs with equal voltage amplitude and can be used in audio amplifier, bipolar symmetric auxiliary power supply application, etc. Based on the proposed bipolar symmetric outputs cells, the SIBSO dc-dc converter only requires two switches forming a half bridge circuit, and zero voltage switching (ZVS) of the two switches can be achieved over full load range. In addition, common ground of input and outputs is realized, which means the floating driver and isolated sensors are not required in the proposed dc-dc converter. The controller and drivers can be powered up by using input power supply through a simple step-down circuit, which reduces not only the cost and volume but also the complexity of the converter. The operation modes and characteristic of the proposed SIBSO dc-dc converter are analyzed. Moreover, parameter design for ZVS operation is presented. Finally, a 60-W 1-MHz switching frequency prototype is built up by using GaN high electron mobility transistors (HEMTs). Experimental results shown that bipolar symmetric outputs are obtained with common ground of input and output, and peak efficiency of 95.8% and power density of 154 W/in<sup>3</sup> are achieved. | A Soft-Switching Transformerless DC−DC Converter With Single-Input Bipolar Symmetric Outputs | Bipolar symmetric outputs;dc−dc converter;soft switching;transformerless | Switches;DC-DC power converters;Zero voltage switching;Capacitors;Prototypes;Control systems;Voltage control
An interleaved zero-voltage zero-current switching (ZVZCS) high step-up DC-DC converter is proposed for modern photovoltaic power generation systems. The proposed converter can achieve high voltage conversion gain without operating under extreme duty cycles. The voltage conversion gain can be readily adjusted by selecting different numbers of the diode-capacitor multiplier (DCM) cells in the circuit at the design stage. Moreover, with the passive snubber circuit in the proposed converter, all power switches and diodes in the DCMs can achieve zero-voltage turn-off and zero-current turn-on, which effectively reduces switching losses and increases the overall converter efficiency. The operational principles and analysis of the performance analysis with two DCMs are presented for demonstrative purpose. The effectiveness of the proposed ZVZCS DC-DC converter is validated using an 800W experimental prototype. | An Interleaved Zero-Voltage Zero-Current Switching High Step-Up DC-DC Converter | Interleaved;passive snubber circuit;ZVZCS;high step-up;high efficiency | Switches;Capacitors;Snubbers;Inductors;DC-DC power converters;Zero current switching;Topology
A high step-up integrated coupled inductor-capacitor DC-DC converter for renewable energy applications has been proposed in this paper. Because of relative low output voltage of renewable energy systems, a high step-up converter is necessary. In this paper, a new configuration has been given by integrating coupled inductor-capacitor to get the desire voltage gain. The voltage gain dramatically boosted up by using a coupled inductor to charge a capacitor and the voltage across the switch are clamped inherently. The proposed converter possesses of only six components, which makes it uncomplicated and more efficient. The derivation of the steady state operation's principles has been analyzed in detail, this paper. Prototype hardware is implemented in the laboratory and the experimental results are given to verify the theoretical analysis. | A High Step-up Integrated Coupled Inductor-Capacitor DC-DC Converter | Coupled inductor;high step-up converters;switch capacitor;transformer less converters | Inductors;Capacitors;Switches;Inductance;Equivalent circuits;DC-DC power converters;Renewable energy sources
This article presents current-fed (CF) full-bridge (FB) isolated dc-dc converter using quasi-Z-source network. Owing to its inherent buck-boost and clamping function, the proposed converter can effectively eliminate start-up and switch voltage overshoot problems. In addition, when compared with the conventional CF-FB converter with active clamp, switch current stress is much reduced and less active switches are required. Operation principles of the proposed converter are analyzed in detail. The simulation and experimental results with 1-kW prototype are also provided to verify theoretical analysis. | Current-Fed Quasi-Z-Source Full-Bridge Isolated DC–DC Converter | Active clamp;buck–boost;current-fed (CF);dc–dc converter;isolated;quasi-z-source (qZS);reliability;start-up;voltage overshoot | Switches;Inductors;DC-DC power converters;Clamps;Capacitors;Stress;Windings
By the negative influence of parasitic parameters from the components, the voltage step-up capacity of basic dc-dc converters is limited at extremely high duty cycle. Which makes the traditional dc-dc converters are difficult to be applied to renewable energy generation systems such as fuel cell and photovoltaic (PV) systems. In this study, a single-switch high step-up Zeta converter is proposed based on the basic Zeta converter and corresponding coat circuit. By using the coat circuit, the proposed converter not only can achieve higher voltage gain, but also acquire lower voltage stress on the semiconductor devices. Therefore, the devices with lower conduction resistances can be used to improve the efficiency. Furthermore, the coat circuit is composed of passive components, which does not change the continuous output current characteristic of the basic Zeta converter. And the proposed converter has only one active switch, the drive and control circuits are simple. The operation principle and the performance analysis of the proposed Zeta converter are described in detail, and a 300 W closed-loop experimental prototype has been developed for verification. | Single-Switch High Step-Up Zeta Converter Based on Coat Circuit | Zeta converter;single-switch;high voltage gain;low voltage stress;dc-dc converter | Capacitors;Inductors;High-voltage techniques;Switches;Stress;Switching circuits;DC-DC power converters
This article proposes an intelligent and fast controller for the parallel dc-dc converters in the islanded dc microgrids (DCMGs) in the shipboard power system (SPS) applications. The existence of constant power loads and propulsion loads in the SPS makes the voltage regulation an important issue in the islanded DCMG. In this article, the goal is to provide a fast response and proper voltage regulation and optimal current sharing in the stand-alone shipboard DCMG. To achieve this, a nonlinear I-V droop control is first designed in the primary control level to ensure the basic performance. Then, a new model-independent technique, entitled intelligent single-input interval type-2 fuzzy logic controller (iSIT2-FLC) combined with sliding mode control (SMC), is suggested to further improve the voltage regulation and current-sharing accuracy. In this control scheme, an extended state observer (ESO) is employed to estimate the unknown DCMG dynamics, whereas the SMC is adopted to eliminate the ESO estimation error. Moreover, the dynamic consensus algorithm (DCA) is implemented at the secondary control level to achieve coordinated control between DGs in the SPS. The effectiveness and applicability of the new suggested control approach are validated with hardware-in-the-loop (HiL) experimental results. | Intelligent and Fast Model-Free Sliding Mode Control for Shipboard DC Microgrids | DC–DC converter;hardware-in-the-loop (HiL);intelligent control;shipboard dc microgrid (DCMG) | Voltage control;Microgrids;DC-DC power converters;Resistance;Fuel cells;Transportation;Batteries
In this article, a method to evaluate the dc-link capacitor rms current of a switched reluctance motor (SRM) drive under different operating conditions is presented. Square current reference in both hard and soft chopping modes of pulsewidth-modulated current control is considered. By approximating the current controller response and using a recently proposed flux linkage model, the switching-cycle-average phase voltage and current are evaluated over an electrical cycle. The phase voltage and current are further used to obtain the rms values of dc-link current and capacitor current. The proposed method is also used to determine the capacitor current for low-torque-ripple current reference and single-pulse operation. The analytical predictions pertaining to different control methods under different operating conditions are verified by simulation and experimental results obtained from a 4 kW, 1500 r/min, four-phase SRM drive. While the capacitor current is found to be maximum at the lowest operating speed with hard chopping, the maximum capacitor current is observed at an intermediate speed with soft chopping, both for a given magnitude of square wave current reference. The proposed method is useful to size the dc-link capacitor and evaluate its loss in an SRM drive. Furthermore, closed-form expressions for capacitor rms current are also derived, assuming perfect tracking of square wave current reference at low speeds. These expressions bring out the dependence of capacitor rms current on the machine characteristics. | Evaluation of DC-Link Capacitor RMS Current in Switched Reluctance Motor Drive | Asymmetric H-bridge converter;capacitor current;dc-link current;switched reluctance machine | Capacitors;Reluctance motors;Couplings;Rotors;Control systems;Voltage control;Switches
This article introduces a new single-phase five-level inverter with reduced switch count, composed by a coupled-inductor, four switches, and two diodes. Its detailed analysis is provided, including a space-vector pulsewidth modulation strategy and design of its components. Compared with the conventional three-level neutral-point clamped (NPC) inverter, the introduced converter generates an output waveform with five levels, while having the same number of devices. In addition, the topology uses less components and has lower conduction losses than other existing five-level inverters. The reduced number of devices leads to a fewer number of gate drives, decreasing the cost and complexity of the system. Simulation and experimental results validate the theoretical analysis of the introduced inverter. | A Four-Switch Five-Level Inverter | Coupled-inductor;DC–AC inverter;multilevel inverter (MLIs) | Switches;Inverters;Topology;Inductors;Capacitors;Windings;Mathematical model
In this article, a new nonisolated multi-input step-up converter is presented. By implementing a new switching algorithm in the proposed topology, the converter output voltage, as well as the power absorbed from each source, can be controlled independently, resulting in a simple controller, which is a distinctive virtue for this converter in comparison to similar multi-input converters. Current sharing between various sources is achieved independently. There is no need to control the different parameters of switches' gate-source voltage, such as the delay between switches, and thus, independent maximum power point tracking algorithm can be used for each input source. Providing soft-switching condition and transferring power from all inputs to the load independently are the other features of this converter. Operating modes of the converter as well as experimental results obtained for a 300-W prototype for supplying stand-alone load are presented. | Multi-Input High Step-Up DC–DC Converter With Independent Control of Voltage and Power for Hybrid Renewable Energy Systems | High step-up converter;hybrid renewable energy system;multi-input converter;soft switching | Voltage control;Control systems;Capacitors;Switches;Inductors;Maximum power point trackers;Topology
This paper proposes an inequality constraints based method to efficiently and quickly estimate stability regions of droop control slopes for modular multilevel converter (MMC)-based multi-terminal dc (MTDC) systems. At first, a general small-signal model of the MMC-MTDC system is developed, which consists of the dc network and the MMCs with <inline-formula><tex-math notation="LaTeX">$dq$</tex-math></inline-formula> controllers and multiple droop controllers. When deriving corresponding nonlinear state-space models, the edge-node matrix is introduced for the dc network modeling with arbitrary grid topology and transmission line model. Then, based on the eigenvalues sensitivity and the Taylor Series of eigenvalues, a set of inequality constraints are proposed to expeditiously estimate the suprema of the droop slopes and identify the droop slope stability regions for the MMC-MTDC system. To verify the state-space model, a comparison of dynamic responses between the math model calculation in MATLAB and the EMT simulation in PSCAD/EMTDC is conducted, which demonstrates the accuracy and the correctness of the developed small-signal model. The effectiveness of the proposed parameter stability region estimation method is demonstrated by several examinations including the supremum tests of droop slopes, the stability region sketches on accuracy, and the predicted unstable operations in PSCAD/EMTDC. | Inequality Constraints Based Method for Fast Estimation of Droop Slope Stability Regions for MMC-Based MTDC Systems | Droop control;eigenvalue sensitivity;multi-terminal dc system (MTDC);stability analysis;stability region;modular multilevel converter (MMC) | Power system stability;Mathematical model;Stability criteria;Eigenvalues and eigenfunctions;Topology;Integrated circuit modeling;Bifurcation
Earth current generated by the operation of urban rail transit can enter into the neutral point of grounding transformer, which will result in the deterioration of transformer operation performance and cause electrical safety problems. In this article, the neutral current for 220 kV transformers has been measured in the real power system, the characteristics of dc and harmonic current are analyzed, and a novel suppression method for the dc and harmonic current simultaneously combining an active converter with a dc blocking capacitor is proposed, which solves not only the traditional dc bias problem but also the intrusion of the harmonic current from urban rail transit. The active converter is designed to compensate harmonic voltage to suppress harmonic current, and the capacitor provides blocking for the dc current. The protection scheme in case of the high fault current of the neutral point is presented. The improved control method is designed to control the neutral current and adjust the fundamental impedance for the requirements of relay protection. The effectiveness of the proposed method is verified by the digital simulations and the laboratory experiments based on the field working conditions, and the results demonstrate the satisfying performances. | A Novel Suppression Method for Grounding Transformer Against Earth Current From Urban Rail Transit | Active converter;blocking capacitor;dc and harmonic;earth current;grounding transformer;neutral current;suppression system;urban rail transit (URT) | Harmonic analysis;Power harmonic filters;Grounding;Rails;Capacitors;Earth;Current measurement
The output power of the pulsed power supply (PPS) pulsates at the pulse repetition frequency (PRF) of pulse load. The pulsating power will result in a large bus voltage ripple. To balance the instantaneous power difference, a single or dual-inductance active storage unit (ASU) is usually connected in parallel with the output terminal of the PPS. Poor compensating current tracking accuracy of ASU will lead to the output current of PPS suffered from serious current spikes, which affects the stability of the bus voltage. A hysteresis current control (HCC) is proposed to achieve an excellent pulse current compensation performance. Compared with the current mode control (CMC), the small-signal modeling of dual-inductance with HCC is established to illustrate good compensation performance. Besides, a valley voltage loop is introduced to regulate the storage capacitor voltage in dual-inductance ASU to reduce the power loss at any pulse duty cycle. An experimental prototype is built to verify the spikes in output current can be eliminated effectively, the bus voltage keeps smooth and stable, and the output capacitor of the per-stage DC/DC converter is reduced significantly. | Stability Improvement of Pulse Power Supply With Dual-Inductance Active Storage Unit Using Hysteresis Current Control | Dual-inductance active storage unit (ASU);hysteresis current control (HCC);pulse power supply (PPS);tracking accuracy;valley voltage control | Inductors;Capacitors;Current control;Hysteresis;Circuit stability;Voltage control;Topology
In dealing with the wide voltage range of energy storage components and fuel cell, multimode buck-boost converter (MBBC) serves as a versatile interfacing circuit with multimode operation capability. In this article, dynamic performance of MBBC is analyzed with consideration of converter operation under multiple modes, and a digital control design method is proposed for fast transient response. The dynamic analysis considers two influence factors, including “transition mode selection” and “close-loop control design.” The influences of different Transition mode have been analyzed with the aid of linear parameter varying system, and a new Transition mode has been proposed for the minimum polytopic working region. In “close-loop control design,” the recovery time has been minimized with guaranteed robust stability. Compared with small-signal design method, the proposed method not only ensures large-signal stability across multiple working modes, but also offers new insight for Transition mode selection which is overlooked in existing MBBC dynamic analysis. The designed controller has been applied for three representative transition modes, including the first proposed “double-buck-clamping” mode and comparatively evaluated with existing small-signal PI design method. | Dynamic Analysis of Multimode Buck–Boost Converter: An LPV System Model Point of View | DC–DC power converters;linear matrix inequity (LMI);large-signal model;multimode control;multimode buck-boost converter | Control design;Steady-state;Voltage control;Vehicle dynamics;Integrated circuit modeling;Analytical models;Transient analysis
In this article, a bridgeless switched inductor Cuk (BSIC) converter based charger is presented to provide the low-cost and reduced-size charging solution for the light electric vehicles, i.e., LEVs, with enhanced performances at the supply side. Generally, the chargers of LEVs such as E-Rickshaws, E-Bike, and E-Cycle, are equipped with an additional converter to charge the batteries at low voltages (24–72 V). The switched inductor configuration improves the step-down dc voltage gain of the charger with only one stage and also improves the reliability at such low voltages. It is noteworthy that the cost associated with the sensors along with the size of the magnetic components is considerably reduced by operating the charger in discontinuous current mode condition. Moreover, the high-gain transformerless configuration further improves the cost, size, and efficiency of the charger. The effectiveness of the charger is tested on a laboratory prototype, for an 850 W rating with 220 V, 50 Hz nominal supply voltage conditions. The steady state and dynamic behaviors of the charger are analyzed under different operating conditions. Moreover, the behaviors of the charger during the initialization of charging process are analyzed for ensuring the soft starting of the charger. A basic comparison of the presented charger configuration with existing LEVs chargers is presented to highlight its advantages over the existing one. | Improved Power Quality Transformerless Single-Stage Bridgeless Converter Based Charger for Light Electric Vehicles | Discontinuous current mode (DCM) conduction;enhanced power quality;light electric vehicle (LEV) battery chargers;switched inductor Cuk (SIC) converter | Inductors;Switches;DC-DC power converters;Power quality;Distributed Bragg reflectors;Capacitors;Batteries
This work analyzes interlinking converter control in hybrid AC/DC microgrids. The paper addresses the state-of-the-art general hybrid microgrid structure. The key power electronics topologies are used as bidirectional interface converters in the AC and DC parts. Different control structures of hybrid microgrids are categorized, followed by the classification of the main control functions, their control strategies, and the control techniques and a summary of their positive and negative aspects and applications. Control functions, strategies and techniques are classified in the interlinking-converter based. Finally, overall control objectives, time-scaled control structures, and their strategies are outlined. The prospects, main challenges, research gaps, and the trend of the hybrid microgrid structure and control are reviewed and summarized in the conclusions. | Recent Contributions, Future Prospects and Limitations of Interlinking Converter Control in Hybrid AC/DC Microgrids | Bidirectional interface converter;control objectives;distributed generator;droop;hierarchical control;hybrid microgrid;island detection;power-sharing;power quality | Topology;Capacitors;Power transformers;Hybrid power systems;Microgrids;Leakage currents;Integrated circuits
In the last decades the voltage regulation has been challenged by the increase of power variability in the electric grid, due to the spread of non-dispatchable generation sources. This paper introduces a Smart Transformer (ST)-based Medium Voltage (MV) grid support by means of active power control in the ST-fed Low Voltage (LV) grid. The aim of the proposed strategy is to improve the voltage profile in MV grids before the operation of On-Load Tap Changer in the primary substation transformer, which needs tens of seconds. This is realized through reactive power injection by the AC/DC MV converter and simultaneous decrease of the active power consumption of voltage-dependent loads in ST-fed LV grid, controlling the ST output voltage. The last feature has two main effects: the first is to reduce the active power withdrawn from MV grid, and consequently the MV voltage drop caused by the active current component. At the same time, higher reactive power injection capability in the MV converter is unlocked, due to the lower active power demand. As result, the ST increases the voltage support in MV grid. The analysis and simulation results carried out in this paper show improvements compared to similar solutions, i.e. the only reactive power compensation. The impact of the proposed solution has been finally evaluated under different voltage-dependence of the loads in the LV grid. | Smart transformer-based medium voltage grid support by means of active power control | Smart Transformer;Solid State Transformers;Load Control;Voltage Support | Voltage control;Reactive power;Sensitivity;Substations;Voltage measurement;Voltage fluctuations;Power demand
Modular multilevel resonant converter is an promising candidate for high voltage applications since it has advantageous features, such as high efficiency, high voltage capability and easy fault-tolerant operation. However, the inequality of arm inductance in practice will lead to imbalance between the upper and lower arm voltages, which will induce large ripples in the circulating current and a dc bias on the voltage generated by modular circuits. To compensate for the voltage imbalance, effects of arm duty cycle changes on arm voltages are discussed. An arm voltage balancing control method is proposed: adjust arm duty cycle according to arm voltage deviation in every switching cycle. Simulation and experimental results are presented to validate the theoretical analysis and the proposed control method. | Arm voltage balancing control of modular multilevel resonant converter | modular multilevel resonant (MMR) converter;arm voltage balancing;duty cycle | Voltage control;Capacitors;Switches;Resonant converters;Inductance;Inductors;High-voltage techniques
Modular multilevel converters (MMCs) have been one of the most broadly used multilevel converter topologies in industrial applications, particularly in medium-voltage motor drives and high-voltage dc power conversion systems. However, due to the utilization of large amount of semiconductor devices, the reliability of MMCs becomes one of the severe challenges constraining their further development and applications. In this paper, common electrical faults of the MMC have been summarized and analyzed, including open-circuit switching faults, short-circuit switching faults, dc-bus short-circuit faults, and single line-to-ground faults on the ac side. A thorough and comprehensive review of the existing online fault diagnostic methods has been conducted. In addition, fault-tolerant operation strategies for such various fault scenarios in MMCs have been presented. All the fault diagnosis and fault-tolerant operation strategies are comparatively evaluated, which aims to provide a state-of-the-art reference on the MMC reliability for future research and industrial applications. | On-line fault diagnosis and fault-tolerant operation of modular multilevel converters — A comprehensive review | Modular multilevel converters;switching open-circuit fault;line-to-ground fault;diagnosis;fault tolerance | Circuit faults;Switches;Capacitors;Switching circuits;Fault tolerant systems;Fault tolerance;Power transformer insulation
This article explores the use of a variable inductor as a reactive element for energy transfer in a dual-active-bridge (DAB) converter. By using a controlled variable inductor, the optimal switching region in the operation of the phase-shift DAB can be extended, and thus, high efficiencies can be achieved over wider load ranges compared to the traditional solution. Moreover, the combined use of the variable inductance together with the phase shift, as two control parameters, allows for the linearization of the DAB converter transfer function, which improves the stability and the performance of the controller. And finally, due to the controlled saturation of the device, it is feasible to reduce the magnetic core size, yielding a size optimization of the full converter. This article develops a circuit-based model to simulate the converter system, aiming to study the proposed improvements. Furthermore, a 2-kW SiC-based DAB converter prototype is constructed, including a controlled variable inductor. The experimental results presented in this article validate the studies carried out for the different operation conditions. | Dual-Active-Bridge Isolated DC–DC Converter With Variable Inductor for Wide Load Range Operation | Dual-active-bridge;efficiency;hysteresis losses;variable magnetics;zero voltage switching | Inductors;Zero voltage switching;Inductance;Bridge circuits;Magnetic cores;Control systems;Switching frequency
With the fast development of advanced switches and magnetic cores, high-frequency oscillation (HFO) caused by high dv/dt of fast switching devices and stray capacitances of transformer in dual active bridge (DAB) presents a significantly challenge. In this article, a comprehensive analysis, design, and optimal methodology of HFO for DAB with wideband gap (WBG) switching devices and nanocrystalline transformer cores is proposed. The stray parameters equivalent circuit of DAB is built and the key influencing factors to mitigated the HFO are identified by establishing a time-domain analytical model. Based on the theoretical analysis, this article points out for the first time that the traditional method of decreasing the stray capacitance of the transformer to eliminate HFO is not suitable for high dv/dt occasions when using WBG switching devices. Correspondingly, a novel elimination method of HFO by equating the voltage changing time of dv/dt to the oscillation cycle is proposed, through which the minimum voltage spike amplitude (VSA) of HFO can be achieved mathematically. A 6.6-kW DAB prototype with three different transformers is developed and an approximately 95% reduction of the VSA can be achieved when the proposed HFO elimination method is adopted, which verifies the effectiveness of the proposed method. | A Novel Analysis, Design, and Optimal Methodology of High-Frequency Oscillation for Dual Active Bridge Converters With WBG Switching Devices and Nanocrystalline Transformer Cores | Dual active bridge (DAB);elimination method;high-frequency oscillation (HFO);stray capacitance | Hafnium oxide;Capacitance;Power transformer insulation;Windings;Integrated circuit modeling;Transformer cores;Oscillators
This article proposes a passivity method synthesized by an adaptive neuro fuzzy inference system (ANFIS) to control a grid-tied nine-level packed E-cell (PEC9) inverter. PEC9 is an optimized components count of single-phase, single-dc-source, compact multilevel converter with an appealing feature of dc capacitors horizontal extension. Indeed, PEC9 forms a single auxiliary dc-bus to actively balance its voltages so as grid-tied controller would not be charge of capacitors voltages balancing. Hence, the proposed intelligent-based passivity control (IPC) is designed using only the dynamical model of the PEC9 inverter current. The zero dynamics of state variable errors are obtained and a damping coefficient matrix is presented to theoretically analyze the convergence rate of PEC9 inverter currents under the proposed control functions. In addition, various operating margins of damping coefficients are inquired. So, using the margins, a trained ANFIS as an online estimator tracks the damping injections. It precisely regulates the damping coefficients in unstable conditions; thus, the excellent PEC9 inverter operation is guaranteed. Experiments and simulations validate high reliable performance of the proposed IPC technique under various grid-tied operational conditions. | Passivity ANFIS-Based Control for an Intelligent Compact Multilevel Converter | ANFIS online estimator;damping coefficients;grid-tied applications;nine-level packed E-cell (PEC9);passivity theory;stability margin | Capacitors;Voltage control;Power system stability;Inverters;Damping;Switches;Stability criteria
The active circulating current suppression may cause high-frequency current ripple in the dc link of modular multilevel converters (MMCs). In this article, a phase-shifted double-group multicarrier-based phase-disposition pulsewidth modulation strategy is proposed to eliminate the dc-link high-frequency current ripple of MMCs, where the fundamental frequency component and the second-order component of the arm reference are modulated, respectively, by two groups of carriers. By shifting the phase angles of double-group multicarrier in each carrier period, the high-frequency current ripple injected into the dc link of MMCs can be eliminated. The proposed strategy not only eliminates the dc-link current ripple, but also extends the active and reactive power region of MMCs in comparison with the existing method. Simulation and experimental studies are conducted, and their results verify the effectiveness of the proposed strategy. | DC-Link High-Frequency Current Ripple Elimination Strategy for MMCs Using Phase-Shifted Double-Group Multicarrier-Based Phase-Disposition PWM | Control strategy;dc-link current ripple;modular multilevel converters (MMCs);modulation strategy | Frequency modulation;Harmonic analysis;Reactive power;Pulse width modulation;Power quality;Multilevel converters;Inductors
In this article, a trained artificial neural network (ANN) input-output feedback linearization (IOFL) control strategy is proposed for a grid-connected nine-level packed E-cell (PEC9) converter under various operating variations. For the first time, a second-order dynamic model in d-q reference frame is developed for PEC9 converter. This model enforces the converter to employ IOFL-based proportional-resonance compensators for accurately contributing to current tracking enhancement, mitigation at the current ripple, and consequently, the capacitors dc voltages ripple. As another contribution, the current tracking ability of the proposed controller is much more promoted by decoupling the d-q dynamic components. Indeed, the effect of each proposed control component is fortified through decoupling feedback coefficients. In addition, as the third contribution, ANN as the complementary controller adapts the proposed IOFL-based controller coefficients to improve efficiency and stability of the whole control loop system, including the PEC9 capacitor voltages in unstable operation of load, grid, and dc source as well as in the presence of parameters mismatch and disturbances. To support the aforementioned contributions with more details, the closed-loop description and the dynamic model of the proposed controller-based PEC9 converter are utilized to present several stability evaluation processes in both time and frequency domains. This assessment process is accurately executed to confirm the stable performance of PEC9 when the errors of the PEC9 converter currents are changed as well as the decoupling feedback coefficients are varied. Finally, comparative dSPACE setup-based experimental and simulation results are attained to further verify the validity of the proposed control strategy under various operating conditions. | An Input–Output Feedback Linearization Control Method Synthesized by Artificial Neural Network for Grid-Tied Packed E-Cell Inverter | Artificial neural network (ANN) online estimator;closed-loop description;dynamic model;input–output feedback linearization (IOFL);nine-level packed E-cell (PEC9);stability analysis | Voltage control;Capacitors;Mathematical model;Control systems;Inverters;Artificial neural networks;Switches
Recent advancements in silicon carbide (SiC) power semiconductor technology enable developments in the high-power sector, e.g., high-voltage-direct-current (HVdc) converters for transmission, where today silicon (Si) devices are state-of-the-art. New submodule (SM) topologies for modular multilevel converters offer benefits in combination with these new SiC semiconductors. This article reviews developments in both fields, SiC power semiconductor devices and SM topologies, and evaluates their combined performance in relation to core requirements for HVdc converters: grid code compliance, reliability, and cost. A detailed comparison of SM topologies regarding their structural properties, design and control complexity, voltage capability, losses, and fault handling is given. Alternatives to state-of-the-art SMs with Si insulated-gate bipolar transistors (IGBTs) are proposed, and several promising design approaches are discussed. Most advantages can be gained from three technology features. First, SM bipolar capability enables dc fault handling and reduced the energy storage requirements. Second, SM topologies with parallel conduction paths in combination with SiC metal-oxide-semiconductor field-effect transistors offer reduced losses. Third, a higher SM voltage enabled by a higher blocking voltage of SiC devices results in a reduced converter complexity. For the latter, ultrahigh-voltage bipolar devices, such as SiC IGBTs and SiC gate turn-off thyristors, are envisioned. | Comparative Evaluation of Voltage Source Converters With Silicon Carbide Semiconductor Devices for High-Voltage Direct Current Transmission | High-voltage-direct-current (HVdc) transmission;modular multilevel converter (MMC);power semiconductor devices;silicon carbide (SiC);submodules (SMs) | Silicon carbide;Topology;Silicon;HVDC transmission;MOSFET;Insulated gate bipolar transistors;Valves
Nuclear reactors are designed to maintain a chain reaction producing a steady flow of neutrons generated by fission of heavy nuclei, such as uranium. They produce thermal energy, which is converted into mechanical energy and ultimately into electrical energy feeding to a grid network. In a nuclear reactor, fuel undergoes various power/temperature transients during normal and off-normal situations. One needs to simulate these transients in experimental facilities for performing variety of reactor engineering and safety related tasks. The facility consists of scaled thermal hydraulic test setup comprising process equipment, instrumented nuclear fuel channel simulator, and high current converters for feeding power equivalent to fission power to those simulators to handle the transients safely in controlled manner. The experimental results are used to generate database of various vital nuclear reactor process parameters under all types of operational transients and off-normal conditions that can be compared with predictions from computer codes thus validating ever-evolving and advanced software. Besides, simulation of severe accidental conditions of nuclear reactor in facility is also necessary for evaluation of thermal hydraulic design safety margin. A low-resistance fuel simulator of identical geometry with power scaling is directly heated by high dc current to simulate fission power for generating experimental database. The converters have capability to generate power/temperature transients for simulating nuclear reactor conditions. This article presents design, functional description, specifications, simulation, hardware implementation of 10 kA, 12-pulse, thyristorized converters powering fuel simulators. The successful implementation of parallel operation of four converters feeding 27 kA current is described in this article. | Design Implementation and Parallel Operation of High-Current High-Power Multipulse Converters Feeding Nuclear Fuel Simulators | High-current multipulse converters;interphase transformer;nuclear fuel simulators;parallel operation of converters;rectifier transformers;simulation of converters | Transient analysis;Thyristors;Nuclear fuels;Bridge circuits;Windings;Safety;Inductors
In power electronics-dominant systems (PEDSs), the declining-inertia issue is one of the most significant challenges to tackle. The inertia emulation from DC-link capacitors is one cost-effective and application-friendly solution to enhance the system inertia. Although the virtual inertia control of the DC-link capacitor supports the grid frequency with a relatively long-term effect, it affects the dynamic of the power converter at multiple timescales. In turn, the maximum effective virtual inertia from the DC-link capacitor is limited by the operation condition of the converter. Thus, to properly design the virtual inertia control, the dynamics of the faster timescale than the inertia emulation should be addressed. With the above, this article analyzes the maximum virtual inertia of DC-link capacitors based on a multi-timescale model of power converters. First, the system stability considering virtual inertia control of DC-link capacitors is analyzed in the submodel at the voltage control timescale (VCT), where the virtual inertia control parameters are accordingly tuned on a pre-designed converter. Then, the maximum effective virtual inertia is identified in the submodel at the rotor motion timescale (RMT). The exploration and findings in this article are beneficial to the power converter design and future inertia placement optimization in PEDSs. Case studies on a hardware-in-the-loop platform are conducted to validate the proposed model and the analysis method. | Maximum Virtual Inertia From DC-Link Capacitors Considering System Stability at Voltage Control Timescale | Power electronic converters;capacitors;virtual inertia;frequency control;multi-timescale;power-internal voltage model | Capacitors;Power system stability;Stability analysis;Rotors;Emulation;Voltage control;Frequency control
Among the various dc grid system concepts connected to battery and load, the parallel-connected structure is widely adopted due to its simplicity. However, it has two inductors, which operate simultaneously when using a battery, so the power density and efficiency can be degraded. To alleviate these problems, in this article, we propose a new single inductor converter. By integrating the two converters and using the battery switching cell, the proposed converter can reduce the number of inductors required and employ lower voltage-rated switches. Therefore, the proposed converter can achieve high power density and efficiency. A 500-W prototype converter is implemented, and each mode is examined under various operating conditions to confirm the validity. | Integrated Single Inductor Converter for a DC Grid System Connected With Battery and Load | Battery;dc grid system;integration;single inductor converter | Batteries;Inductors;Switches;Semiconductor diodes;Power system measurements;Density measurement;Magnetomechanical effects
In this paper, an optimized adaptive perturb-perturb (PP) based algorithm is presented. The modified algorithm has a predictive variable step size calculated through the Newton-Raphson procedure, making its programming effort simple. This combination merits fewer calculations, faster response time and can simply be applied effectively in both bright and shady conditions. The algorithm is developed as a C language code linked to the PSIM simulation representing a typical photovoltaic module system. The proposed algorithm's simulation results proved faster tracking time response with a reduced error than the standard system. The tracking time is ten times faster than the MPPT method and reduced by 10 seconds in a 100 kHz converter. The measured error is less than 0.03% at steady state. A modified control modulation scheme is blended with the algorithm as well. Experimental results are provided using a 10 W prototype for telecom applications and another 300W practical micro inverter as a proof of concept, and in agreement with both modelling and simulation results. In addition, the results validate the viability of the proposed algorithm in the cases of linear (resistor) and non-linear (brushless motor) loads. The PSIM and experimental setups are provided to prove the concept of the proposed methodology, which is critical for universal solar-inverter applications. | An Enhanced EPP-MPPT Algorithm With Modified Control Technique in Solar-Based Inverter Applications: Analysis and Experimentation | DC-DC converters;MPPT improved algorithms;rural water pump applications;solar energy;standalone rural inverters;telecom distribution | Signal processing algorithms;Mathematical model;Prediction algorithms;Water pumps;Perturbation methods;Telecommunications;Newton method
This article presents a medium voltage half-bridge circuit where 3.3 kV power switches are built with two 1.7 kV/325 A SiC MOSFETs series-connected inside power modules. Essence of this work is an active balancing method eliminating the voltage imbalances between the devices by means of gate signals modification. The advantage over commonly-used passive snubbers is low cost and limited amount of additional losses. Performance of the half-bridge is illustrated with a model-based Saber simulation at first, then, an experimental full-scale model is designed with on-the-shelf power modules capable operating at power level above 150 kVA. A series of laboratory tests at 1.5 kV DC confirmed reduction of voltage differences across devices in the stack to an acceptable level - the designed system is working correctly despite EMI caused by fast switching transients. Moreover, the observed current and voltage waveforms prove the positive impact of the method as not only voltages but also switching losses are better balanced among the devices. Experimental comparison to a 3.3 kV counterpart shows two times lower turn-off energy, therefore, the presented design with two 1.7 kV SiC MOSFET power modules can beneficently compete not only in terms of lower cost but also switching performance. | Active Voltage Balancing of Series-Connected 1.7 kV/325 A SiC MOSFETs Enabling Continuous Operation at Medium Voltage | DC-ac power converters;power conversion;power MOSFET;silicon carbide;voltage control | Silicon carbide;MOSFET;Transistors;Logic gates;Delays;Voltage control;Loss measurement
Conventional half bridge class-D audio amplifier (HB-CDAA) systems typically suffer from serious bus-voltage pumping. Such a bus-voltage pumping increases the device stress and deteriorates the total harmonic distortion and noise (THD+N) of HB-CDAA. To reduce the bus-voltage pumping of HB-CDAA system, large electrolytic capacitors are usually required at the input of downstream HB-CDAA, which seriously affects the power density of HB-CDAA system. In this article, an electrolytic capacitor-free HB-CDAA system without bus-voltage pumping is proposed, which consists of a front-end bipolar-symmetric-outputs (BSO) bidirectional dc-dc converter and a downstream HB-CDAA. By providing a bidirectional current flowing path in the front-end dc-dc converter, the bus-voltage pumping of the HB-CDAA system is eliminated without using large electrolytic capacitors. Zero voltage switching (ZVS) of all switches in the front-end BSO dc-dc converter can be achieved over the full audio load range. Compared with the HB-CDAA system with a unidirectional front-end dc-dc converter, the proposed audio amplifier system benefits from high power density, low-output voltage THD+N, and voltage stress of switches. The bus-voltage pumping problem is identified, the operation of the proposed HB-CDAA system is analyzed, and the design parameters of the converter are derived to ensure ZVS of all switches. Experimental results with a 40-W prototype of the proposed audio amplifier system are presented to verify the design. | An Electrolytic Capacitor-Free Half Bridge Class-D Audio Amplifier System Without Bus-Voltage Pumping | Bus-voltage pumping;class-D audio amplifier;dc–dc converter;soft switching | DC-DC power converters;Capacitors;Power supplies;Bridge circuits;Stress;Zero voltage switching;Power system measurements
A power-matching based balancing method is proposed to solve the unbalanced state of charge (SOC) of the DC-side batteries in cascaded H-bridge multilevel inverter (CHBMI). First, the essential reason for SOC imbalance in CHBMI with phase disposition (PD) pluse width modulation (PWM) is analyzed, and the disadvantages of the voltage-matching based SOC balancing method are pointed out. Then, from the perspective of power-matching, an SOC balancing method is proposed to achieve fast SOC balance under arbitrary load characteristics. In addition, a power-matching algorithm avoiding zero-crossing detection is presented, which brings about accuracy and simplicity of the proposed method. Finally, the parameter of the proposed method is tuned by taking the switching loss and balancing speed into consideration. The simulation and experimental results show that the proposed method is of lower switching loss and faster balancing rate under arbitrary load characteristics. | Power-matching based SOC balancing method for cascaded H-bridge multilevel inverter | Multilevel converter;phase disposition (PD)-pluse width modulation (PWM);power-matching;state of charge (SOC) balancing | State of charge;Switches;Pulse width modulation;Partial discharges;Batteries;Multilevel inverters;Capacitors
Due to the problem of the low output voltage of photovoltaic power generation system and the high demand for DC bus voltage in grid connection, a non-isolated high-gain DC/DC converter with a voltage multiplier cell (VMC) structure is proposed. The converter provides equal current between each phase of VMC, the voltage ripple of each stage can be effectively suppressed, and achieve high gain at low duty cycle. The steady-state analysis of the converter in continuous conduction mode is given, and an experimental prototype with an output power of 200 W is developed. The experimental results show these advantages which are the output voltage level of converter can be adjusted by increasing or decreasing the number of VMC unit according to the demand, and each stage of VMC has equal current, and the voltage ripple can be effectively suppressed, as well as the use of staggered parallel input form suppresses the input current ripple and is controlled easily. | Research on key performance of novel interleaved parallel high-gain DC/DC converter | DC/DC converter;high gain;non-isolated;voltage multiplier cell | Switches;Inductors;Capacitors;Stress;Topology;Switching circuits;Steady-state
Unbalanced grid voltage sags are the severe challenge for wind power generation system which connected to the grid successfully. The dc bus voltage and output power will fluctuate under unbalanced grid voltage. Moreover, the voltage sags will lead to the increase of peak current, which will bring potential safety hazards to the operation of wind power system. This paper proposes a simple current limiting control scheme without auxiliary equipment, which based on the detailed analysis of the excessive peak current. In this scheme, the machine side converter (MSC) controller adjusts the electromagnetic power according to the power transmitted to the grid by the grid side converter (GSC). Meanwhile, it converts the unbalanced power on the dc-link into the rotor kinetic energy, avoiding the dc-link overvoltage. The GSC controller can not only ensure that the three-phase inverter currents are in the maximum safe range that the converters can bear, but also provide reactive power support for the grid. Furthermore, the fluctuations on dc bus voltage and output power can be eliminated effectively by using the GSC controller. The feasibility of the proposed scheme and the superiority over the traditional control schemes have been verified by simulations under different types of unbalanced voltage. | Power and Current Limiting Control of Wind Turbines Based on PMSG Under Unbalanced Grid Voltage | Unbalanced grid voltage;peak current;current limiting control;rotor kinetic energy;reactive power support | Voltage control;Limiting;Licenses;Fluctuations;Wind turbines;Wind power generation;Rotors
It is well known that there is a design tradeoff between voltage regulation and load current sharing in conventional linear droop control for several parallel-connected distributed sources in a DC microgrid. To improve both performance areas, this article proposes a design method to identify the nonlinear droop curve coefficient with the desired bus voltage regulation and current sharing accuracy in a specified heavy load range, while a linear droop function with a negative droop resistance is used to tighten the bus voltage regulation in the light load range. The design procedure of load boundary and the effect of negative droop resistances on the system stability are analyzed in detail. Also, a boost-up and curve-fitting method can further improve the voltage regulation and achieve smooth transition between light load and heavy load. In this way, no additional voltage compensation loop is needed. Two parallel-connected DC converters are finally built to verify the theoretical analysis. | Design of Nonlinear Droop Control in DC Microgrid for Desired Voltage Regulation and Current Sharing Accuracy | DC microgrid;voltage regulation;load current sharing;nonlinear droop control;curve fitting | Voltage control;Microgrids;Resistance;Circuits and systems;Regulation;Indexes;Energy storage
The parallel-hybrid converter (PHC) is a promising high-power topology. Smaller capacitor size, lower capacitor and switch counts, and low-energy storage requirement are some of its important features. However, it requires a large dc-filter inductor to filter the dc-side harmonics. Moreover, since its dc and ac sides are strongly coupled, only a single stable operating point in terms of a fixed modulation-index (MI) value is possible. Even with an additional dedicated control effort, the obtained MI variation remains still limited. This article proposes the PHC-static compensator (STATCOM) configuration that eliminates the dc-filter inductor requirement and can also operate at any MI value without necessitating additional control efforts. A detailed power analysis of the PHC-STATCOM for balanced and unbalanced grid conditions (UGCs) is performed in this article. A new control technique for PHC-STATCOM is proposed, which effectively balances the capacitor voltages of its chain-links even during UGCs. The energy storage requirement of PHC-STATCOM is evaluated to obtain the capability curve and determine its capacitor size. The PHC-STATCOM is compared with the popular STATCOM configurations in terms of the capacitor and switch counts. The proposed principles of PHC-STATCOM for several three-phase balanced and UGCs are verified using simulation and experimental studies. | Parallel Hybrid Converter-Based STATCOM and Capacitor Voltage Control Technique | Capability curve;chain-link;cluster voltage;FACTS;modular multilevel converter (MMC);modulation index (MI);negative-sequence current;parallel hybrid converter (PHC);static compensator (STATCOM);unbalanced-grid | Capacitors;Windings;Automatic voltage control;Reactive power;Harmonic analysis;Energy storage;Switches
As new technologies emerge data centers and servers have established themselves as one of the largest and fastest growing consumers of power. While switched capacitor converter topologies have some very attractive features, namely low reliance on magnetic components and high efficiency, several critical factors have prevented their adoption in high current data center applications. The family of converters proposed are novel intermediate bus converter that demonstrates the highest performance yet achieved for 48 V to 12 V conversion with up to 2.5 kW/in<sup>3</sup> power density, higher than 99% peak efficiency, and 97.2% full load efficiency for 12 V/70 A output. The reduction of voltage stress across the MOSFETs as well as extremely low reliance on magnetics are the key driving factors behind this high efficiency and power density, and are achieved without a sensitive resonant design or the usage of complex control technique. | A novel intermediate bus converter topology for cutting edge data center applications | DC-DC converter;data centers;intermediate bus architecture | Capacitors;Topology;Switches;Inductors;MOSFET;Power system measurements;Density measurement
A double input-parallel-output-series hybrid switched-capacitor boost (DIPOS-HSCB) converter is proposed which consists of two different kinds of input-parallel-output-series (IPOS) circuits, i.e., inner IPOS circuit and outer IPOS circuit. Two boost modules and one switched-capacitor network build an inner IPOS circuit based IPOS-HSCB converter and two IPOS-HSCB converters develop the outer IPOS circuit based DIPOS-HSCB converter. With the proposed DIPOS-HSCB converter, a high voltage-gain with low component stress and small input current ripple are achieved. Furthermore, an automatic current balancing function for all input inductor currents can be also achieved using a special carrier phase-shifted modulation scheme. A prototype rated at 200 V/120 W has been developed and the maximum efficiency of the proposed DIPOS-HSCB converter is 95% at 120 W. Both steady and dynamic results are presented to validate the effectiveness of the proposed DIPOS-HSCB converter. | A double input-parallel-output-series hybrid switched-capacitor boost converter | IPOS;switched-capacitor;boost converter;phase-shifted modulation;automatic current balancing | Stress;Capacitors;Topology;Switches;Inductors;DC-DC power converters;Switching circuits
A cascaded generalized integral control algorithm is presented in this article for a solar energy transfer system (SETS), connected to the grid. The control algorithm introduces a two part fundamental component extraction such as, primary harmonics filter with higher order harmonic reduction and dc-offset rejection, and secondary fine fundamental component tuning with fractional order and lower harmonics rejection property. This SETS transfers electrical energy converted from solar radiant energy, efficiently to the three-phase distribution grid. The two-stage system consists of a boost type dc–dc converter on the primary side. Moreover, the incremental conductance algorithm-based operation of the boost converter ensures maximum power output from the photovoltaic (PV) array. This system is designed to meet load demands and feeds remaining power to the grid. It mitigates the reactive power and harmonics requirements of the load at any irradiance level, and thereby keeps the balanced sinusoidal grid currents, in-phase with the respective grid voltages. As the PV array power and load power are varying, performance of SETS with adverse operating conditions is validated in this work. A prototype is developed and tested under varying irradiance conditions as well as nonlinear unbalanced load. The steady-state and dynamic behaviors of the system during transient operating conditions are expressed to substantiate the acceptability of the control technique for multiobjective grid-connected SETS. | A Cascaded Generalized Integral Control for Multiobjective Grid-Connected Solar Energy Transfer System | Generalized integral;photovoltaic (PV) array;power quality | Harmonic analysis;Tuning;Steady-state;Maximum power point trackers;Solar energy;Reactive power;Band-pass filters
This article presents a GPS-based decentralized control strategy for hybrid ac/dc microgrids. The proposed method uses V-I droop characteristics for the distributed energy resources (DERs) in each of ac and dc subgrids. In particular, the output voltage of each DER is adjusted as a piecewise linear function of the per-unit (pu) output current. In addition, a droop control method is proposed for the interlink converter (IC) to attain global power sharing among the dc and ac DERs. The IC controller changes the deviation of the ac bus voltage as a function of the deviation of the dc bus voltage. This way, the power flow between ac and dc subgrids is adjusted such that the ac and dc DERs experience the same pu voltage deviation and hence deliver the same pu current and active power. In contrast with the existing control approaches, the proposed method does not require frequency or power calculations but directly uses voltage and current measurements in the control loops. So the delay associated with the feedback signals is minimized, which avails accurate load sharing during transients. Experimental results show the proposed method eliminates the transient overshoots of DERs' output powers by offering a fast and overdamped dynamic response. | A Decentralized Control Strategy Based on V-I Droop for Enhancing Dynamics of Autonomous Hybrid AC/DC Microgrids | Dispersed storage and generation;droop control;microgrids (MG);inverters;power control;power electronics | Integrated circuits;Voltage control;Frequency measurement;Frequency control;Vehicle dynamics;Transient analysis;Microgrids
This article proposes a tailored fault-tolerant operation strategy for the dc/dc modular multilevel converter (MMC) in the case of submodules (SMs) faults. The proposed strategy utilizes the unique characteristics of the dc/dc MMC to make the post-fault operation possible without the need of adding redundant SMs. These characteristics separate the fault-tolerant operation of the dc/dc MMC from the renowned dc/ac MMC and give the converter flexibility to function at different operating points. This feature allows the converter to reduce the number of SMs needed in each arm at the cost of degraded performance or reduced power transmission. The proposed strategy is investigated through three different case studies that are simulated in the MATLAB\Simulink environment. The obtained results confirmed the effectiveness of the proposed fault-tolerant operation strategy in keeping the converter operational despite several SMs faults. | Fault-Tolerant Operation of the DC/DC Modular Multilevel Converter Under Submodule Failure | DC/DC modular multilevel converter (MMC);fault-tolerant operation;redundant submodules (SMs);SM fault | Circuit faults;Fault tolerant systems;Fault tolerance;Capacitors;Inductors;Topology;Location awareness
The dc-dc converters with high step-up DC-voltage gain play a vital role in integrating low voltage DC sources. Though several converter topologies are reported in the recent past, attempts have been made to reduce the components, especially the switching devices, passive elements, converter losses, etc., of the converter. A novel DC-DC converter topology, viz., single switched impedance network (SSIN)-based converter with n-stage is proposed in this paper. The operation of the SSIN based converter in continuous and discontinuous conduction modes are discussed. The effect of parasitic elements on DC-voltage gain and efficiency of the SSIN is carried out. The small-signal model of the SSIN converter is derived. The performance of the SSIN converter is compared with the similar converter topologies. The 500 W prototypes of the SSIN with n = 1 and n = 2 are fabricated, and the experimental results are presented in this paper. To improve the converter performance, SiC-based semiconductor devices are used. The SSIN converter with two-stage has low switch loss at 500 W load, improved efficiency during high power and high output voltage operation, the switch stress of V<sub>o</sub>/2, etc. | Non-Isolated <italic>n</italic>-Stage High Step-up DC-DC Converter for Low Voltage DC Source Integration | DC-DC converter;non-isolated;high DC voltage gain;solar PV;transformerless;switched inductor | Switches;Inductors;Capacitors;DC-DC power converters;Stress;Topology;Semiconductor diodes
This article presents a novel low EMI technique to regulate the output voltage of fully-integrated switched capacitor Dickson type step-up DC/DC converters for SPAD arrays implemented in the Silterra 0.13 μm HV-CMOS process. SPAD sensors are extremely sensitive to EMI and therefore require careful biasing. This design utilises current sources to limit the current flow into the flying capacitors altering the converter ratio and reduces the discontinuous pulse currents associated with capacitive converters. A variable voltage-controlled reference current enables output voltage regulation. The proposed four stage converter boosts 3.3 V up to an adjustable 15 V output voltage. A typical Dickson converter regulated by frequency control and the proposed current controlled converter were designed and manufactured to compare performance. Measurements confirm that the proposed design reduces the output ripple by more than 2 V when compared to the typical converter. The inclusion of the proposed voltage regulation technique reduces EMI which enables this fully-integrated Dickson charge pump to bias sensor arrays where the noise typically produced by these converters currently restricts or prohibits their use. | Fully-Integrated Dickson Converters for Single Photon Avalanche Diode Arrays | SPAD sensors arrays;integrated charge-pump;current control;voltage regulation;monolithic switched-capacitor dc-dc converters;switching noise;Dickson charge pump | Voltage control;Single-photon avalanche diodes;Switches;Capacitors;Topology;Sensor arrays;Charge pumps
This article presents control challenges of stacked low-inertia converter (SLIC) or cascaded reduced dc-link solid-state transformer (SST) and proposes a novel model predictive priority-shifting (MPPS) control with implicit modulator and a discrete-time large-signal model for voltage balancing and dc-link regulation. Low-inertia converters, featuring small electrolytic capacitor-less dc links, dramatically reduce cost, size, and weight compared to conventional solutions. However, without a large dc-link buffer, the input and output are tightly coupled, leading to significant control challenges. The control becomes even more challenging with these converters stacked input-series output-parallel (ISOP) for medium-voltage (MV) grid, which causes coupling between the modules besides the coupling within each module. This article analyzes the multiobjective, multidegree of freedom control problem, using the modular soft-switching solid-state transformer (M-S4T) as an example of the SLIC. First, distribution of control efforts under controller saturation is critical because multiple control objectives can be conflicting, especially when the module voltages are unbalanced and are being restored. The MPPS can shift the priorities to address this issue. Second, due to the low inertia and high dc-link ripple, classic space vector pulsewidth modulation, average model with small-ripple assumption, and control design based on small-signal model cannot accurately modulate, model, and control the nonlinear reduced dc link. Therefore, a discrete-time large-signal model of the M-S4T is established to derive the predictive control in the MPPS. The MPPS and the PI control are compared in MV simulations to show the issue of applying the PI to the SLIC and the effectiveness of the MPPS for voltage balancing and dc-link regulation in a deadbeat manner. Finally, the proposed control is tested on a 5-kV ISOP SiC SST prototype to verify priority shifting to address controller saturation issue and fast and robust voltage balancing. | Stacked Low-Inertia Converter or Solid-State Transformer: Modeling and Model Predictive Priority-Shifting Control for Voltage Balance | DC transformer (DCT);digital multivariable control;input-series output-parallel (ISOP);isolated bidirectional dc–dc converter (IBDC);medium-voltage dc (MVDC);model predictive control (MPC);modular multilevel solid-state transformer (SST);power and voltage balancing;power electronic transformer (PET);stacked low-inertia converter (SLIC) | Voltage control;Circuit faults;Predictive models;Bridge circuits;Capacitors;Solid modeling;Prototypes
In this article, a dual-ramp modulation scheme is proposed to solve an instability during the discontinuous conduction mode (DCM) operation of current-mode constant on-time (COT) controlled boost converters. A duty cycle-dependent auxiliary waveform, which is generated by the proposed capacitor-coupled common-drain amplifier (CCCDA), is summed with an inductor current information to form a current feedback loop. With the proposed scheme, the pulse frequency modulation (PFM) operation can be spontaneously accompanied by the current-mode COT control to enhance a light-load efficiency. In addition, a translinear loop (TLL)-based valley current sensor is introduced to sense a valley inductor current while solving the response time and stability problems of the previous SenseFET-based current sensor. An adaptive ON-time (AOT) generator provides a quasi-fixed switching frequency in the CCM operation regardless of the conversion ratio. The proposed boost converter has been fabricated using a 0.18- μm CMOS process with a total chip area of 1.23 mm × 1.37 mm. It achieves a peak efficiency of 94.5% even at a high-switching frequency of 10 MHz, and smooth mode transition between PFM and pulsewidth modulation (PWM) operations depending on the load conditions. | A 10-MHz Current-Mode AOT Boost Converter With Dual-Ramp Modulation Scheme and Translinear Loop-Based Current Sensor for WiFi IoT Applications | Adaptive ON-time (AOT) generator;current-mode constant ON-time (COT) control;dc–dc boost converter;discontinuous conduction mode (DCM);dual-ramp modulation scheme;translinear loop (TLL)-based current sensor | Inductors;Internet of Things;Feedback loop;Wireless fidelity;Voltage control;Pulse width modulation;Frequency modulation
In order to address the problem of power transistor fault in interleaved boost converter (IBC) of any interleaved phase, we propose a real-time fast diagnosis and fault-tolerant method of power transistor. With the single boost converter as the object, we analyze the logical relationship between inductor voltage and drive signal under continuous conduction mode (CCM) and dis continuous conduction mode (DCM). To reduce the cost, the inductor voltage can be obtained based on the winding applied on the toroidal inductor, which does not require introducing additional measurement component. The fault is supervised in a real-time manner, which makes the online processing of fault possible. Considering that the current is no longer symmetrical after removing fault, which will cause increase of harmonic content in the output fault, this article proposes a strategy to adjust the phase and frequency, and this method can realize operation of interleaved converter with reduced interleaving phase, thus reducing the influence of fault to the minimum. Finally, the accuracy and effectiveness of fault diagnosis and fault tolerance are proved by simulation and experiment, and the effectiveness of adjustment strategy after the fault is also verified. | A Novel Real-Time Fast Fault-Tolerance Diagnosis and Fault Adjustment Strategy for m-Phase Interleaved Boost Converter | Interleaved boost converter;power transistor fault;real-time fault detection;fault adjustment strategy | Inductors;Circuit faults;Harmonic analysis;Power transistors;Power harmonic filters;Voltage measurement;Transistors
Conventional dc-dc boost converter has limited boost capacity, and its power device suffers high voltage stress. A novel hybrid Z-source dc-dc converter featured with high step-up capability and low device voltage stress is proposed in this article. Compared with the basic structure, the proposed topology can achieve higher voltage gain under the same duty ratio, and reduce the voltage stresses on the switch and diode under the same output condition. Moreover, the duty ratio is not limited. The detailed analysis and a comparison considering the proposed and other structures are also presented, which confirms its unique advantages. To verify the proposed converter performance, a prototype circuit with 40V-60V input voltage, 400V output voltage and 200W output power is built in the laboratory. Experiment results confirm the analysis and the boost capacity of the proposed converter. | Transformerless High Step-Up DC-DC Converter With Low Voltage Stress for Fuel Cells | DC-dc converter;impedance network;high step-up gain;Z-source converter | Switches;Stress;Inductors;DC-DC power converters;High-voltage techniques;Capacitors;Circuit faults
The submodule capacitor voltage fluctuation of the modular multilevel converter (MMC) leads to the increase of the size of the submodule capacitor, the increase of system cost, and the decrease of system reliability and stability. In order to solve the problem, the mathematical model of circulating current voltage drop is derived, and the mechanism of circulating current on the submodule capacitor voltage fluctuation is studied through the submodule switching function. A control strategy for suppressing the submodule capacitor voltage fluctuation is proposed, which is based on circulating current voltage drop balance (CCVDB). The simulation model is built to compare three control strategies for suppressing submodule capacitor voltage fluctuation under the step changes of DC bus voltage and active power, namely, the circulating current is suppressed to zero, the second-order component of the submodule capacitor voltage is suppressed to zero, and the CCVDB strategy. The research results show that the CCVDB strategy can effectively suppress the submodule capacitor voltage fluctuation, reduce the capacitance demand, and reduce the total harmonic distortion (THD) of the submodule capacitor voltage, which verifies the feasibility and effectiveness of the CCVDB strategy. | A Control Strategy for Suppressing Submodule Capacitor Voltage Fluctuation of MMC Based on Circulating Current Voltage Drop Balance | Modular multilevel converter;capacitor voltage fluctuation suppression;circulating current voltage drop balance;step change | Capacitors;Fluctuations;Voltage fluctuations;Voltage control;Mathematical model;Topology;Switches
In practical microgrids, the inhomogeneous initial values are widely appeared due to soft-starting operation. If traditional model order reduction approaches are applied, the input-output maps error between the original system and reduced-order system is large. To address this problem, this paper proposes a reduced-order aggregate model based on balanced truncation approach to provide the preprocessing approach for the real-time simulation of large-scale converters with inhomogeneous initial conditions in DC microgrid. Firstly, the standard linear time-invariant model with inhomogeneous initial conditions is established through non-leader multiagents concept. To end this, it is convenient for scholars to build complex system modeling with switched topology. Furthermore, the full system is divided into two components, i.e., the unforced component with nontrivial initial conditions and forced component with null initial conditions. Moreover, this paper presents an aggregated approach that involves independent reducing component responses and combining reducing component responses. Based on this, the input-output maps error is reduced. Then, the approximated error estimate of the reduced-order aggregate model regarding large-scale converters in DC microgrid is first provided, which provides prior knowledge and theoretical basis for DC microgrid designers. Finally, the simulation results illustrate the accuracy of the proposed approach. | Reduced-Order Aggregate Model for Large-Scale Converters With Inhomogeneous Initial Conditions in DC Microgrids | Balanced truncation approach;inhomogeneous initial conditions;large-scale converters;reduced-order aggregate model | Microgrids;Aggregates;Real-time systems;Nonhomogeneous media;Mathematical model;Reduced order systems;Power system stability
This article proposes a series compensator with unbalanced voltage sag ride-through capability applied to grid-connected induction motors. A conventional three-phase voltage source inverter (VSI) is intended to regulate the motor voltages. The VSI is connected in series with the grid and a three-phase machine with open-ended windings. The proposed system is suitable for applications in which no frequency variation is required, like large pumps or fans. The VSI dc-link voltage operates as a floating capacitor through the energy minimized compensation (EMC) technique, in which there is no dc source or injection transformer. The motor load condition determines the minimum grid voltage positive component (sag severity) to keep EMC operation. Meanwhile, a voltage unbalance may increase the dc-link voltage requirements. A 1.5-hp four-pole induction motor has been used to verify the ride-through capability of the proposed compensator under grid voltage disturbances. A total harmonic distortion (THD) analysis of grid currents demonstrates that the proposed system provides low THD even if no passive filter is used. The operating principle, converter output voltage analysis, pulsewidth modulation technique, control strategy, and components ratings are discussed as well. Simulation and experimental results are presented to demonstrate the feasibility of the system. | Grid-Connected Induction Motor Using a Floating DC-Link Converter Under Unbalanced Voltage Sag | Floating capacitor;induction motor;series compensator;unbalanced voltage sag | Induction motors;Power quality;Voltage control;Capacitors;Electromagnetic compatibility;Reactive power;Voltage fluctuations
Energy management in modular type converters constitutes a key aspect of their operational stability. This paper introduces a full energy management structure for the Extended Overlap-Alternate Arm Converter (EO-AAC) ensuring both equal energy distribution across all six stacks and the maintaining of ripple-free DC current during steady state. The performance of the control structure against active power step events is validated by detailed simulations using EMTP-RV software. Moreover, the full energy management allows the EO-AAC to have an equivalent controllability to Modular Multilevel Converter (MMC) through only two conducting stacks in overlap mode ensuring the power balance. From this observation, it is demonstrated that the use of control strategy like the virtual capacitor to support HVDC system, originally designed for MMC, is possible. Gathering all these controllers leads to a general conclusion which is the dynamic equivalence between EO-AAC and MMC. | Full Energy Management of EO-AAC: Toward a Dynamic Equivalence With MMC | High voltage direct current;alternate arm converter;energy management;DC voltage control | Energy management;Voltage control;Energy storage;High-voltage techniques;Energy management;Steady-state;Power system dynamics
This article proposes a dual-path series-resonant single-stage dc–ac converter operating in hybrid mode. The proposed circuit provides dual power transfer paths regardless of the switching state; secondary diodes of the proposed converter are integrated into one of the two complementary pairs of the secondary-side switches, thereby contributing to the reduced circuit complexity and cost. The proposed dc–ac converter operates in below resonance mode (BRM) above the computed instantaneous power level and in above resonance mode (ARM) below this level. During BRM, it can achieve a step-up function with high power conversion efficiency. Since BRM is devoid of step-down capability, ARM is developed and used in the region where the step-down operation is required. We also identify the boundary of operation modes in the hybrid-mode single-stage dc–ac converter and provide guidelines to design the circuit parameters. Finally, we implemented a 300-W prototype to validate the analysis and benefits of the proposed converter. | Dual-Path Series-Resonant Single-Stage DC–AC Converter Operating in Hybrid Mode | Above resonance mode (ARM);below resonance mode (BRM);dual-path series resonance;reduced number of components;single stage | DC-AC power converters;Switches;Power electronics;Inductors;Capacitors;Inverters;Zero voltage switching
In this study, a novel approach for dynamic modeling and closed-loop control of hybrid grid-connected renewable energy system with multi-input multi-output (MIMO) controller is proposed. The studied converter includes two parallel DC-DC boost converters, which are connected into the power grid through a single-phase H-bridge inverter. The proposed MIMO controller is developed for maximum power point tracking of photovoltaic (PV)/fuel-cell (FC) input power sources and output power control of the grid-connected DC-AC inverter. Considering circuit topology of the system, a unique MIMO model is proposed for the analysis of the entire system. A unique model of the system includes all of the circuit state variables in DC-DC and DC-AC converters. In fact, from the viewpoint of closed-loop controller design, the hybrid grid-connected energy system is an MIMO system. The control inputs of the system are duty cycles of the DC-DC boost converters and the amplitude modulation index of DC-AC inverters. Furthermore, the control outputs are the output power of the PV/FC input power sources as well as AC power injected into the power grid. After the development of the unique model for the entire system, a decoupling network is introduced for system input-output linearization due to inherent connection of the control outputs with all of the system inputs. Considering the decoupled model and small signal linearization, the required linear controllers are designed to adjust the outputs. Finally, to evaluate the accuracy and effectiveness of the designed controllers, the PV/FC based grid-connected system is simulated using the MATLAB/Simulink toolbox. | Dynamic Modeling and Closed-loop Control of Hybrid Grid-connected Renewable Energy System with Multi-input Multi-output Controller | Multi-input multi-output (MIMO) converter;maximum power point tracking;grid-connected inverter;conversion function matrix | Inverters;MIMO communication;Renewable energy sources;DC-DC power converters;Control systems;Voltage control;Choppers (circuits)
DC distribution system has a high power quality and power reliability. It is conducive to the access of renewable energy and battery-based storage system. There are many fault types in DC distribution system. The fault characteristics are complex and closely related to the grounding mode. The investigation on the grounding mode is of great significance. Firstly, the basic structure, the operating principle and the control strategy of Modular Multilevel Converter (MMC) are briefly introduced. Secondly, the topology of DC distribution network is presented. The fault characteristics of single-phase-to-ground fault both in AC side and DC side are analyzed. The advantages and disadvantages of these grounding modes are discussed. The results provide references for flexible DC distribution system (FDDS) design. | Comparison of Grounding Modes of MMC-Based Flexible DC Distribution System | Flexible DC distribution system;multi-modular converter;grounding fault;grounding mode;renewable energy | Topology;Grounding;Voltage control;Switches;Network topology;Modulation;Capacitors
This article presents a novel asymmetrical 21-level multilevel inverter topology for solar PV application. The proposed topology achieves 21-level output voltage without H-bridge using asymmetric DC sources. This reduces the devices, cost and size. The PV standalone system needs a constant DC voltage magnitude from the solar panels, maximum power point tracking (MPPT) technique used for getting a stable output by using perturb and observe (P&amp;O) algorithm. The PV voltage is boosted over the DC link voltage using a three-level DC-DC boost converter interfaced in between the solar panels and the inverter. The inverter is tested experimentally with various combinational loads and under dynamic load variations with sudden load disturbances. Total standing voltage with a cost function for the proposed MLI is calculated and compared with multiple topologies published recently and found to be cost-effective. A detailed comparison is made in terms of switches count, and sources count, gate driver boards, the number of diodes and capacitor count and component count level factor with the same and other levels of multilevel inverter and found to be the proposed topology is helpful in terms of its less TSV value, devices count, efficient and cost-effective. In both simulation and experimental results, total harmonic distortion (THD) is observed to be the same and is lower than 5% which is under IEEE standards. A hardware prototype is implemented in the laboratory and verified experimentally under dynamic load variations, whereas the simulations are done in MATLAB/Simulink. | A Novel Asymmetrical 21-Level Inverter for Solar PV Energy System With Reduced Switch Count | Multilevel inverter;photovoltaic (PV) system;maximum power point tracking (MPPT);cost function (CF);TSV calculation;total harmonic distortion (THD) | Inverters;Topology;Solar panels;Photovoltaic cells;Multilevel inverters;Through-silicon vias;Maximum power point trackers
A three-phase single-stage solar energy conversion system (SECS) integrated into a weak distribution network is presented. The grid integration and maximum power point operation of the photovoltaic (PV) array are achieved by a voltage source converter. The SECS is capable of feeding distortion-free and balanced grid currents with power factor correction, even at adverse grid side, PV array side, and load side operating conditions. The integration of SECS into the weak grid having distorted, unbalanced, and varying grid voltages is achieved while maintaining the power quality. The dc offset introduced in the sensed grid voltages is also effectively eliminated. For swift system response to changes in load currents, their fundamental weights are swiftly extracted. In the absence of solar irradiance, the power is imported from the utility to supply the local loads, and the system continues to execute its power quality improvement functions. In case of loss of PV power or large voltage deviations, the dc-link voltage is adaptively varied according to the grid voltage changes, increasing system reliability, and reducing operating losses. The efficacy of the SECS is validated through test results at different operating scenarios. | Weak Grid Integration of a Single-Stage Solar Energy Conversion System With Power Quality Improvement Features Under Varied Operating Conditions | Maximum power point (MPP) tracking;power quality;single-stage photovoltaic (PV) system;weak grid integration | Voltage control;Power harmonic filters;Power quality;Harmonic analysis;Band-pass filters;Reactive power;Estimation
This article presents a Lagrange multiplier-based adaptive droop control to mitigate distribution power loss of parallel-connected distributed energy resource (DER) systems in dc microgrids. The distribution power loss comprising line loss and converter loss can be modeled as a quadratic function of the output currents of the DER systems, which can be optimized by the tertiary-layer Lagrange multiplier method to obtain the optimal output current references for the secondary-layer adaptive droop control. The output currents are compensated by the adaptive droop control to provide output voltage references for the primary-layer local dual-loop control, which is a conventional local control scheme for the regulations of grid-connected dc-dc converters. Both simulation and experimental results validate that the proposed control strategy can reduce the distribution power loss of parallel-connected DER systems in 48 V dc microgrids as compared to the conventional control strategy by only optimizing the line loss in different cases. | Distribution Power Loss Mitigation of Parallel-Connected Distributed Energy Resources in Low-Voltage DC Microgrids Using a Lagrange Multiplier-Based Adaptive Droop Control | Adaptive droop control;distribution power loss;distributed energy resource (DER);dc microgrid;Lagrange multiplier method | Microgrids;Voltage control;Resource management;Adaptive systems;Adaptation models;Distributed power generation;Water heating
Rapid developments in hydrogen fuel cell (FC) energy and DC microgrid systems have extended the applications of multiphase parallel interleaved step-up converters for stabilizing DC bus voltages. DC microgrid applications include vehicle systems, shipboard power systems, and more electric aircraft, which generate power at low voltage levels. The cascade architecture of a power converter in a DC microgrid may cause large oscillations and imbalance given that converters considered as loads have constant power load characteristics. In this work, output DC bus voltage stabilization and current sharing of a multiphase parallel-interleaved-FC boost converter is presented. The proposed robust controller with added integrator action is based on the Hamiltonian-Lyapunov function. The efficacy and robustness of the designed controller were successfully authenticated by experimental results obtained using a 2.5 kW prototype FC converter (via four-phase parallel-interleaved boost converters) and the dSPACE MicroLabBox platform. The main source of the FC is based on a fuel reformer engine that converts fuel methanol and water into H<sub>2</sub> gas in a polymer-electrolyte-membrane-FC stack (50 V, 2.5 kW). | Robust Hamiltonian Energy Control Based on Lyapunov Function for Four-Phase Parallel Fuel Cell Boost Converter for DC Microgrid Applications | Constant power load (CPL);electric vehicle;microgrid;multiphase interleaved step-up converter;fuel cell (FC);Lyapunov function;port-Hamiltonian ( $p$ H);interconnection and damping-assignment-passivity-based controller (IDA-PBC) | Microgrids;Voltage control;Mathematical model;Inductors;Fuel cells;Lyapunov methods
High voltage gain DC-DC converter is a prime requirement for renewable applications, in particular for PV. Though numerous DC-DC converter is available for increasing the voltage gain, the passive elements requirement is higher which reduces the compactness, consequently, increases the cost of the system. To address this issue, a high gain DC-DC converter is reported recently. However, the number of passive elements is quite high which increases the size. To reduce the number of passive elements and maintain the same number of semiconductor devices, in this paper, a new switched inductor arrangement is proposed which is named as switched inductor double switch DC-DC converter (SL-DS-DC). Moreover, the proposed converter has a higher gain as compared to the recently reported converter. The proposed converter is analyzed in steady state and a comparative analysis is presented to prove the suitability. Finally, the proposed converter is validated experimentally. | Switched Inductor Double Switch High Gain DC-DC Converter for Renewable Applications | High voltage gain;non isolated;DC-DC converter;switched inductor;CCM | Inductors;Switches;DC-DC power converters;Topology;Capacitors;Semiconductor diodes;Three-dimensional displays
Full converter-based wind power generation (FCWG, e.g., a permanent magnet synchronous generator (PMSG)), though normally considered to be decoupled from the external power grid can be actuated as an inertia source to suppress modal resonance in wind generation penetrated power systems by installing auxiliary resonance controllers (ARCs). In this paper, three possible options for ARC installation are first identified based on some derivations of the conventional control model of FCWG. The damping support mechanism of ARC is revealed, a suitable and generic configuration structure of ARC is then established, and optimal parameter tuning is conducted on the basis of this ARC configuration. The three ARC alternatives are equipped to contribute to damping by utilizing the potential energy and dynamics hidden in different inertia source components (i.e., the wind turbine rotor and DC capacitor, respectively) of FCWG. Both modal analysis and simulation results validate the effectiveness of the three proposed ARCs in suppressing modal resonance and improving system oscillation stability. Most importantly, extensive comparison investigations are carried out to fully evaluate the pros and cons of the three ARCs and thus provide constructive application guidance for system operators and wind farm owners. | Design and Comparison of Auxiliary Resonance Controllers for Mitigating Modal Resonance of Power Systems Integrated With Wind Generation | Permanent magnet synchronous generator (PMSG);modal resonance;oscillation stability;auxiliary resonance controller (ARC) | Damping;Power system stability;Wind turbines;Wind power generation;Synchronous generators
DC technology has gained considerable interest in the medium voltage applications due to the benefits over the AC counterpart. However, to utilize the full capacity of this development, the selection of a suitable power electronic converter topology is a key aspect. From the pool of voltage source converters (VSC's), it is unclear which topology is suitable for multi-megawatt applications at medium voltage dc (MVdc) levels. To address this, the paper proposes a selection guideline based on reliability and optimum redundancy levels of VSCs for MVdc applications. This will be combined with other functional factors such as operational efficiency and return-on-investment. Three candidate multi-level topologies namely three-level neutral point clamped converter (3L-NPC), modular multi-level converter (MMC) and cascaded 3L-NPC (which is being used for the first MVdc link in the U.K.) have been evaluated over two-level-VSC from <inline-formula><tex-math notation="LaTeX">$\pm$</tex-math></inline-formula>10 kV to <inline-formula><tex-math notation="LaTeX">$\pm$</tex-math></inline-formula>50 kV. Results show that with the increase of MVdc voltage level MMC shows better performance whereas at low MVdc voltage levels 3L-NPC is the prominent topology. | Reliability and Cost-Oriented Analysis, Comparison and Selection of Multi-Level MVdc Converters | Availability;MVdc;operational efficiency;reliability;return on investment | Insulated gate bipolar transistors;Reliability;Power conversion;Converters;Investment;Power system reliability;Redundancy
A hybrid single-input-multiple-output (SIMO) buck converter is recently proposed for high-voltage-step-down and transformerless dc-dc applications. By far, no closed-loop control scheme has been designed for the SIMO buck converter in achieving output current and output voltage control. This article bridges the research gap by proposing a double-integral sliding mode-based hybrid control (DISMHC) to accurately regulate the output current and output voltage of the SIMO buck converter. The DISMHC comprises a double-integral sliding mode control for the first module of the converter and multiple linear control for the remaining modules. Both simulation and experimental results validate that the DISMHC can be implemented in inexpensive digital controllers to regulate the SIMO buck converter with negligible steady-state errors and superior dynamic performance than a proportional-integral-based hybrid control. This, thereby, protects the loads and constituting components of the SIMO buck converter from undesirable overshoots/undershoots and settling time. | A Double-Integral Sliding Mode-Based Hybrid Control for a Single-Input-Multiple-Output Buck Converter | Double-integral sliding mode-based hybrid control (DISMHC);single-input-multiple-output (SIMO) buck converter | Buck converters;Capacitors;MOSFET;Switches;Inductors;Voltage control;Steady-state
The development of high-frequency power converters is continuously improving their power density, efficiency and fast dynamic response. Among them, high-voltage-conversion-ratio (HVCR) dc–dc converters are widely used in high gain, i.e., step-up/-down or bidirectional applications, such as power supply for data center, dc micro-grids, electrical vehicle charging systems, etc. In this article, the current main high-frequency HVCR dc–dc converters are classified into inductive-based and capacitive-based approaches, which can then be described further by four kinds in detail, namely transformer-based, coupled-inductor-based, and switched-capacitor-based, as well as combination of coupled inductor and switched capacitor. A comprehensive analysis and comparison is given, which can provide guidance for proper topology selection and further topology optimization. | Review of High-Frequency High-Voltage-Conversion-Ratio DC–DC Converters | Capacitive;high-frequency dc-dc converters;high-voltage-conversion-ratio (HVCR) dc–dc converters;inductive | Inductors;Topology;Switches;Capacitors;Voltage control;Windings;Matrix converters
With the development of renewable energy technology, distributed power supply mode with multi energy and multi-directional power flow including utility grid, renewable energy and energy storage unit has gradually become a research hotspot. An AC/DC hybrid multi-port power routing (MPPR) system which based on partial power conversion (PPC) of dual DC buses is proposed in this paper. The photovoltaic (PV) port, the battery port and two DC voltage buses form a power router. PV maximum power point tracking (MPPT) and high-voltage ride through (HVRT) of the grid-tied inverter are implemented by the same auxiliary port voltage modulation. The PPC based PV conversion features that only the power determined by voltage difference between PV panel and the series connected DC bus is dealt with, which significantly reduces the loss compared to the full power conversion (FPC) for PV. The detailed control schemes of all converters and energy transmit are given. The simulation and experimental results verify the effectiveness of the proposed scheme. | Partial Power Conversion and High Voltage Ride-Through Scheme for a PV-Battery Based Multiport Multi-Bus Power Router | Partial power conversion;multi-port power routing;high voltage ride-through;PV-battery;grid-connected system | Voltage control;Power conversion;Topology;Power system stability;Routing;Bidirectional control;Batteries
This paper presents a time-division-multiplexed (TDM) clocked-analog low-dropout regulator (CLDO) that shares one controller between multiple output channels. Clocked-analog operation is introduced to create idle periods that enable the shared controller to independently regulate different output channels through time-division multiplexing. Furthermore, an asynchronous transient enhancing technique is presented. Thanks to the controller sharing, the TDM CLDO is more area-efficient than conventional designs for supplying multiple outputs, especially when power stages and on-chip loads are small. To verify the effectiveness of the TDM CLDO, a dual-channel version is fabricated in a 130 nm CMOS process. Measurement results show that it can independently track two 100 kHz 0.3 V<sub>pp</sub> sinusoidal signals with 4 mV average output error at 100 Ω load and 6 MHz clock frequency. For load transient responses, it can independently regulate two output channels to 1.05 V and 0.95 V with 41 mV/88 mV and 67 mV/39 mV overshoot/undershoot when both channels experience 5 mA current steps at 1.2 V<sub>dd</sub>. To the best of our knowledge, this is the first time that hardware sharing is implemented for continuous closed-loop systems. | A Time-Division-Multiplexed Clocked-Analog Low-Dropout Regulator | Low-dropout regulator;time-division multiplexing;clocked-analog;area efficient;closed-loop hardware sharing | Time division multiplexing;Hardware;DC-DC power converters;Photonics;Inductors;Clocks;System-on-chip
A distributed cooperative control (DCC) strategy based on the consensus protocol is proposed for providing frequency support through voltage source converter based multi-terminal direct current transmission (VSC-MTDC) systems. The DCC consists of a local P-V droop controller and a cooperative agent network for cooperation control. Each agent controller is composed of a frequency regulation subagent (FRA) for frequency support and a load ratio subagent (LRA) for balancing the power sharing amongst the stations connected to the same ac grid. Moreover, to reduce the impact of the communication link failure, a topology evaluating method is proposed to select the suitable topology of the communication network via graph theory. The small signal stability analysis and the steady-state analysis are performed to investigate the stability and the consensus performance of the VSC-MTDC systems with DCC. Compared with decentralized control, the DCC can simultaneously achieve better frequency support and power sharing without leading to a large dc voltage deviation. The effectiveness of the DCC is verified by simulations on a hybrid ac/dc grid with a 7-terminal VSC-MTDC in DIgSILENT/PowerFactory under the load step change event and communication failure event. | A Distributed Cooperative Control Based on Consensus Protocol for VSC-MTDC Systems | Consensus cooperative control;communication networks;frequency regulation;VSC-MTDC | Power conversion;Consensus control;Frequency control;Voltage control;Topology;Decentralized control;Communication networks
This article presents a high-efficiency fast transient constant <sc>on</sc>-time (COT) control dc–dc buck converter for the Internet of Things applications. The current reused current sensor is proposed to enhance the loop stability and improve the power conversion efficiency at light load. Input current is sensed and added to the feedback voltage of the dc–dc converter to increase the sensed output ripple voltage. Fast transient dc-offset cancelation technique is introduced to achieve a fast transient recovery time and to cancel the output dc offset. This chip is fabricated with a 0.13-<italic>μ</italic>m CMOS process. A standard supply voltage of 7–15 V is applied to produce the output voltage of 5–5.33 V. The total die area is 2 mm × 1.5 mm. The settling time is 17 <italic>μ</italic>s. The transient recovery time from light to heavy load and from heavy load to light load are 3 <italic>μ</italic>s and 2.7 <italic>μ</italic>s, respectively, with a maximum dc offset of 3.5 mV. The overshoot voltage is 85 mV and the undershoot voltage is 72 mV. The peak efficiency of the proposed design is 95.56% at 0.5 A and efficiency at the light load of 10 mA is 84.60%. | A High-Efficiency Fast Transient COT Control DC–DC Buck Converter With Current Reused Current Sensor | Adaptive on-time (AOT);constant on-time (COT);current reused current sensor (CRCS);dc–dc buck converter;fast settling time;fast transient dc offset cancelation (FT-DCOC);power conversion efficiency (PCE);power management integrated circuits (PMICs) | Inductors;Circuit stability;Voltage control;Transient analysis;Buck converters;Switching frequency;Thermal stability
This letter presents a novel three-phase rectifier topology, namely hybrid modular multilevel rectifier (HMMR) for medium or high voltage ac-dc power conversion applications. Compared with modular multilevel converter (MMC), up to 50% of the IGBTs and submodules (SMs) including capacitors can be replaced by simple high-efficient high-voltage line-frequency diode stacks. HMMR can keep the key benefits of MMC, such as modularity, reliability, and excellent harmonic performance, while significantly reducing the power losses, costs, and volume. Unlike the thyristor-based line-commutated converter (LCC) rectifier, HMMR can operate under different grid conditions and can even provide reactive power support, making it a strong candidate of rectifier unit for point-to-point MV and HV power delivery. The feasibility of proposed converter is verified by the simulation as well as experimental results. | Hybrid Modular Multilevel Rectifier: A New High-Efficient High-Performance Rectifier Topology for HVDC Power Delivery | High power density;hybrid modular multilevel rectifier (HMMR);MV/ HV dc system | Hidden Markov models;Reactive power;HVDC transmission;Topology;Resource management;Rectifiers;Capacitors
This article presents an analysis of the different loss modes of the switching devices in a class-D series resonant converter operating with either fixed dead time or fixed duty cycle. A feasible operating region where the FETs in the inverter stage only exhibit reverse conduction losses, with no hard-switching, is identified. Furthermore, the impact of using a fixed dead time versus a fixed duty cycle is investigated. We find that using a fixed dead time is superior to using a fixed duty cycle, as a broader operating range can be achieved for the same losses, or the same operating range can be achieved with lower losses. A reduction in the reverse conduction losses of up to 59% or an expansion of the operational frequency range by 33% when using a fixed dead time is found. The modeling approach is validated on a 1-MHz prototype employing GaN switching devices. Lastly, a design example shows how the presented analysis can be used to determine the optimal fixed dead time/duty cycle for use with frequency modulation control such that the losses are minimized. | Identification of ZVS Points and Bounded Low-Loss Operating Regions in a Class-D Resonant Converter | DC–DC power converters;first harmonic approximation;modeling;resonant converters;wide-bandgap devices | Switches;Zero voltage switching;Resonant converters;Switching loss;Switching frequency;Resonant frequency;Time-frequency analysis
With the high penetration of renewable sources and flexible DC transmission systems, the power electronics converters are playing an important role in the modern power system. However, the grid-connected power converters may suffer from disturbances or cyberattacks from grid faults and communication networks. In this paper, we propose a control framework with multi-timescale constraints for the grid-connected converters. Firstly, the response sequence of different control layers is analyzed for a high power modular multi-level converter (MMC). Then, the operation boundaries of different control layers are derived considering the system stability and the protection requirement. Based on the operation boundaries at various timescales, a current limitation strategy is embedded in the controller to achieve the disturbance/attack resiliency for the grid-connected converter. Finally, simulations of a three-phase 40 MW 21-level MMC connected to a weak grid are performed to verify the resilient operation of the system. | Resilient Power Converter: A Grid-Connected Converter With Disturbance/Attack Resiliency via Multi-Timescale Current Limiting Scheme | Terms-grid-connected converter;MMC;grid fault;cyberattack;control strategy | Power system stability;Phase locked loops;Stability criteria;Current control;Computer crime;Voltage control;Time factors
This article proposes a continuously scalable-conversion-ratio (CSCR) switched-capacitor (SC) energy harvesting interface that extracts power from a thermoelectric generator (TEG), regulates a 0.75-V output load, and manages a 1.2-1.45-V battery. The structure employs the proposed CSCR SC converter to improve the power conversion efficiency up to 7.9% higher than that of the conventional converter. Moreover, the structure utilizes a proposed SC-based pulse frequency modulation (PFM) maximum power point tracking (MPPT) method to extract power from a TEG with an MPPT efficiency above 98.15%. In addition, the proposed interface adopts a flying capacitor sharing scheme for the dual-mode operation of the SC interface to increase both the peak end-to-end efficiency and maximum output power. With a 180-nm CMOS process, the proposed interface achieves a peak end-to-end efficiency of 85.4% and maximum output power of 20.8 mW. | A Dual-Mode Continuously Scalable-Conversion-Ratio SC Energy Harvesting Interface With SC-Based PFM MPPT and Flying Capacitor Sharing Scheme | Continuously scalable-conversion-ratio (CSCR);dc--dc converter;dual-input dual-output;energy harvesting (EH);Internet of Things (IoT);maximum power point tracking (MPPT) | Maximum power point trackers;Batteries;Switches;Capacitors;Power conversion;Video recording;Power generation
Multimodule isolated converters incorporating excellent features of galvanic isolation, bidirectional power flow, and simple control are widely adopted in medium-voltage (MV) high-power dc-dc applications. However, the converter size and dc-link capacitor voltage balancing are significant concerns in galvanically isolated cascaded dc-dc converters. This article proposes a new design of an integrated transformer implementing toroidal cores named toroidal core multilimb transformer (TCMLT), employed in a dc-dc modular isolated bidirectional dual-active-bridge (IB-DAB) resonant converter topology. The modular design structure of the proposed transformer can be conveniently constructed and implemented for more number of participating modules conforming the compactness constraint. Moreover, an external coupling winding is implemented in the TCMLT structure to resolve the dc-link voltage balancing issue. This coupling winding method substitutes the expensive complex control circuits, which consequently results in cost reduction and reliability enhancement. Besides, the reluctance model of the proposed structure is analyzed. Based on the reluctance model, a common mode-difference mode (CM-DM) electrical circuit is realized for the proposed scheme. Furthermore, unlike the conventional approach of implementing U, UI, and EI cores for multilimb transformer (MLT) structure with separate limbs, a synthesis method of TCMLT in toroidal form is proposed. The comparative study of the proposed design with the conventional U-core MLT confirms that the proposed TCMLT offers less leakage inductance with significant size reduction. Finally, to validate the efficacy of TCMLT, a three-limb laboratory-scale prototype is employed in a 6-kW cascaded IB-DAB resonant converter topology. | Study of Toroidal Core Multilimb Transformer (TCMLT) for High-Power DC Application | Bidirectional power flow;leakage flux;multilimb transformer (MLT);toroidal core multilimb transformer (TCMLT) | Windings;Transformer cores;Couplings;Topology;Phase transformers;Voltage control;Magnetic circuits
Simulations performed from simpler and more accurate modeling help us to clarify the path and cause of noise and design filters that reduce common-mode noise. This article describes two types of simple simulation methods for the conducted noise in an ac-dc converter using SiC-mosfet, namely the analysis of high-frequency leakage current and the impedance characteristic analysis simulating the noise path, and shows the accuracy and effectiveness of the simulation by comparing the experimental and simulation results. The analysis of high-frequency leakage current is required measurement of the leakage current, but does not require an impedance analyzer. The impedance characteristic analysis must require an impedance analyzer, but does not have to operate in the actual device and measure the leakage current. In two methods, the error between the experimental and simulation results of the disturbance voltage is 10 dB, and the resonance point is closely simulated. Furthermore, this article describes a simulation reducing the conducted noise using modeled electromagnetic interference filters. | Conducted Noise Simulation on AC–DC Converter Using SiC-MOSFET | AC–DC converter;conducted noise;leakage current;power line electromagnetic interference (EMI) filter;SiC-mosfet | Switches;Leakage currents;Integrated circuit modeling;Impedance;RLC circuits;Inductance;Mathematical model
A low-power differential input to single-ended output digital-to-analog converter (DAC) is presented, which is capable of providing radio frequency (RF)-signals with a data rate of up to 8Gbit/s. A constant direct current (dc) current source is realized as a self-bootstrapping device in the presented 0.25-μm in-house gallium nitride (GaN) technology. First, measurements with a low-power [1-V peak-peak voltage (Vii)] differential input signal show the feasibility of switching constant currents with a clock frequency of up to 2 GHz. Furthermore, a 2-b DAC that uses a differential sampling to generate RF-signals is introduced. Measurement results prove the feasibility of synthesizing custom-modulated voltage waveforms with data rates of up to 8 Gbit/s in the sub-6-GHz frequency range. | Low-Power Differential Input to Single-Ended Output GaN RF-DAC for RF-Signal Generation | Differential amplifiers;Gallium nitride;mixed signal;monolithic integrated circuits;signal generators;signal reconstruction;system-on-chip | Gallium nitride;Switches;Signal to noise ratio;HEMTs;Transistors;Switching circuits;Radio frequency
Gallium-nitrideenhancement-mode high-electron-mobility transistors (GaN HEMTs) help to achieve high-power-density converter circuits due to their superior efficiency, higher switching speed, and small package size. However, increased switching speed results in a sharp increase in short-circuit (SC) current under a shoot-through fault with respect to other type of devices. GaN HEMTs can withstand the SC current only for several hundred nanoseconds. Therefore, fast SC protection solutions are critical for protecting power circuits. In this article, the voltage induced by high slew rate of SC current on the high-frequency power loop inductance resulting from the printed circuit board (PCB) layout is sensed to implement an ultrafast short-circuit protection technique. The proposed technique does not increase circuit parasitics and provides flexibility in layout design that makes it suitable for parallel-connected GaN HEMTs, which requires symmetric layout design for equal current sharing. A multipulse test is conducted under 1.56-MHz switching frequency, 400-V dc- bus voltage, and 40-A load current by using parallel-connected GaN HEMTs in a half-bridge configuration to verify the robustness and reliability of the proposed protection technique. Experimental results show that the proposed protection technique can detect SC fault within 40 ns and fault is completely cleared with a soft turn-off in 250 ns. | Layout-Based Ultrafast Short-Circuit Protection Technique for Parallel-Connected GaN HEMTs | Circuit faults;gallium nitride (GaN);GaN high-electron-mobility transistors (HEMTs);layout design;short-circuit protection (SCP);transistor paralleling | Gallium nitride;MODFETs;HEMTs;Circuit faults;Transistors;Layout;Inductance
Proton exchange membrane fuel cell (PEMFC)/battery hybrid electric vehicle is considered as promising transportation due to its eco-friendly characteristics. This article investigates a fuzzy logic (FL)-based adaptive backstepping sliding-mode control (BSMC) approach to generate stable charging current and voltage for battery charging applications on a non-plug-in PEMFC vehicle. An adaptive BSMC is proposed to address nonlinearities and disturbances caused by dc/dc buck converter, PEMFC, and equivalent load variations of batteries. Moreover, an FL-based approximation is utilized to estimate the time-varying equivalent load of batteries through the adaptive laws obtained by the defined Lyapunov function and can offer assistance estimating the state of charge (SOC) of batteries. Simulation comparisons between a proportional-integral (PI) control and the proposed FL-based adaptive BSMC were executed subsequently under certain conditions to validate the efficacy. Finally, experiments on the PEMFC/battery hybrid power system scaling prototype via NI (PCI-6229)-LabVIEW platform were implemented to test the charging performance of the proposed approach. The comparative results indicated that the FL-based adaptive BSMC method could regulate charging current and voltage against disturbance and uncertainty and estimate the equivalent load of batteries accurately. | Disturbance and Uncertainty-Immune Onboard Charging Batteries With Fuel Cell by Using Equivalent Load Fuzzy Logic Estimation-Based Backstepping Sliding-Mode Control | Adaptive backstepping sliding-mode control (BSMC);batteries charging;fuzzy logic (FL) approximation;proton exchange membrane fuel cell (PEMFC);PEMFC/battery hybrid power system | Batteries;Hybrid power systems;Uncertainty;State of charge;Fuzzy logic;Estimation;Adaptive systems
In this paper fast-scale instability boundary in power converters loaded by a constant power load is addressed using an analytical approach. From a piecewise linearized model of the converter, the discrete-time steady-state values of the electrical variables are first determined. Based on justified and realistic approximations of the voltage and current ripples, simple and accurate expressions for these steady-state values are derived and validated. Starting from a matrix-based analytical expression representing the fast-scale instability boundary, a simple design-oriented approximate expression is derived showing insight into how the different system parameters influence this boundary. We highlight its dependency on ripple and slope quantities of the electrical variables of the converter and we explore the impact of variation of parameters in different projections of the multi-dimensional parameter space. An important parameter is the outer voltage controller gain which we demonstrate mathematically that it could have an either stabilizing or destabilizing effect depending whether the steady-state duty cycle is smaller or larger than 1/2. Experimental measurements from a laboratory prototype are in correlation with the theoretical predictions. | Analytical Determination of Fast-Scale Instability Boundaries for Current Mode Controlled DC–DC Converters With CPL and Closed Voltage Loop | Stability analysis;stability criteria;power conversion;dc-dc power converters;constant power load | Switches;Load modeling;Voltage control;Mathematical model;Switching converters;Circuits and systems;Biological system modeling
Resonant switched capacitor converters are a viable option for high-efficiency dc-dc converters. This article proposes a generic multistage resonant switched capacitor converter (MSR-SCC) for step-up applications. This article studies the performance of the MSR-SCC using a systematic approach both above and below the resonant frequency, which results in zero-voltage switching and zero-current switching, respectively. It also proposes a control algorithm to regulate the output voltage of the converter in both operating conditions. To validate the proposed analysis and control algorithms, an MSR-SCC is simulated and experimentally implemented with GaN switching devices, which enable converter operation at lower conduction losses and higher switching frequencies. | A Multistage Resonant DC–DC Converter for Step-Up Applications | DC–DC converters;resonant converter;soft switching;switched capacitor circuits;voltage control | Voltage control;Resonant frequency;Switches;Zero voltage switching;Inductors;Zero current switching;Topology
This article presents the investigation of circuit modelling, design, and optimization of the class-E rectifier to achieve a near-resistive impedance during a large load-range. Based on circuit modelling and impedance depiction, a circuit design concept of impedance compensation to achieve near-resistive impedance is proposed, and we selected the series inductor as the compensation network for class-E rectifiers. After an optimized design, a 6.78-MHz wireless power transfer prototype was built with applying the proposed concept and tested. The experimental results match well with the circuit modelling and validate the impedance shift can be optimized by the proposed circuit design concept. The experimental prototype achieves 87.2% dc-dc efficiency at the rated 220-W output and the phase angle shift is lower than 10<sup>°</sup> during the load decreasing from 220-W rated output to the 40-W light-load output. We also discuss the circuit design considerations and the hardware implementation of the prototype for the proposed design concept. | Modelling and Compensation Design of Class-E Rectifier for Near-Resistive Impedance in High-Frequency Power Conversion | Class-E rectifier;high-frequency power converters;resonant power converters;wireless power transfer (WPT) system | Impedance;Integrated circuit modeling;Load modeling;Inverters;Circuit synthesis;Capacitors;Wireless power transfer
This paper presents a unified power flow algorithm for large and complex mixed ac/dc power systems based on the partitioning of power grids, a version of the two-level Newton method, and the modified nodal analysis formulation. Partitioning significantly increases numerical efficiency without altering the accuracy of the power flow solution. This approach can be applied to any combination of multiple dc and possibly non-synchronized ac systems. It considers the steady-state interaction of ac and dc systems for a wide range of converter representations and control functions. Simplification of elements within the converter stations is not required. Both dc and ac-side converter losses are adequately accounted for by using a generalized converter loss model. The steady-state converter equations are derived in their most general form, with the ac and/or dc-side power exchange or voltages defined as controlled quantities. | Partitioning-Based Unified Power Flow Algorithm for Mixed MTDC/AC Power Systems | Circuit partitioning;ac/dc;hvdc transmission;mtdc;power flow analysis | AC-DC power converters;Mathematical model;Power systems;Power system stability;Partitioning algorithms;Convergence;Newton method
To satisfy the ever-increasing requirement from load side and improve the power quality through harmonic content reduction, the paralleled converters' structure is seen to be an interesting solution. However, paralleled converters, in which the same dc and ac sides are shared, suffer from a major challenge related to the excessive circulating currents due to the difference in the induced common-mode voltage (CMV) in each converter. This voltage difference is due to the instantaneous potential difference between paralleled phase-legs, due to the discrepancy in circuit and control parameters of paralleled converters. Consequently, zero-sequence circulating current (ZSCC) as well as differential-mode circulating current (DMCC) shall appear between the paralleled converters. In this context, this article utilizes the interleaved pulsewidth modulation (PWM) concept for the ZSCC and DMCC reduction in paralleled split-source inverters (SSIs), where this SSI is a single-stage dc-ac converter and the prior mentioned operation and associated issues have not been investigated yet. This article describes the three-phase SSI structure and its basic operation, and shows the corresponding CMV waveform. Then, based on the shown analysis, an interleaved discontinuous PWM strategy is proposed to restrain the CMV amplitude and reduce the induced circulating currents. Furthermore, the effect of changing the modulation index and interleaving angle on the overall converter behavior has also been evaluated in case of using SSI. The analysis and simulations revealed the effectiveness of the proposed modulation strategy compared to counterparts. Finally, the shown simulation results are validated with an experimental prototype of 1 kW. | Parallel Operation of Split-Source Inverters for PV Systems: Analysis and Modulation for Circulating Current and EMI Noise Reduction | Common-mode (CM) leakage current (CMLC);CM voltage (CMV);electromagnetic interference (EMI) noise;interleaved pulsewidth modulation (PWM);single-stage converter;photovoltaic (PV);paralleled converters;zero-sequence/differential-mode circulating currents (ZSCC/DMCC) | Pulse width modulation;Inverters;Modulation;Inductors;Electromagnetic interference;Support vector machines;Electronic mail
This article presents a novel reduced order average model for dual-active-bridge converter which can be applied to all modulation methods, such as single-phase-shift modulation, dual-phase-shift modulation, extended-phase-shift modulation and triple-phase-shift modulation. This model considers conduction, inductance, and transformer power losses. Furthermore, the input-output filters are suitable for system performance analysis. Based on the large-signal average model, the small-signal model and the output transfer function are derived. The detailed model for predicting the large-signal transient is established and the small signal analysis in frequency domain is carried out. This model can accurately predict the steady-state and transient-state response of the system. The experimental results agreed well with the simulation results which proved the accuracy and correctness of the model. | Large- and Small-Signal Average-Value Modeling of Dual-Active-Bridge DC–DC Converter With Triple-Phase-Shift Control | Dual-active-bridge (DAB) converter;input–output filter;large and small signal;power losses;reduced order average model (RAVM) | Modulation;Inductance;Bridge circuits;Mathematical model;Integrated circuit modeling;Switches;Resistance
This paper proposes a triple phase shift modulation (TPS) with an optimization technique that aims at maximizing the efficiency of the dual active bridge converter. Such a converter is often used to interface renewable or energy storage systems in smart dc power systems, where loss minimization via TPS is crucial, especially at light-load conditions. In this paper, favorable modulation parameters are found first, aiming at minimum rms currents and zero voltage switching, by considering only some fundamental converter parameters, namely, the input and output voltages, the transformer ratio, and the leakage inductance. Then, on the basis of the closed-form analytical description of the converter behavior over the determined modulation patterns, trajectories in the modulation planes that are capable of improving the total efficiency are identified. It is shown that such trajectories lead to close-to-optimal efficiency operation, which can be exploited to implement fast perturb-and-observe methods requiring just minimal converter parameters knowledge. The results are verified experimentally on a 1.5-kW prototype. It is shown that the proposed approach achieves close-to-optimal efficiency operation under different input voltages, being the error with respect to the measured optimal points obtained by a brute-force approach lower than about 0.2%. | A Low Complexity Algorithm for Efficiency Optimization of Dual Active Bridge Converters | Dual active bridge (DAB);light-load operation;maximum efficiency point identification;TPS optimization;zero voltage switching (ZVS) | Switches;Zero voltage switching;Topology;Optimization;Bridge circuits;Phase modulation;Switching loss
The low frequency AC (LFAC) technology is found to be a competitive solution for offshore wind farm integration. This article proposed an LFAC system with a hybrid onshore back-to-back (BtB) converter, for which the diode-based rectifier unit (DRU) and modular multilevel converter (MMC) based inverter are adopted. Then, this article also proposed corresponding control strategies for offshore wind turbines, where the DC link voltage control is implemented on the machine side converter, and the AC voltage of the offshore grid is controlled by the grid side converter based on the fixed reference frame. The small signal analysis for the whole system was carried out based on the equivalent circuit, and the small-signal stability is proven by calculated eigenvalues. And the system responses to typical operating conditions are investigated by time-domain simulations in PSCAD. Thus, the feasibility of the proposed scheme is verified. | DRU Based Low Frequency AC Transmission Scheme for Offshore Wind Farm Integration | Offshore wind farm;DRU based back-to-back converter;low frequency AC transmission;grid-forming control;fixed reference frame control | Wind farms;HVDC transmission;Wind turbines;Voltage control;Frequency conversion;Filter banks;Rectifiers
The detailed modeling of power electronic (PE) devices poses challenging problems to an efficient transient simulation of large-scale PE-dominated power systems. As PE paradigm, a multiscale modeling methodology of the modular multilevel converter (MMC) for simulating diverse transients from low-frequency oscillations up to high-frequency switching events in an MMC high-voltage direct current (HVdc) system is developed, implemented, and validated. The novelty lies in the creation of a wave propagation function (WPF) that describes the MMC submodule (SM) transient behavior, and then, the SM Fourier series-based shifted-frequency phasor (SFP) is developed to accelerate the computation speed of the system-level dynamics. These efforts serve as the basis for multiscale modeling of the MMC where a multiple-frequency shifting is achieved. By implementing a seamless model interface with the control systems, the multiscale modeling is applicable to an MMC-HVdc transmission system. The multiscale model is validated through case studies that cover dc fault, MMC internal fault, power oscillations, and wind power fluctuations. The computational accuracy and efficiency of the model are verified through a comparison of the results with those from the full electromagnetic transient (EMT) model. | Wave Function and Multiscale Modeling of MMC-HVdc System for Wide-Frequency Transient Simulation | Analytic signal;dynamic phasor (DP);electromagnetic transients (EMTs);high-voltage direct current (HVdc);modular multilevel converter (MMC);multiscale modeling;power system modeling;power system simulation;wave propagation | Transient analysis;Integrated circuit modeling;Computational modeling;Switches;HVDC transmission;Power system dynamics;Power electronics
This article proposes a common-mode (CM) voltage reduction method using an active power filter (APF) and common-mode transformer (CMT) for a grid-connected three-phase three-level neutral-point-clamped (NPC) AC-DC pulsewidth modulation (PWM) converter. The CM voltage can be caused by switching operations of converters and the CM voltage should be reduced because it is one of the main causes of electromagnetic interference (EMI) noises. In this article, the CM voltage of the three-phase converter with the proposed APF is analyzed to explain the CM voltage reduction using the proposed APF. Based on this analysis, the application of a specific PWM method to the three-phase converter for an optimal reduction of the CM voltage is described. Besides, the APF circuit design and its switching method are proposed considering practical problems such as the self-resonance of inductors and the effect of the dead-time on the CM voltage. To prove the effectiveness of the proposed APF on the CM voltage reduction, experimental results for the CM voltage and current are presented in this article. Furthermore, EMI noise measurement results are shown to verify the performance of the noise reduction capability of the proposed APF. | A Common-Mode Voltage Reduction Method Using an Active Power Filter for a Three-Phase Three-Level NPC PWM Converter | Active power filter (APF);common-mode (CM) voltage;conducted EMI noise;three-level neutral-point-clamped (NPC);pulsewidth modulation (PWM) converter | Active filters;Pulse width modulation converters;Electromagnetic interference;Pulse width modulation;Inductors;Switches;Legged locomotion
Efficient power converters capable of changing their output voltage at very high speeds (submicrosecond scale) are mandatory for very fast response (VFR) applications. They are necessary to regulate loads that demand very fast voltage changes and to supply high-frequency-pulsed loads for data processing, communication, and portable equipment. VFR converters likewise become necessary for applications in which the efficient generation of high-frequency waveforms is mandatory: envelope amplifiers (EAs) for envelope tracking (ET) techniques, visible light communication (VLC) transmitters using light-emitting diodes (LEDs), switched-mode radio frequency power amplifiers and high-frequency inverters, among others. | Guest Editorial: Special Issue on Power Converters and Control Techniques for Very Fast Response Applications |  | Special issues and sections;Voltage control;Visible light communication;Transient analysis;Buck converters;Light emitting diodes;Control systems;Switching frequency;DC-DC power converters
Unlike grid-connected and motor driving converters, typically exchanging sinusoidal current with the grid/motor, inverters employed in uninterruptible power supplies and active power filters generate periodic, harmonics-rich currents. Consequently, current controller in these applications must be capable of accurate tracking of references containing high harmonic count, calling for a multiresonant structure. On the other hand, major disturbances influencing the current loop comprise output and dc link voltages, which can typically be measured/estimated and cancelled by a feed-forward action. Thus, the current regulation problem is reduced to tracking challenge only. Recently, methodology for designing single-parameter single-resonant controllers according to desired tracking behavior of ac signal amplitude was proposed by the authors. However, as shown in the article, straightforward extension of the algorithm to multiresonant case is unfeasible. Nevertheless, it is possible to obtain an accurate approximation utilizing the decoupling property of resonant terms in both frequency and time domains. As a result, simple single-parameter multiresonant controller design guidelines are derived, imposing similar transient response to each individual harmonic of periodic reference. Simulations and experimental results validate the proposed design methodology. | Guidelines for Single-Parameter Multiresonant Current Controllers Design Allowing Prescribed Magnitude Tracking of Periodic References | Current control;inverters;multiresonant controller;tracking performance | Harmonic analysis;Sensitivity;Resonant frequency;Transient analysis;Inverters;Stability analysis;Current control
The fault riding-through (FRT) capability is a key problem in the dc distribution network. In order to achieve the FRT, it is necessary to analyze the worst-case scenario (WCS) of the short-circuit transient process of distribution components. This article analyzes the whole fault characteristic in a dual active bridge (DAB) in the WCS when a short-circuit occurs on the load at different locations that has not been considered in the existing literature. The short-circuit in the WCS can cause various fault current in the whole circuit, introducing a risk of the overcurrent. In order to overcome this problem, FRT-based methods are proposed in this article. One of the methods is to block the power switches for a certain period and restart the circuit, and another is to add a series output inductor with a reasonable inductance. By these methods, the faulty branch can be cut off by the corresponding circuit breaker in time. The results are verified by the simulations on a 50-kW DAB by MATLAB/Simulink, and the experiments on a 3-kW prototype. The results presented in this article provide a theoretical reference for FRT of DABs. | Fault Characteristics and Riding-Through Methods of Dual Active Bridge Converter Under Short-Circuit of the Load | Dual active bridge (DAB);fault riding-through;short-circuit;transient process | Circuit faults;Transient analysis;Switches;RLC circuits;Power cables;Inductors;Optical wavelength conversion
The I-V curve tracer is an instrument that captures the current-voltage characteristics of photovoltaic (PV) generators under real operating conditions. Such device can be used to evaluate their performance and identify faults or aging effects, but its high costs have prevented it from being widely used in the industry. This article thus proposes the design of a low-cost, portable I-V curve tracer based on the classic dc-dc Ćuk converter for PV modules of up to 300 W. In order to obtain a compact device, some design techniques are proposed, including circuit reduction, high switching frequency operation, specification of the optimum load resistor power rating, and improved measurement distribution because of a nonlinear duty cycle variation. Experimental curves were compared with those acquired from commercial PV tracers to demonstrate its accuracy. In addition, the physical parameters of the well-known single-diode model have been extracted and compared with data provided by manufacturers to identify aging effects and module performance. | Design of a Portable Photovoltaic <italic>I–V</italic> Curve Tracer Based on the DC–DC Converter Method | Ćuk converter; ${I-V}$ curve tracer;photovoltaic (PV) module performance;real operating conditions | Resistors;Current measurement;Temperature measurement;Voltage measurement;Generators;Capacitors;Switching frequency
For renewable sources application like smart grids, microgrids, etc. high voltage gain converter becomes a fundamental unit. In this article, a new hybrid circuit of zeta and boost converter based on active-quad-switched-inductor (AQSL) is proposed. The discontinuous input current in classical zeta circuit determines the less consumption of input source. However, the proposed hybrid zeta-boost converter provides a higher voltage gain with continuous input and output currents. It achieves higher voltage gain devoid of the high-frequency transformer, and multiple stages of diode and capacitor circuit. The mode of operation, boundary region, and non-ideal model of the proposed converter are presented. Design consideration and a comparison study with recent circuits are provided. The design circuitry of the proposed converter investigated and the functionality of the suggested circuit is validated. | A New Hybrid Zeta-Boost Converter With Active Quad Switched Inductor for High Voltage Gain | Active-quad-switched-inductor;boost circuit;high voltage gain;hybrid configuration;zeta circuit | Inductors;Capacitors;High-voltage techniques;Switches;Switching circuits;Licenses;Renewable energy sources
Departing from analyzing a general input-saturated second-order system, a Lyapunov-based constructive procedure for the output-feedback stabilization of the constantly perturbed DC-DC buck power converter is presented. The proposed scheme also incorporates a Σ-Δ modulator. The obtained control scheme is developed in two parts: a proportional-integral-type family of algorithms devoted to regulating the uncertain system by using measurements of the output voltage and a Σ-Δ modulator dedicated to transforming the control action into a {0, 1} discrete-valued signal. This modulator is a kind of a sliding controller, which can be seen as a subsystem with an on-off output. This combination, the PI-type family of controllers and the Σ-Δ modulator, assures the global stability of the closed-loop system, even if parametric uncertainties are presented. The convergence analysis was carried out using Lyapunov's method. The theoretical results are confirmed using real-time experimental tests, which demonstrate the anti-windup scheme and the Σ-Δ modulator efficiency. The experiments consider the saturation of the control input and disturbances, having obtained convincing results. | PI-Type Controllers and Σ–Δ Modulation for Saturated DC-DC Buck Power Converters | DC-DC buck converter;Lyapunov’s method;saturation control;Σ–Δ modulator;experimental results | Modulation;Voltage control;Stability analysis;Lyapunov methods;Buck converters;Transistors;Signal to noise ratio
When the permanent magnet direct-drive wind power converter system is disturbed by the grid side and the motor side, the output voltage of the converter and the DC bus voltage will change suddenly, and the power quality of the grid will deteriorate. The nonlinear active disturbance rejection controller (NLADRC) is used in the grid-connected inverter control system. Because of its ability to estimate and compensate disturbances, it can effectively improve the system's anti-disturbance ability and tracking accuracy. However, NLADRC still has problems such as many parameters to be adjusted and unclear physical meaning. This article explores the influence of various parameters on the dynamic performance of the entire system, and summarizes the direction and law of parameter tuning. At the same time, the frequency domain analysis method is used to express the gain parameter in the expanded state observer in the form of bandwidth, which provides a basis for parameter adjustment in actual engineering. The control algorithm proposed in this article is applied to the 3MW permanent magnet direct-drive wind power experimental platform. The experimental results under various working conditions show that NLADRC can effectively improve the anti-interference performance of the grid-connected inverter. | Design and Parameter Tuning of Nonlinear Active Disturbance Rejection Controller for Permanent Magnet Direct Drive Wind Power Converter System | Active disturbance rejection control;wind power generation;grid connected converter;parameter tuning | Inverters;Voltage control;Tuning;Wind turbines;Wind power generation;Reactive power;Permanent magnets
This article, based on modeling and scaling as well as simulation and experiment, provides a comprehensive discussion on a real-time real-power emulator for a medium-voltage, high-power, high-speed motor drive. A three-phase modular multilevel double-star chopper-cell (DSCC) inverter under test is connected in front-to-front (FTF) with the emulator. The DSCC inverter is the same in circuit configuration as the DSCC rectifier. This emulator is characterized by integrating mechanical dynamics of both motor and load into it. The power-electronic circuit of the emulator consists of a three-phase DSCC rectifier, three ac inductors, and a single two-winding common-mode inductor at the dc side. This article starts with modeling and scaling of a three-phase 6.6-kV 10.9-MW four-pole 9000-r/min induction motor drive. Then, the authors design, build, and test a three-phase 200-V 10-kW downscaled test bench. Experimental waveforms from the 10-kW test bench, as well as simulated waveforms from the 10.9-MW full-scale and 10-kW downscaled systems, lead to the following conclusion: The emulator can reproduce both electrical and mechanical dynamics of the three-phase 200-V, 10-kW, four-pole, 9000-r/min induction motor coupled with a centrifugal compressor. | A Real-Time Real-Power Emulator for a Medium-Voltage High-Speed Electrical Drive: Discussion on Mechanical Vibrations | Bending vibrations;centrifugal compressors;induction motors;jeffcott rotors;medium-voltage high-speed motor drives;modular multilevel cascade converters;real-time real-power emulators | Induction motors;Rotors;Inverters;Real-time systems;Inductors;Vibrations;Bending
This article investigates a nonlinear phenomenon related to multisampling control of power converters. The nonlinearity, manifested as increased gain regions in static modulator transcharacteristic, is caused by the discontinuity of the modulating waveform and can result in increased jittering of the duty cycle. This article proposes a statistical model for predicting the jittering impact on the duty-cycle variance, analytic derivations for the jittering conditions, and an antijittering algorithm. A numerically obtained static modulator transcharacteristic is given to illustrate the increased gain regions. Verifications, performed on a multisampled digitally controlled buck converter, show a good match between the theoretical analysis, simulation, and experimental results. This article is accompanied by videos demonstrating the jitter amplification and the algorithm operation. | A Jitter Amplification Phenomenon in Multisampled Digital Control of Power Converters | Digital pulsewidth modulators (DPWMs);jittering;limit-cycle oscillations (LCOs);multisampled pulsewidth modulators (MS-PWMs) | Jitter;Modulation;Switches;Pulse width modulation;Heuristic algorithms;Digital control;Analytical models
In this article, the integrated drive for three-phase switched reluctance motor (three-phase SRM) is proposed, and it combines a battery-powered bidirectional dc/dc converter to provide bidirectional power transfer in practice. In the proposed integrated drive, there is no relay to reconfigure and no need to add separate charging/discharging units and circuit components. Only one physical current sensor is used to sense the switch-bus current to provide all current signals not only for SRM driving, but also grid-to-vehicle/vehicle-to-grid functions at a standstill. The proposed integrated drive and its control are implemented and demonstrated by the provided results. | Integrated G2V/V2G Switched Reluctance Motor Drive With Sensing Only Switch-Bus Current | Current sensor;grid-to-vehicle (G2V);plug-in drive;switched reluctance motor (SRM) drive;vehicle-to-grid (V2G) | Windings;Vehicle-to-grid;Topology;Switches;Inductance;Batteries;Switched reluctance motors
The increasing of renewable energy sources (RES) in the global energy matrices follows the tendency of environmental sustainability, in alignment with the growth of the smart grid concept. Considering the impacts related to the RES intermittence, future perspectives on energy storage systems (ESS) are presented as promising solutions. Usually, ESS have a substantial price, and the laboratory tests may damage the energy storage devices’ lifetime. Considering this scenario, this article presents the modeling and experimental setup of an ESS emulator. The proposed emulator’s advantage is that only the ac utility grid and a voltage source converter (VSC) are required to obtain a dynamic response that reproduces an ESS dynamic behavior. Hence, the developed emulator may be easily reproduced with commonly found equipment in any electrical engineering laboratory. As a possible scenario of application, a dc microgrid is implemented. The microgrid is composed of a PV solar system, the ESS emulator, and a customer load. The ESS emulator evaluation is performed by comparative analysis between mathematical simulations and experimental results. The results showed that the ESS emulator presents high representatives when compared to the ESS mathematical model, with an average error of 0.4%. This behavior is experimentally corroborated in the implemented microgrid application. | Modeling and Experimental Evaluation of Energy Storage Emulator for Microgrids Application | Emulation;energy storage systems (ESS);microgrids;modeling;voltage source converter (VSC) | Batteries;Microgrids;Mathematical model;Power system dynamics;Load modeling;Energy storage;Voltage control
Insulated gate bipolar transistor (IGBT) modules are the most critical components of modular multilevel converters (MMCs). However, they are subjected to repetitive thermo-mechanical stress caused by thermal cycles on different materials, which can easily lead to failures in the solder layers. Moreover, when MMCs work at high power factor, the IGBT modules have severely uneven temperature distribution due to the inherent dc-bias in arm currents. Some chips are much hotter than others. These hot spots significantly reduce the lifetime of the whole module. This article proposes an optimized and low-cost air-cooling system dedicated to the application of MMC. Uniquely designed O-shaped heat pipes are embedded on the heatsink to add another thermal path without extra fans and fins. The unique shape and layout of heat pipes can minimize the hot spots temperature. The operating principle and power loss of MMC are analyzed first. Then, 3-D finite element (FE) simulation is performed in ANSYS 19.2. Nine modified air-cooling heatsinks with embedded heat pipes are proposed and compared. Finally, the optimal one and a conventional air-cooling heatsink are fabricated for experimental evaluation. The comparative experiment results show that the optimized cooling system is superior over the conventional one by 20% lower in the hot spot temperature. | Air-Cooling System Optimization for IGBT Modules in MMC Using Embedded O-Shaped Heat Pipes | Air-cooling system;heat pipe;insulated gate bipolar transistor (IGBT) modules;modular multilevel converter (MMC);reliability improvement | Insulated gate bipolar transistors;Cooling;Heating systems;Heat pipes;Reliability;Solid modeling;Power electronics
Conventional dc-dc Boost converter has limited boost capacity, and its power device suffers high voltage stress. A novel Z-source based dc-dc boost converter featured with high step-up capability and low device voltage stress is proposed in this paper. The proposed topology can also provide a common ground for input and output, which is lacking in the traditional Z-source topology. Compared with other high step-up topologies, the proposed converter can achieve higher voltage gain under the same duty ratio and maintain low voltage stresses on the switch and diode. Moreover, there are fewer passive components in the proposed structure than in other structures. The steady-state analysis for the continuous conduction mode and discontinuous conduction mode is also provided in this manuscript. Finally, a prototype circuit with 40V-60V input voltage, 400V output voltage and 200W output power is implemented in the laboratory. Experiment results confirm the analysis and the features of the proposed converter. | Switched-Capacitor High Voltage Gain Z-Source Converter With Common Ground and Reduced Passive Component | DC-DC converter;impedance network;high step-up;switched-capacitor | Switches;Stress;Inductors;Topology;Capacitors;High-voltage techniques;DC-DC power converters
Modern cyber-physical microgrids rely on the information exchanged among power electronics devices (i.e., converters or inverters with local embedded controllers) making them vulnerable to cyber manipulations. The physical devices themselves are susceptible to potential faults and failures. Effects of these cyber and physical anomalies can propagate throughout the entire microgrid due to information exchanged and the inherent low inertia of the distribution network. This work employs the parametric time-frequency logic (PTFL) framework to detect such cyber-physical anomalies. PTFL is a formalism to analyze the time-frequency content of the observable quantities of interest (such as current, voltage, or frequency) of power electronics devices in comparison with the predefined time-frequency properties. PTFL formalism is presented to detect the anomalies such as false data-injection attacks, denial-of-service attacks, and faults on a cluster of four DC microgrids and an inverter-populated IEEE 34-bus feeder system in a controller/hardware-in-the-loop environment. | Cyber-Physical Anomaly Detection in Microgrids Using Time-Frequency Logic Formalism | Distributed control;formal methods;microgrid;parametric time-frequency logic | Time-frequency analysis;Microgrids;Continuous wavelet transforms;Testing;Anomaly detection;Sensors;Inverters
This article proposes a method of predicting the influence of random load behavior on the dynamics of dc microgrids and distribution systems. This is accomplished by combining stochastic load models and deterministic microgrid models. Together, these elements constitute a stochastic hybrid system. The resulting model enables straightforward calculation of dynamic state moments, which are used to assess the probability of desirable operating conditions. Specific consideration is given to systems based on the dual active bridge (DAB) topology. Bounds are derived for the probability of zero voltage switching (ZVS) in DAB converters. A simple example is presented to demonstrate how these bounds may be used to improve ZVS performance as an optimization problem. Predictions of state moment dynamics and ZVS probability assessments are verified through comparisons to Monte Carlo simulations. | Modeling and Analysis of DC Microgrids as Stochastic Hybrid Systems | Dual active bridge (DAB) converter;generalized average model;stochastic hybrid system (SHS);zero voltage switching (ZVS) | Load modeling;Hidden Markov models;Microgrids;Stochastic processes;Power system stability;Zero voltage switching;Mathematical model
Limited global information in dc microgrids with distributed cooperative control makes them vulnerable to cyber attacks, which can lead to their destabilization and shut down. Here, we discuss a novel false data injection attack (FDIA) model, termed as the concurrent attack, that can compromise local and communicated estimated voltages simultaneously. We formalize that such an attack could be disguised as a conventional FDIA on the estimated voltages transmitted in communication links (termed as the communication link attack), thereby masking the presence of the attack on local estimated voltages and rendering corresponding mitigation attempts ineffective. Second, we present an energy-based detection strategy based on the intrinsic mode functions obtained using the ensemble empirical mode decomposition method. Further, a differentiation criterion using the voltage correction terms generated from the voltage observer is employed to help distinguish between the concurrent attack and the communication link attack. An event-driven mitigation strategy is then used to replace the attacked signal with a reconstructed signal. Finally, the efficacy of the proposed resilient control scheme is demonstrated using both simulations and experimental results. | Mitigating Concurrent False Data Injection Attacks in Cooperative DC Microgrids | Cyber attack detection and mitigation;dc microgrid;distributed control | Microgrids;Voltage control;Cyberattack;Observers;Consensus protocol;Voltage measurement;Matrix converters
To improve the efficiency and power density of electronic vehicles, battery packs with higher voltage levels have been gradually adopted. This change poses new challenges for conventional battery charger designs based on two-level topologies and low-voltage rating switches. Therefore, in this article, a bidirectional buck-boost three-level series-resonant converter (BBTL-SRC) for high-output voltage applications is proposed. The voltage stress of switches is reduced to only half of the output voltage, so the low-voltage rating switches with lower losses and costs can be used. In addition, the phase shift and pulsewidth modulation strategies are designed to realize buck and boost conversion. All switches can achieve zero-voltage switching, and the reactive current in resonant tank decreases significantly. Hence, the switching and conduction losses are reduced and efficiency is optimized. The operation principles and characteristics are analyzed in detail, and design considerations are provided. A 3.3-kW, 600-840-V output prototype is built and tested. The experimental results verify the effectiveness of the proposed BBTL-SRC. | High-Efficiency Bidirectional Three-Level Series-Resonant Converter With Buck-Boost Capacity for High-Output Voltage Applications | High-output voltage applications;phase-shift modulation;series resonant tank;three-level dc–dc converter | Topology;Zero voltage switching;Capacitors;Switches;Stress;Transportation;Modulation
The three-phase dual-active-bridge (DAB) converter is a promising topology for high-power dc–dc conversion in dc grids and industrial applications. However, the conventional single-phase-shift modulation shows a limited soft-switching range and large reactive currents under light-load operation especially with large voltage variations. This article proposes an asymmetrical duty-cycle control method for the three-phase DAB to extend the soft-switching range and reduce reactive currents by realizing three-phase triangular- and trapezoidal-current-mode operation. Closed-form solutions of the proposed modulation schemes are derived that enable a simple online calculation of the control parameters. The proposed modulation schemes can substantially reduce losses of both power semiconductor devices and the medium-frequency transformer. Thus, the three-phase DAB converter can realize high efficiency over a wide operation range, especially under light-load conditions. Considering the practical implementation, a compensation method is presented to correct the distorted current waveforms caused by the dead time and ensure the desired soft-switching operation. Besides, the power loss imbalance between top and bottom switches induced by the asymmetrical duty cycle is addressed by an active thermal balancing strategy. The effectiveness of the proposed method is validated by simulation results and experiments on a downscaled converter prototype. | Closed-Form Asymmetrical Duty-Cycle Control to Extend the Soft-Switching Range of Three-Phase Dual-Active-Bridge Converters | Active thermal balancing (ATB);asymmetrical duty-cycle control (ADCC);dead-time compensation (DTC);hybrid modulation schemes;soft switching;three-phase dual-active bridge | Bridge circuits;Zero voltage switching;Phase modulation;Switches;Voltage control;Closed-form solutions;Topology
CubeSats have been widely used for space research due to lower cost and faster development. The electric power system (EPS) is one of the key subsystems of CubeSat which powers all the other subsystems. One of the important steps in the EPS design is the selection of EPS architecture which should be done considering overall efficiency, battery size, reliability, and simplicity of control. In the literature, a general comparison between different architectures is performed without considering the mission parameters, power generation profile, and load profile based on the operational modes. Thus, the best possible EPS architecture may not be selected in the design phase. Therefore, the main objective of this article is to develop a systematic methodology to compare various peak power tracking EPS architectures of CubeSat in terms of orbital efficiency for all possible modes of operation, component count, reliability, and battery size to meet the required number of cycles of charge/discharge for the given mission duration. The proposed methodology has been demonstrated using the real data and scenarios of MYSAT-1, which is a 1U CubeSat developed and launched by Khalifa University. The results demonstrate that EPS architecture with series-connected maximum power tracking converters for solar panels and unregulated dc-bus has the highest efficiency for all operating modes, lower component count, higher reliability, and minimum battery capacity or longer lifetime for the same battery specifications. | Comparison of Peak Power Tracking Based Electric Power System Architectures for CubeSats | CubeSat;dc–dc converters;electric power system (EPS);nanosatellites | CubeSat;Batteries;Orbits;Reliability;Computer architecture;Voltage control;Space vehicles
This paper proposes a novel artificial neural network (ANN) based control method for a dc/dc buck converter. The ANN is trained to implement optimal control based on approximate dynamic programming (ADP). Special characteristics of the proposed ANN control include: 1) The inputs to the ANN contain error signals and integrals of the error signals, enabling the ANN to have PI control ability; 2) The ANN receives voltage feedback signals from the dc/dc converter, making the combined system equivalent to a recurrent neural network; 3) The ANN is trained to minimize a cost function over a long time horizon, making the ANN have a stronger predictive control ability than a conventional predictive controller; 4) The ANN is trained offline, preventing the instability of the network caused by weight adjustments of an on-line training algorithm. The ANN performance is evaluated through simulation and hardware experiments and compared with conventional control methods, which shows that the ANN controller has a strong ability to track rapidly changing reference commands, maintain stable output voltage for a variable load, and manage maximum duty-ratio and current constraints properly. | Control of a Buck DC/DC Converter Using Approximate Dynamic Programming and Artificial Neural Networks | dc/dc buck converter;artificial neural network;approximate dynamic programming;optimal control | Voltage control;Buck converters;Control systems;Switching frequency;Transfer functions;Inductors;Switches
Dual operations of AC current sensing and Bluetooth transmission using a reconfigurable slot antenna are described here. The novel current sensing setup comprises of a tunable antenna connected to a current transformer and AC/DC converter to create a smart AC current sensing mechanism. The tunable antenna consists of a double-layer slot antenna on a thin, flexible substrate with a tuning circuit consisting of capacitive-coupled biasing tracks on the backside. Capacitive coupling isolates circuits at DC while providing connectivity at radio frequency (RF). Tracks act as the capacitors for the tuning biasing circuit. A double-sided copper clad Mylar substrate is etched to produce the slot antenna on one side and the biasing circuit using inexpensive Varactor diodes on the other side. The antenna tunes over a wide frequency range of approximately 2:1. The antenna is able to sense currents by providing a frequency response when connected to the sensing system. The current sensing antenna can also detect the operational or non-operational states of the appliances and devices. This low-cost setup of antenna on a flexible substrate can assist in detecting the power and current monitoring in household electrical devices providing an energy-efficient solution while also operating as a transmitter via Bluetooth. The measured reflection coefficients and radiation patterns are in a good agreement with the simulated results and noticeably clear sensing of current is achieved. | Alternating Current Sensing Slot Antenna | Tuning;current sensing;sensing antenna;diodes;smart sensing system | Sensors;Antennas;Capacitance;Slot antennas;Substrates;Voltage measurement;Antenna measurements
For the two-stage single-phase converter, including the power factor correction (PFC) ac-dc converter and dc-ac inverter, a second harmonic current compensator (SHCC) can be introduced to handle the second harmonic current (SHC) for removing the undesired electrolytic capacitor. Consequently, the two-stage single-phase converter becomes a multi-converter system. In this paper, the ac-dc stage or dc-ac stage in the system is categorized into two types in terms of the control objectives, i.e., the bus-voltage-controlled converter (BVCC) and the bus-current controlled converter (BCCC). The SHCC is a BCCC since its bus-port current is directly controlled, and the bus-port impedance of the SHCC is derived, which is affected by the ac-dc stage or dc-ac stage since the SHC reference is extracted from them. The system stability is investigated with the impedance-based stability criterion, and it is found that the system stability is different when the ac-dc stage or dc-ac stage is operated as a BVCC or a BCCC. Specifically, only when the ac-dc stage is operated as a BVCC, the system is unstable; while for other cases, the system is certainly stable. For the applications where the ac-dc stage is operated as a BVCC, a virtual resistor is introduced and realized by the control scheme of the SHCC to ensure the system stability. Finally, a two-stage single-phase PFC ac-dc converter is fabricated and tested to verify the theoretical analysis. | Stability Analysis of Two-Stage Single-Phase Converter System Adopting Electrolytic Capacitor-Less Second Harmonic Current Compensator | Second harmonic current compensator (SHCC);single-phase;power factor correction (PFC);inverters;electrolytic capacitor;system stability;virtual impedance | Voltage control;Capacitors;Stability criteria;Power system stability;Impedance;Band-pass filters;Inverters
Finite Control Set Model Predictive Control (FCS-MPC) is an alternative to conventional linear controllers in power converters due to its attractive properties such as its conceptual simplicity, flexibility, direct consideration of non linearities as well as constraints, and fast control response. This last feature imposes computational constraints and short prediction horizons are therefore needed. In fact, in many applications an horizon one FCS-MPC controller is used. However, using FCS-MPC with a short prediction horizon in topologies that exhibit non-minimum phase behavior such as active-front-end rectifiers, dc-dc boost converters, and Z-source converters, among others, may lead to control issues. This work studies the origin of these control issues using nonlinear control theory considering a dc-dc boost converter as a case study. It is shown that the difficulty to directly control the converter output voltage using short horizon FCS-MPC is the resulting unstable internal dynamic, as the short horizon FCS-MPC controller acts like an input-output linearizing controller. To solve the problem of the unstable internal dynamic, a short horizon FCS-MPC controller based on input-state linearization is proposed allowing correct operation of the system. Experimental results show the feasibility of the proposal. | Stable Shortest Horizon FCS-MPC Output Voltage Control in Non-Minimum Phase Boost-Type Converters Based on Input-State Linearization | Model predictive control;nonlinear control;finite control set;non-minimum phase systems;zero dynamics;boost converter | Voltage control;Heuristic algorithms;Topology;Predictive models;Predictive control;Prediction algorithms;Cost function
This brief presents an asynchronous AC-DC boost converter with a high power conversion efficiency (PCE) and a low start-up voltage. The converter consists of a self-powered rectifier with unbalanced comparator, followed by a hysteresis DC-DC boost converter with an `event-driven' regulation loop, enabling boost conversion and output regulation without the need for a system clock, leading to significant reduction of the driving power loss and thus improvement of the PCE. The converter can be started up from an input AC voltage with 500 mV amplitude, achieving a maximum PCE up to 94% with reduced chip-to-chip variation as low as 4%, delivering 103 μW output power. The chip has been fabricated in 180 nm standard CMOS process with a 0.11 mm<sup>2</sup> core area, targeting on the low-frequency electromagnetic (EM) energy harvesting. | An Asynchronous AC-DC Boost Converter With Event-Driven Voltage Regulator and 94% Efficiency for Low-Frequency Electromagnetic Energy Harvesting | EM energy harvesting;power management;Internet of Things (IoT);self-startup;asynchronous AC-DC;boost converter | Rectifiers;Hysteresis;Voltage control;Regulators;Control systems;MOS devices;Switches
Frequency extension of the RF power standard using a thermal voltage converter (TVC) has been accomplished down to 1 kHz. To measure the effective efficiency of a thermoelectric power sensor (PS), a reference TVC with a built-in tee is employed. A modified TVC measurement system enables us to automatically measure the dc substituted power of the PS as well as the RF voltage of the reference TVC in terms of RF- dc difference. The standard RF power is obtained from the RF conductance and RF voltage at the input of the PS. A vector network analyzer is used to measure the RF conductance, which causes a significant measurement uncertainty. Associated theoretical consideration and the uncertainty analysis are included. The expanded uncertainty evaluated from the Guide to the Expression of Uncertainty in Measurement (GUM), i.e., the law of propagation of uncertainty is 1.5% ($k = 1.84$ , 95% level of confidence, trapezoidal distribution) in the frequency range of 1 kHz to 1 MHz. Because the measurement model includes a nonlinear input quantity, the RF conductance, a Monte Carlo method is employed. Simulated results give the measurement uncertainty of 1.6% at a 95% level of confidence, which show good agreement with the GUM. | Measurement of the Effective Efficiency of Thermoelectric Power Sensors Using a Thermal Voltage Converter From 1 kHz to 1 MHz | Effective efficiency;RF power;RF–DC difference;thermal voltage converter (TVC);thermoelectric power sensor (PS);uncertainty | Radio frequency;Sensors;Standards;Voltage measurement;Power measurement;Frequency measurement;Thermal sensors
Low frequency oscillation (LFO) in the electric multiple units (EMUs)-traction network cascade system (ETNCS) can lead to traction blockade and abnormal operation. Using the Chinese CRH3 EMUs as an example, a new LFO suppressing method by applying the energy storage (ES) device on EMUs is proposed in this paper and the ES is connected to the DC-link on board. The equivalent model of the ETNCS is established at first. The critical condition of LFO in the ETNCS is analyzed via impedance ratio criterion and Bode diagram. Then, the proposed on-board bidirectional DC-DC converter integrated with the ES system is controlled via a virtual DC machine (VDCM) strategy, and the VDCM small signal model derivation and the parameter design are carried out. Using the Bode diagram of the impedance ratio, the system stability with the ES device controlled by the proposed VDCM scheme is analyzed again; simulation results verify the effectiveness of the control algorithm to suppress the LFO adaptively. Compared with the traditional PI controller, the system steady-state and dynamic performance can be improved with the proposed method, including decreased overshoot, fluctuation, response time, and increased gain margin of the DC-link voltage. | A New Low-Frequency Oscillation Suppression Method Based on EMU On-Board Energy Storage Device | Traction power supply;electric multiple units traction network cascade system;low frequency oscillation;energy storage;super capacitor;virtual DC machine;stability analysis | Impedance;Voltage control;Stability criteria;Oscillators;Reactive power;Energy storage;Damping
Transfer efficiency of a wireless power transfer (WPT) system is tightly related to the load, which varies greatly in a wide range during the charging process. Generally speaking, dual-sided control strategies are commonly applied to overcome the load variation and improve system efficiency. However, the system may suffer from hard switching, high control complexity, and auxiliary dc/dc converters. In this article, a dual-sided control strategy based on mode switching is proposed to approach an optimal load impedance, zero-voltage switching of all mosfets in WPT system, and a required output. In this control strategy, the output voltage of the inverter is adjusted in a wide range by switching the operation mode of the inverter to approach the optimal load impedance. The output current/voltage is regulated by the active rectifier control. Besides, a novel phase-locked method is proposed for the semi-bridgeless active rectifier control, which is simpler compared with the traditional phase-locked method. Finally, a 500-W prototype is built to verify the theoretical analysis, and the peak system efficiency of 93.9% is gained with k = 0.23. | A Dual-Sided Control Strategy Based on Mode Switching for Efficiency Optimization in Wireless Power Transfer System | Mode switching;optimal load impedance;wireless power transfer (WPT);zero-voltage switching (ZVS) | Rectifiers;Zero voltage switching;Inverters;Switches;Impedance;Control systems;Voltage control
Cascaded connection of power converters is a dominant connection form in DC microgrids. In such systems, despite the possible instability caused by the impedance interactions between the individually designed converters, tightly regulated load converters acting as constant power loads (CPLs) tend to destabilize the system owing to their negative resistance characteristics. Hence, this paper proposes a new virtual series RC damper in parallel with the source-side converter's capacitor without compromising the load's dynamic performance. Using this design-oriented active damping method, which utilizes a simple control structure with a more straightforward tuning of the control parameter, the stability and performance of the system are guaranteed. The feasibility and robustness of the suggested active stabilization idea against unanticipated variations in input voltage amplitude, and CPL power rating (load changes) as well as step changes in output voltage reference, are also authenticated. The control and operation principles, as well as the circuit physical meaning realized by the presented technique for three cascaded systems comprising the basic DC/DC converters feeding CPLs, are theoretically analyzed. Simulation and experimental results are provided to validate the effectiveness of the proposed active stabilizer. | Source-Side Virtual <italic>RC</italic> Damper-Based Stabilization Technique for Cascaded Systems in DC Microgrids | Active damping;constant power load (CPL);cascaded DC systems;virtual series RC damper;stability | Circuit stability;Stability criteria;Damping;Load modeling;Integrated circuit modeling;Voltage control;Equivalent circuits
In this paper, we have shown a DC-DC buck converter design, using two supercapacitors only as power sources. This design eliminates the use of a battery. Here one supercapacitor supplies the positive and the other one supply the negative voltages for powering up all the converter components and for the PWM circuit. The PWM generates a duty cycle, which changes with time to keep the output voltage constant. This output voltage changes due to the continuous voltage drop of supercapacitors modules and due to the output load fluctuation. Therefore, we had in place both feedforward and feedback loop for the control circuit. The strategy for the generation of PWM was to maintain the reference voltage constant throughout the time of operation. On the other hand, the triangular peak maximum voltage was made to follow the voltage decay curve of the supercapacitor modules. This circuit is designed to extract an equal amount of power from both the supercapacitor modules. Thus, the voltages decay at the same rate for both modules. The output current and output voltage for this circuit we have designed is for handheld devices, like mobile phones and the operating frequencies were ranging from 100-120KHz. | Buck Topology Powered Exclusively by Supercapacitor Modules—A Battery-Less Design Concept | Super-capacitor;buck;PWM control;feed-forward;DC-DC converter;triangular wave | Supercapacitors;Voltage control;Topology;Pulse width modulation;Buck converters;Power supplies;Lithium-ion batteries
In more-electric aircraft (MEA), the synchronous generators are connected directly to the turbo engine to develop a constant-voltage variable-frequency (CVVF) ac supply bus. In addition, the MEA has adopted a high-voltage dc bus in its power system to cater to the various categories of load used by aircraft. Therefore, this change in power paradigm has created a requirement for ac-dc power factor correction (PFC) converters to convert CVVF ac to constant dc with high power quality in a reliable manner. In this article, a three-phase interleaved buck-boost-derived PFC converter is operated in discontinuous current conduction mode to realize the inherent unity power factor (UPF) operation for MEA wide range of supply frequency. The benefits of the proposed converter are higher power density, efficiency, and reliability. The advantages of the proposed converter are demonstrated by performing an analytical comparison with the single-cell three-phase buck-boost derived PFC converter and presented the relevant results. The experimental results from a 2.0-kW laboratory concept-proof hardware prototype have been provided to confirm the proposed converter UPF operation for a wide range of supply frequencies. A low input power factor of 0.9996 and a minimum current THD of 2.52% are recorded from the developed prototype. | Analysis and Design of Interleaved DCM Buck–Boost Derived Three-Phase PFC Converter for MEA | AC–DC converter;buck–boost-derived;interleaved;more-electric aircraft (MEA);power factor correction (PFC) | Switches;Rectifiers;Aircraft;Reliability;Power system measurements;Frequency conversion;Density measurement
Modular multilevel converters (MMCs) enjoy the benefits of modularity and scalability. In particular, MMCs with symmetrical half-bridge submodules enable bipolar operation yet with a simple structure and low conduction losses. However, bulky dc capacitors in MMC submodules act as one major obstacle that retards the further improvement of system size, weight, and cost performance. Additionally, tight regulation and balance of dc capacitor voltages necessitate expensive voltage sensors paired with dedicated voltage controllers. This article proposes an effective hardware-based strategy that achieves MMC capacitance reduction through parallelization of symmetrical half-bridge submodules. On top of capacitance saving, the proposed strategy balances capacitor voltages in a sensorless fashion, which translates into the removal of voltage sensors and great simplification of control efforts. In addition, the proposed strategy allows fault-tolerant operation of MMCs. Finally, simulation and experimental results validate the effectiveness of the proposed strategy in capacitance reduction and capacitor voltage balancing of MMCs as static compensators. | Reduction of MMC Capacitances Through Parallelization of Symmetrical Half-Bridge Submodules | Capacitance saving;fault operation;modular multilevel converter (MMC);static compensator (STATCOM);submodule parallelization;voltage balance | Capacitors;Capacitance;Automatic voltage control;Sensors;Multilevel converters;Switches;Fault tolerant systems
In this brief an improved Interleaved Tri-state Buck-Boost converter (ITBBC) is newly proposed and developed. The ITBBC demonstrates excellent transient performance compared to existing Interleaved Buck-Boost converter (IBBC), mainly due to right-half-plane (RHP) zero free control-to-output (CTO) transfer function. It also produces lesser ripple than the existing Tri-state Buck-Boost converter (TBBC), due to interleaving operation. An optimized generalized Type-III controller has been employed, to improve the stability and transient performance of the closed-loop converter. The output voltage response has been investigated under load transient condition. It is appeared that the output voltage of ITBBC exhibits best transient response in both buck as well as boost modes. The experimental output voltage along with input current ripples of ITBBC, TBBC, and IBBC has been determined. It is clear that the ITBBC generates lesser ripple than the TBBC, and as expected, the IBBC produces the lowest ripple. It is also realized that due to interleaving, ITBBC exhibits better efficiency than TBBC. The proposed ITBBC can be used in applications wherever fast-response buck/boost action is needed. | Modeling, Analysis and Implementation of an Improved Interleaved Buck-Boost Converter | Buck-boost converter (BBC);tri-state buck-boost converter (TBBC);interleaved tri-state buck-boost converter (ITBBC);ripple;efficiency | Transient analysis;Transfer functions;Steady-state;Inductors;Voltage control;Switches;Pulse width modulation
This article deals with the codesign of an output-dependent switching function and a full-order affine filter for discrete-time switched affine systems. More specifically, from the measured output, the switched filter has the role of providing essential information for the switching function, which must assure global practical stability of a desired equilibrium point. The design conditions are based on a general quadratic Lyapunov function and are expressed in terms of linear matrix inequalities. Moreover, whenever the system is quadratically detectable, the solution to the output feedback problem coincides with the one for the state feedback case and the associated filter admits the observer form. To the best of the authors' knowledge, this is the first time that the dynamic output feedback control problem is treated in the context of discrete-time switched affine systems. The results can be used to cope with sampled-data control and have the property of assuring global asymptotic stability when the sampling period tends to zero. A practical application concerning the velocity control of a dc motor driven by a buck-boost converter illustrates the theoretical results. | Dynamic Output Feedback Control of Discrete-Time Switched Affine Systems | Discrete-time domain;linear matrix inequalities (LMIs);output feedback control;switched affine systems | Switches;Asymptotic stability;Control systems;State feedback;Output feedback;Symmetric matrices;Control design
This article comprises a design, simulation, development, and testing of 500-V, 4-A dc power supply based on the zero voltage switching (ZVS) scheme. Resonant converters have many variants. In this article, quasi-resonant converter (QRC)-ZVS-half bridge-constant frequency type has been used which is generally employed for fixed load application, but in the proposed novel design, tank circuit has been designed in such a way to keep ZVS instant intact even in the case of variable load conditions. Four modules of resonant buck converter of 125 V, 4 A each, have been connected in series to obtain the desired output. The proposed power supply has four sections, such as 12-pulse rectifier transformer, rectifier unit, resonant buck converter followed by a filter unit. A simulation study of the proposed topology was carried out using Power Simulation (PSIM) software. A hardware model of 2 kW consisting of four modules was implemented and tested on resistive load for different scenarios required by control grid (CG) biasing application for tetrode tube; results were analyzed for various modes of operation and ZVS profile was observed for each mode of operation depicting the intact ZVS instant with variable load. Power supply efficiency was measured using an energy analyzer which comes out to be ~90%. | Development of 2-kW DC Power Supply for Tetrode-Based RF Amplifier | Control grid power supply (CGPS);pulsewidth modulation (PWM);quasi-resonant converter (QRC);radio frequency (RF) amplifier;tank circuit;zero current switching (ZCS);zero voltage switching (ZVS) | Switches;Radio frequency;Zero voltage switching;Power supplies;Resonant frequency;Buck converters;Resonant converters
Using multiload wireless power transfer (WPT) systems to supply power to multiple receivers with a single transmitter is an interesting topic. However, previous studies are all based on a dc-dc WPT system. If the loads demand ac power, additional dc-ac inverters need to be implemented, which increases the system complexity and cost. This article addresses two direct ac WPT systems that can regulate the ac power of multiple phases or loads independently, using frequency modulation and amplitude modulation (AM), respectively. The proposed WPT systems can directly control the ac power of multiple loads through the transmitter side, without any power converter at the receiver side. A typical application of the proposed system is for powering a three-phase load in a rotational object, e.g., three-phase motors in articulated robots or in-wheel motors. To demonstrate the feasibility of the proposed WPT systems, simulation and experiment studies of a wireless three-phase power transfer are presented. The results suggest that AM is a more advantageous solution to a direct ac WPT system. A power-loss breakdown analysis is presented to suggest future steps of efficiency improvement. | Multiphase Direct AC Wireless Power Transfer System: Comparative Proposals Using Frequency and Amplitude Modulations | Amplitude modulation (AM);dc–ac power converters;demodulation;frequency modulation (FM);multiload;multiphase;receivers;transmitters;wireless power transfer (WPT) | Frequency modulation;Receivers;Demodulation;Inverters;Coils;Wireless power transfer;Industrial electronics
A modified modular dual-input dc-dc step-up converter along with a battery charging/discharging bidirectional converter that is suitable for telecom load applications is proposed in this article. The proposed converter has two individual input modules with the three-leg semiactive rectifier connected in parallel at secondary side for achieving constant voltage across the load with reduced circulating power. This results in an advantage of having compact structure with reduced number of components. The proposed converter works under a zero-voltage switching condition, it has favorable advantage such as low switching losses and high efficiency of the system. The complete design and steady-state analysis of the proposed converter utilizing field programmable gate array (FPGA)-based digital control strategy have been investigated in this article. A scaled down laboratory prototype of 1 kW has been developed and the robustness of the proposed converter is validated by extensive test results under variable input voltage and load conditions. | Design and Development of Modular Dual-Input DC–DC Step-Up Converter for Telecom Power Supply | Circulating current;dual-input converter;FPGA-based digital control;stable current sharing;zero-voltage switching (ZVS) | Rectifiers;Zero voltage switching;Windings;Telecommunications;Switches;Legged locomotion;Bridge circuits
A strategy was developed for reactive power control of the line-commutated converters (LCCs) of hybrid multi-terminal high-voltage direct current (MT-HVDC) systems. In the conventional method, the reactive power outputs of hybrid MT-HVDC systems are regulated discontinuously by only using switched shunt devices (SSDs). If continuous reactive power compensation is required, additional devices, including a static compensator (STATCOM), are essential, but these are costly solution. However, in the proposed method, the reactive power outputs of hybrid MT-HVDC systems can be continuously regulated without any additional compensating device by adjusting DC voltage and using SSDs. Therefore, with the proposed method, an HVDC operator can control reactive power outputs and reduce costs, simultaneously. To achieve our objectives, we first describe how to determine the DC voltage set points that regulate the reactive power outputs of multiple grid-connected LCCs, and then realize coordinated control using SSDs. The utility of the method is demonstrated by case studies simulated using PSCAD and MATLAB. | Reactive Power Control of Hybrid Multi-Terminal HVDC Systems Considering the Interaction Between the AC Network and Multiple LCCs | Reactive power control;hybrid multi-terminal HVDC system;DC voltage regulation;AC/DC interaction | Voltage control;Hybrid power systems;HVDC transmission;Reactive power control;Power conversion
In modern dc microgrids, several feedback-controlled power electronic converters are connected to the common dc bus. Although the control loops of each individual converter are designed with good stability margins, the interconnection of multiple source and load converters can cause stability and performance concerns, due to potential interactions. Therefore, in order to ensure the desired dynamic performance of the interconnected power converter system, an interesting approach is to perform online stability monitoring of the dc bus, and to properly damp the dc bus impedance, which has been demonstrated to ensure system-level stability and performance. In order to accomplish that, this article first derives a representation of the dc bus impedance in terms of voltage (or droop) loop gain of the source-side converter. Second, under certain simplifying assumptions it provides an estimate for the peak value of bus impedance-an indicator of system dynamic behavior- based on the phase margin. Third, it proposes to continuously monitor the peak value of bus impedance by only injecting a single sinusoid in the voltage (or droop) loop. The monitored value can then be used to autotune the voltage regulator, in order to keep the bus impedance in a well-known allowable impedance region. The proposed monitoring and stabilization technique eliminates the need for the time consuming and memory intensive impedance measurement tasks. This technique is verified by simulation and experimental results on a laboratory prototype system of interconnected power converters. | A Loop Gain-Based Technique for Online Bus Impedance Estimation and Damping in DC Microgrids | Bus impedance;dc microgrids;estimation;power converters;stability | Impedance;Stability criteria;Microgrids;Monitoring;Voltage control;Power system stability;Impedance measurement
In this letter, an asymmetrical pulsewidth modulated (PWM) scheme is proposed to solve the inductor current unbalance and nonlinear voltage gain issues of the series-capacitor (SC) high-conversion-ratio (HCR) converter when D &gt; 0.5. With the proposed scheme, the converter can achieve both current balancing and high step-down conversion even for D &gt; 0.5. As a result, combined with the conventional PWM scheme, the duty cycle limitation of the SC-HCR converter is completely eliminated. A 2-kW prototype SC-HCR converter was fabricated and tested to validate the performance of the proposed PWM scheme. | Asymmetrical PWM Series-Capacitor High-Conversion-Ratio DC–DC Converter | Asymmetrical pulsewidth modulated (PWM);buck converter;high conversion ratio (HCR);interleaved;series-capacitor (SC) | Pulse width modulation;Inductors;Switches;Capacitors;Stress;Power electronics;Discharges (electric)
The series-paralleling technique of dc-dc converters is utilized in various domains of electrical engineering for improved power conversion. Previous studies have proposed and classified the control schemes for the series-paralleled converters. However, they have several restrictions and lack diversity. The purpose of this paper is to propose passivity-based control (PBC) for the diverse output series-parallel connection of dc-dc converters. It is proved that the output series-paralleled converters regulated by PBC are asymptotically stable. The output series-paralleled converters are numerically simulated to confirm the asymptotic stability. PBC is shown to maintain the stability of the output series-paralleled converters with diverse circuit topologies, parameters, and steady-states. The result of this paper theoretically supports the numerical and experimental considerations in the previous studies and justifies the further extension of the series-parallel connection. | Output Series-Parallel Connection of Passivity-Based Controlled DC–DC Converters: Generalization of Asymptotic Stability | Series-paralleled converters;dc-dc converters;passivity-based control (PBC);storage function;Lyapunov stability;hybrid power systems | DC-DC power converters;Asymptotic stability;Switches;Numerical models;Integrated circuit modeling;Hybrid power systems;Power system stability
The isolated dc-ac matrix converter is a promising option to connect dc system and ac system, performing directional power conversion and providing galvanic isolation. Due to the absence of the bulky dc-link capacitor, the converter can be compact. However, when a conventional modulation method is applied to the converter, the coupling of H-bridge and matrix converter will result in numerous harmonics in ac current. This article proposes a new space vector modulation (SVM) strategy for isolated ac-dc matrix converter. It improves the duty cycle calculation to reduce the harmonics in ac current while the number of switching actions remains low. Furthermore, considering the essential commutation process of matrix converter can also impact waveform quality, two-step commutation and optimized zero vectors are adopted to reduce narrow pulsewidth modulation pulses, ensuring the gating signals are always long enough to finish commutation. Simulation and experimental results are provided to verify the performance of the proposed SVM strategy. | A New Space Vector Modulation Strategy to Enhance AC Current Quality of Isolated DC–AC Matrix Converter | Isolated dc–ac matrix converter;space vector modulation (SVM);two-step commutation | Switches;Matrix converters;Support vector machines;Topology;Pulse width modulation;Energy storage;Inductors
This article presents the performance evaluation of the frame-angle-based (FAB) direct torque controller (DTC) for 3φ induction motor drives (IMDs), which are fed by 3 six-pulse wavelet-modulated (WM) dc-ac power electronic converters (PECs). The tested DTC is designed to adjust the d<sup>e</sup>- and q<sup>e</sup>-axis components of the voltages (v<sup>e</sup><sub>ds</sub> and v<sup>e</sup><sub>qs</sub>) applied to a 3 IMD. The adjustments in v<sup>e</sup><sub>ds</sub> and v<sup>e</sup><sub>qs</sub> are created in response to changes in the load torque, command torque, drive speed, and/or system parameters. Desired adjustments in v<sup>e</sup><sub>ds</sub> and v<sup>e</sup><sub>qs</sub> are set by regulating the angle ϑ of the frame created by v<sup>e</sup><sub>ds</sub> and v<sup>e</sup><sub>qs</sub>. This frame produces reference modulating signals that are required to generate WM switching pulses for operating the 3 dc-ac PEC in the IMD. The complete IMD system, incorporating the FAB-DTC, is implemented for a 10-hp IMD system for performance evaluation. Tests of the FAB-DTC for the 10-hp IMD are conducted for various changes in the load torque, command torque, drive speed, and system parameters. Simulation and experimental test results demonstrate fast, accurate, reliable, and dynamic responses with minor sensitivity to variations in system parameters. | Testing the Frame-Angle-Based Direct Torque Control for <inline-formula><tex-math notation="LaTeX">$3\phi$</tex-math></inline-formula> Induction Motor Drives | Digital signal processing;direct torque controller (DTC) methods;frame angle controller;wavelet modulation; $3\\phi$ induction machines | Torque;Stators;Switches;Rotors;Legged locomotion;Voltage control;Support vector machines
This paper presents a novel model of voltage source converter (VSC) based energy routers (ERs) in microgrids. The proposed model explicitly describes the circuit laws within the ERs and captures the coupling of control variables among the AC/DC, DC/DC, DC/AC links. Therefore, the proposed model possesses unparalleled control capabilities in the operational parameters of both the AC and DC sides of ERs. By incorporating such a model into the AC-DC optimal power flow formulation, we not only optimize the power flows between the AC and DC sides of ERs, but also strategically schedule the flexible resources. To solve the ERs based AC-DC optimal power flow (ER-OPF) in a distributed fashion, we propose a hierarchical distributed optimization method that decouples the power grids into a master region and several sub-regions. In the master region, we propose a sequence of strong relaxations to transform the problem into a semidefinite program (SDP). We further show that this SDP relaxation is exact. For the sub-regions, we utilize sequential quadratic programming (SQP) to solve multiple small-scale subproblems with non-convex constraints in parallel. Case studies on the IEEE benchmark system show that fuel costs and power losses are reduced dramatically by utilizing ERs in microgrids. In addition, the proposed distributed algorithm can converge faster than alternating direction method of multipliers (ADMM). | Distributed AC-DC Optimal Power Dispatch of VSC-Based Energy Routers in Smart Microgrids | Distributed optimization;energy internet;multi-port energy router | Optimization;Power conversion;Microgrids;Upper bound;Voltage-source converters
A five-degree-of-freedom (5-DOF) modulation scheme is proposed in this article for dual active bridge converter to improve its efficiency in a wide operation range. First, the possible operation modes of the converter under the 5-DOF is analyzed. As a result, 11 effective modes are obtained and their steady-state characteristics expressions are solved, including the inductor root-mean-square (rms) current, inductor peak-to-peak current, and transmission power, etc. It is worth mentioning that the inductor peak-to-peak current expression is simple and it can be regarded as an indicator for rms current. Thus, the peak-to-peak current is treated as the objective to obtain the optimal solutions of each mode, and the global minimum peak-to-peak (GMPP) modulation scheme is obtained. However, there are only two switches that can realize soft-switching operation in the low-power range under GMPP, which results in significant switching loss. Therefore, to further expand the soft-switching operation range in the low-power range, the soft-switching conditions are also taken into consideration, and an optimized five-degree-of-freedom (O5-DOF) modulation scheme is proposed. With the proposed O5-DOF, almost all switches can realize soft-switching operation during the whole load range, and the inductor rms current is minimized simultaneously. Finally, the experimental results are presented to validate the theoretical analysis and effectiveness of the proposed modulation scheme. | Five-Degree-of-Freedom Modulation Scheme for Dual Active Bridge DC–DC Converter | Dual active bridge (DAB);peak-to-peak current;root-mean-square current;soft-switching | Inductors;Modulation;Switches;Bridge circuits;Phase modulation;Zero voltage switching;Topology
In DC microgrids, constant power loads (CPLs) reduce the effective damping of the DC-DC converter and may induce destabilizing effects into the DC-DC converter. To overcome such problems regarding CPL and ensure large-signal stability of DC-DC converters in DC microgrids, some feedforward terms are added to <inline-formula><tex-math notation="LaTeX">$V$</tex-math></inline-formula>-<inline-formula><tex-math notation="LaTeX">$I$</tex-math></inline-formula> droop-based dual-loop controller for a DC-DC converter based on the large-signal model. It is proven that the feedforward terms can not only improve the transient response but also guarantee the exponential stability of the closed-loop system in the whole operating range in regards to a large-signal manner, which is verified by using a singular perturbation model. Moreover, a disturbance observer is designed to estimate the output current, thereby enabling the removal of the current measurement sensor. The proposed technique can be easily plugged into a pre-defined <inline-formula><tex-math notation="LaTeX">$V$</tex-math></inline-formula>-<inline-formula><tex-math notation="LaTeX">$I$</tex-math></inline-formula> droop-based dual-loop controller without an additional sensor being required. Ultimately, both simulation and experimental tests verify the effectiveness of the proposed method. | Large-Signal Stability Improvement of DC-DC Converters in DC Microgrid | DC–DC converter;DC microgrid;constant power load;exponentially stable;disturbance observer | DC-DC power converters;Microgrids;Stability analysis;Voltage control;Damping;PI control;Load modeling
There is a general interest from manufacturers, users, regulation institutions, and research around electric vehicles development and its relation with the grid infrastructure. The penetration of electric vehicles in distribution networks brings considerable challenges in terms of power quality, particularly harmonic emissions. Such challenges are more evident in scenarios with high penetration of electric vehicles which consider the clustering effect in the charging process. Methodologies such as hosting capacity model electric vehicles as a constant power load with constant harmonic distortion along the entire charging process. This article presents the relationship between the charging algorithms of the electric vehicle chargers, the state of charge of the batteries, and the harmonic current distortion generated during the charging process. This model proposes that the harmonic current distortion depends on the state of charge of the battery and the charging algorithm of the vehicle. As this study would change meaningfully, the current studies of power quality related to electric vehicles, practical measurements in two charging stations, and offline simulations of the identified on-board chargers are shown to support the content of this article. | State of Charge Influence on the Harmonic Distortion From Electric Vehicle Charging | DC–DC converter;distribution networks;electric vehicles;total harmonic distortion;state of charge and charging algorithms | Harmonic analysis;State of charge;Power system harmonics;Electric vehicles;Batteries;Power quality;Distortion
A nonisolated positive output fifth-order dc-dc boost converter is proposed in this article. This topology is developed from the existing fourth-order boost converter (FOBC) by appropriately inserting a charge-pump cell. Compared to FOBC, the proposed topology offers enhanced voltage gain with reduced switch voltage stress. The proposed converter has an advantage of continuous output-port current over existing boost topologies, which reduces the output capacitor current stress. The voltage conversion ratio and L-C design equations in terms of their ripple quantities are formulated by time-domain analysis. Thereafter, a summary of comparison between the proposed converter and existing boost topologies is presented. The duty-to-output voltage transfer function obtained through the average state-space model shows minimum phase behavior. A PID type voltage-mode controller is designed using the dominant pole placement technique to ensure predefined time-domain specifications along with sufficient dominance factor. Maximum sensitivity (M<sub>s</sub>) is adopted as a measure to ensure the required robustness of the closed-loop system. The analysis and voltage-mode controller design are verified through experimental results. The dynamic performance and robustness of the closed-loop system tested experimentally are in agreement with the desired requirements. | Analysis and Controller Design for Positive Output Boost Converter With Low Current Stress on Output Capacitor | Boost dc–dc converter;dominant pole (DP) placement;high-voltage gain;robustness;voltage-mode controller | Switches;Capacitors;Stress;Topology;Voltage control;Inductors;Steady-state
The article presents a root mean square (RMS) to direct current (dc) converter based on an externally linear-internally nonlinear (ELIN) filter. The converter contains an averaging filter and two nonlinear blocks. The principle of operation of an ELIN circuit using an example of the ELIN integrator was presented. Three converters were developed and simulated each using four multiplier/divider integrated circuits. Preliminary tests of the input dynamic range of the three circuits were made by SPICE simulations. The prototype of the RMS-to-dc converter with a third-degree ELIN filter shows an improved dynamic range in comparison to classic “implicit square-rooting” converters as its error is reduced at lower amplitudes of the input voltage. The measured bandwidth of the ELIN converter prototype is wider in comparison to the “implicit square-rooting” converter prototype, built from nominally the same nonlinear components. The converter based on the presented circuit can be used in applications, where a wide voltage range and wide bandwidth are needed. | An Externally Linear-Internally Nonlinear RMS-to-DC Converter | AC voltage;analog processing circuits;externally linear-internally nonlinear (ELIN) filters;multiplying circuits;nonlinear circuits;root mean square (RMS) | Dynamic range;Low-pass filters;Voltage measurement;Prototypes;Mathematical model;Integrated circuit modeling;Capacitors
Square voltage waveforms enable high dc-link utilization (DLU) in multiphase ac drives. Circulating-current filters were devised to attenuate the harmonics in no-torque low-impedance subspaces. Nonetheless, the square-wave harmonics that generate torque ripple are not reduced. Recently, it was proposed to combine circulating-current filters with a carrier-based pulsewidth modulation (PWM) method, which injects harmonics in no-torque subspaces (attenuated by the filter) of five-phase motors to achieve high DLU, without harmonics associated with torque ripple. The filter allows prolonged high-DLU operation without overheating. Compared with other PWM techniques capable of high-DLU operation (overmodulation), the one proposed for said filters is especially convenient because of its simplicity. However, it is unclear if this PWM method can be extended to machines of any phase number n and winding arrangement (symmetrical or asymmetrical); and if so, the resulting performance is also unknown. This article extends this simple carrier-based PWM strategy to n-phase drives, and evaluates its behavior in terms of DLU, distortion, and computational burden. Symmetrical and asymmetrical winding arrangements are considered. The improvement in DLU, compared with conventional PWM with zero-sequence injection, is considerable. Current distortion is negligible with a suitable filter. The simplicity over other high-DLU PWM techniques is remarkable. Experimental results are provided. | Simple Carrier-Based PWM for Prolonged High DC-Link Utilization for Symmetrical and Asymmetrical <inline-formula><tex-math notation="LaTeX">$n$</tex-math></inline-formula>-Phase AC Drives | Carrier-based pulsewidth modulation (PWM);dc-link utilization (DLU);multiphase ac drives;PWM converters;variable speed drives | Pulse width modulation;Harmonic analysis;Windings;Torque measurement;Sorting;Total harmonic distortion;Stator windings
In response to fast-growing high-voltage (HV) power IC market demands, this article presents a tri-state double step-down (DSD) power converter to achieve direct 12V/24V- to-1V dc-dc power delivery with high efficiency and high power density. By taking advantage of the benefits from both three-level and DSD converter topologies, the converter allows the use of lower voltage rating power devices and thus facilitates high switching frequency operation with smaller power passives. An online flying capacitor voltage ( V<sub>CF</sub>) rebalancing scheme is introduced to optimize switching nodes voltages and minimize power path mismatch for improved reliability and efficiency. During startup transients, an in-situ precharge rate regulation technique manages the charging process on flying capacitors precisely in avoidance of potential device breakdown. An IC prototype of this design was fabricated using a 180 nm HV bipolar-CMOS-DMOS (BCD) process with an active area die of 6.3 mm<sup>2</sup>. At 3-W output power, a chip power density of 476 mW/mm<sup>2</sup> is accomplished. The online V<sub>CF</sub> rebalancing reduces voltage mismatch between the flying capacitors by 16.7%. The converter achieves peak efficiencies of 88.3% and 92.1% for 24V/1V and 12V/1V conversion, respectively. | Direct 12V/24V-to-1V Tri-State Double Step-Down Power Converter With Online <italic>V</italic><sub>CF</sub> Rebalancing and <italic>In-Situ</italic> Precharge Rate Regulation | In-situ precharge rate regulation;integrated switching power converter;large step-down dc–dc conversion;online VCF rebalancing;tri-state double step-down (DSD) topology | Switches;Topology;Capacitors;Discharges (electric);Logic gates;Stress;Regulation
The arrival on the market of new power devices based on wide bandgap semiconductors has raised a relevant interest due to their superior properties compared to conventional technologies. On the other hand, these devices are inherently characterized by high rates of voltage changes over time, which may result in reliability challenges in electric drives adopting them. In fact, dangerous voltage overshoots at the motor terminals and uneven voltage distributions within the machine windings may occur. These phenomena can trigger a high insulation stress and partial discharges and, as a consequence, they may concur to the premature failure of the dielectric materials. This paper proposes a flexible and comprehensive modelling approach for the accurate analysis and estimation of both voltage overshoots and voltage distributions in a typical converter-cable-motor system intended for more electric aircraft applications. The modelling results are validated against experimental measurements carried out on a physical prototype comprising a wide bandgap-based converter, a connecting cable and an electrical machine stator. The findings are then used in the companion papers (part II and part III) to investigate the dependence of partial discharge phenomena on these voltage waveforms, highlight reliability challenges in modern ±270 V DC bus voltage drives for the more electric aircraft and discuss solutions. | Partial Discharges in Electrical Machines for the More Electric Aircraft—Part I: A Comprehensive Modeling Tool for the Characterization of Electric Drives Based on Fast Switching Semiconductors | Electric drives;electrical machines;insulation;insulation stress;more electric aircraft;partial discharges;reliability;voltage distribution;voltage overshoot;wide bandgap | Partial discharges;Power cables;Atmospheric modeling;Windings;Drives;Reliability;Voltage control
Due to the continuously increasing demand on switched-mode power converters (i.e., dc-dc, dc-ac, ac-dc, and ac-ac) that can achieve high efficiency at high switching frequency, soft-switching techniques have received much attention in the area of power converter applications over recent years. This article provides a comprehensive review of the state-of-the-art soft-switching techniques used to achieve the zero-voltage switching and zero-current switching supplied by power switching devices. First, the auxiliary-circuit-based and nonauxiliary-circuit-based techniques that perform soft switching are systematically classified according to power converter. Next, soft-switching techniques for each power converter are comprehensively classified and reviewed in detail. Unlike the existing review papers that only categorize the soft-switching techniques used in dc choppers and inverters, this article offers further helpful categorization for all types of power converters. Further, it provides the merits, demerits, and suitable applications for each soft-switching technique. Finally, it suggests future research issues for soft-switching techniques in power converters. | A State-of-the-Art Review on Soft-Switching Techniques for DC–DC, DC–AC, AC–DC, and AC–AC Power Converters | Auxiliary-circuit-based technique;nonauxiliary-circuit-based technique;switched-mode power converters;zero-current switching (ZCS);zero-voltage switching (ZVS) | Switches;Zero voltage switching;Zero current switching;Switching circuits;DC-DC power converters;Switching frequency;Topology
With the aim towards lighter and more efficient electrical systems in future aircraft, design of DC/DC converters with high efficiency, power density and improved thermal management becomes necessary. This paper investigates the detailed design of isolated bidirectional DC/DC converters for more electric aircraft (MEA). Use of wide bandgap (WBG) devices to enhance system efficiency is considered. A transformer optimization technique based on switching frequency for different converter topologies is investigated. The control strategy of the discussed configurations are verified in the PLECS simulation environment. Dual active bridge (DAB), input-series output-parallel (ISOP), neutral point clamped (NPC) and active neutral point clamped (ANPC) converters are considered to exploit benefits offered by WBG devices for MEA. A comparison is performed in terms of efficiency, thermal management, power density and electromagnetic interference (EMI). The results indicate that the ANPC converter is better for efficiency, thermal management and power density. The DAB converter showed similar results to the ISOP with the DAB yielding higher efficiency. The NPC and ANPC configurations resulted in the best EMI performance. The NPC converter proved to be the least effective solution with regard to efficiency, thermal management and power density. | Comparison of Isolated Bidirectional DC/DC Converters Using WBG Devices for More Electric Aircraft | DC/DC converter;more electric aircraft;MOSFET;multilevel converter;thermal management | Power system measurements;Density measurement;Topology;Switches;Aerospace electronics;Zero voltage switching;Aircraft
A novel bidirectional dual active bridge based dc-ac converter is proposed in this article. The converter has multiphase boost interfaces at both the dc and ac ports. The interleaved operation of the multiphase units cancels the ripple currents and eliminates the input filter requirement. The dc to ac conversion is carried out in a single stage using only eight switches. The converter utilizes the low-frequency and high-frequency components in the inverter output to achieve both power conversion and power transfer across the high-frequency transformer simultaneously. A thorough analysis of the converter is carried out for the proper design of the components. Based on the results, a detailed design method is discussed. A multiresonant controller based phase-shift control is suggested to eliminate the low-frequency ripple in the input dc current. Finally, the effectiveness of the proposed converter is validated using results obtained from a 3-kW hardware prototype. | A Dual Active Bridge Converter With Multiphase Boost Interfaces for Single-Stage Bidirectional DC–AC Conversion | Bidirectional converter;dc–ac converter;dual active bridge (DAB);isolated converter;multiphase;single-phase;single-stage | Switches;Topology;Capacitors;Inverters;Inductors;Bridge circuits;Zero voltage switching
A variable-switching constant-sampling frequency critical soft switching model predictive control (VSCS-MPC) method is proposed in this paper to improve the dynamic behavior, efficiency and power density of the DC/DC power converters. Firstly, this paper analyzes the boundary constraints of critical soft switching that are derived with the key parameters of the interlock time and threshold current for typical SiC and GaN devices. Then, the VSCS-MPC method is proposed for synchronous DC/DC converter. Both the current source load and resistive load converters are validated with the proposed MPC method. VSCS-MPC includes two controlling parts. First is the frequency controller to maintain the critical soft switching operation by adjusting the switching frequency based on the pre-defined boundary conditions with a constant sampling frequency. A discretized frequency controller is developed to improve the stability of the system by maintaining a fixed sampling frequency. Second part is the model predictive controller to track the output voltage/current and maintain critical soft switching during dynamic periods. The explicit optimization and oversampling methods are applied in the MPC controller to meet the high frequency demand. A large current ripple (<inline-formula><tex-math notation="LaTeX">$\triangle i_L$</tex-math></inline-formula> <inline-formula><tex-math notation="LaTeX">$\ge$</tex-math></inline-formula> 200 %) is introduced to achieve the critical soft switching and reduce the inductance. The switching losses are decreased by the frequency controller and the critical soft switching is maintained especially in dynamic periods due to the fast response of MPC. | Variable-Switching Constant-Sampling Frequency Critical Soft Switching MPC for DC/DC Converters | Model predictive control;critical soft switching;variable switching frequency control;constant sampling frequency | Soft switching;Control systems;Switches;Frequency control;Inductors;Switching frequency;Time-frequency analysis
Triangular-current-mode (TCM) modulation guarantees zero-voltage-switching across the mains cycle in AC-DC power converters, eliminating hard-switching with a minor ≈ 30% penalty in conduction losses over the conventional continuous current mode (CCM) modulation scheme. TCM-operated converters, however, include a wide variation in both switching frequency and switched current across the mains cycle, complicating an analytical description of the key operating parameters to date. In this work, we derive an analytical description for the semiconductor bridge-leg losses in a TCM AC-DC converter, including the rms current and/or conduction losses, switching frequency, and switching losses. For SiC mosfets, we introduce a new loss model for switching losses under zero-voltage-switching, which we call “residual ZVS losses”. These losses include the constant C<sub>oss</sub> losses found in previous literature but must also add, we find, turn-off losses that occur at high switched currents. The existence and modeling of these turn-off losses, which are due to currents flowing through the Miller capacitance and raise the inner gate source voltage to the threshold level and accordingly limit the voltage slew rate, are validated on the IMZA65R027M1H 650V SiC mosfet. The complete loss model - and the promise of TCM for high power density and high efficiency - is validated on a 2.2 kW hardware bridge-leg demonstrator, which achieves a peak 99.6% semiconductor efficiency at full load. The proposed, fully-analytical model predicts bridge-leg losses with only 12% deviation at the nominal load, accurately including residual ZVS losses across load, modulation index, and external gate resistance. | Analytical Calculation of the Residual ZVS Losses of TCM-Operated Single-Phase PFC Rectifiers | AC-DC power converters;power MOSFET;rectifiers;silicon carbide;soft switching;wide band gap semiconductors;zero voltage switching | Zero voltage switching;Switching frequency;MOSFET;Switches;Silicon carbide;Inductors;Switching loss
The stability analysis methods of single-bus dc distribution power systems (DPSs) have been widely studied; however, the multivoltage-level dc DPSs, which have been used in data center, all-electric ship, and so on, its stability analysis methods are rarely reported. The main focus of this article is to study the stability analysis methods, especially the impedance ratio of multivoltage-level dc DPSs. From the point of view of whole system, the two-port small-signal models of multivoltage-level dc DPSs are established and the equivalent loop gains are obtained and used to judge the system stability. On the other hand, the multivoltage-level dc DPSs can be regarded as conventional single-bus dc DPSs at different interfacing locations, and the impedance-ratio type stability criteria are obtained. And it is proved that the two stability analysis methods, namely the system equivalent loop gain and impedance-ratio type stability criterion at different interfacing locations, have the same stability results, which clarifies the stability status by considering different interfacing locations. Finally, the analysis is verified with simulations and hardware-based experiments of a three-converter three-stage dc DPS. | Impedance-Based Stability Analysis Methods for DC Distribution Power System With Multivoltage Levels | DC distributed power system (DPS) with multivoltage levels;impedance-ratio criterion;Nyquist criterion;single-bus dc DPSs | Stability criteria;Impedance;Power system stability;Transfer functions;Microgrids;Input variables;Marine vehicles
In this article, a double degree-of-freedom variable control strategy with fixed frequency is proposed for a single-phase single-stage ac–dc rectifier based on dual active bridges. The proposed modulation strategy can achieve power factor correction without inner current ac current loop. In addition, the two control variables are calculated in real time without using look-up tables, and their combination not only achieves wider zero voltage switching range for switches but also lowers transformer current stress. The mode transition, the soft switching range, and working mode composition are analyzed. Besides, a 1-kW experimental prototype was built to verify the effectiveness of the control strategy. | A Single-Stage Dual-Active-Bridge AC–DC Converter Employing Mode Transition Based on Real-Time Calculation | Dual active bridge (DAB);power factor correction (PFC);single-stage ac–dc converter;zero voltage switching (ZVS) | Zero voltage switching;Switches;Control systems;Switching frequency;Modulation;Topology;Frequency modulation
Single-phase symmetrical five-level converter offers a low-harmonic power interface, whose attractiveness is nevertheless affected by dc-link voltage imbalance. Fast rebalancing methods have therefore been proposed, if the natural balancing speed of the converter is intolerable. One possible method is to add a separate parallel RLC branch between the converter and its filter. Being parallel, the branch does not change spectral properties of the converter and filtering properties of the filter, in addition to its robust sensor-less requirement. However, being separated, it does not properly integrate with the filter to explore dual usabilities of the components. This article therefore proposes a few differential-mode (DM) filters with each having a common-mode (CM) capacitor as the balancing accelerator. The accelerator does not conduct and hence consume no power during the normal balanced condition. It conducts only when an imbalance occurs and directs only those harmonics with fast balancing ability to the dc link. Its design is simple and can conveniently be performed with an appropriate CM harmonic model. Its performance has ultimately been verified by simulation and experimental results obtained with two different modulation schemes. | Differential-Mode Filters With Common-Mode Neutral-Point-Balancing Accelerators for Single-Phase Symmetrical Five-Level Converters | High-order filter;modulation;natural-point balancing;neutral-point-clamped (NPC) converter;single-phase symmetrical five-level converter;T-type converter | Power harmonic filters;Manganese;Harmonic analysis;Switches;RLC circuits;Phase modulation;Legged locomotion
The series-capacitor buck converter doubles the duty ratio, and equalizes the current between two phases. A series-resonator buck converter is realized by adding a resonant tank in series with the series capacitor C<sub>s</sub>. All switches turn on at zero voltage, and the low-side switches turn off at zero current. The resonant tank generates additional loss and increases the voltage stress of the low-side switches. A 2-MHz prototype with a peak efficiency of 98.5%, 48 V at the input and 7 V, 20 A at the output was built to demonstrate the viability of the topology. | Series-Resonator Buck Converter—Viability Demonstration | Multiphase converter;resonant converter;series-capacitor buck (SCB) converter;soft switching | Prototypes;Capacitors;Stress;Logic gates;Switching frequency;Switches;Soft switching
This paper presents an analysis of the creeping discharge characteristics caused by a needle electrode in oil-pressboard insulation under a positive DC voltage. The discharge behavior under a strongly (model I) or weakly (model II) vertical component of the electric field is studied using partial discharge (PD) detections, camera observations, and charge distribution simulations. It is found that the development process of the creeping discharge can be divided into three stages according to the stepwise growth trends of apparent charge amplitude and PD repetition rate. The time-resolved PD pattern and equivalent time-frequency pattern are different in the two models. Most discharge pulses are unimodal with underdamped oscillations, but bimodal pulses can occur in model II. The streamer in model I has a tail caused by the stranded charge. A secondary streamer can occur in model II following the initial streamer, causing a bimodal PD pulse. The study findings can provide suggestions for the optimization of insulation design and the promotion of converter transformer maintenance. | Characteristics of Creeping Discharge Caused by a Needle Electrode in Oil-Pressboard Insulation under +DC Voltage | converter transformer;surface discharge;pulse waveform;surface streamer;charge distribution simulation | Partial discharges;Electrodes;Oil insulation;Needles;Discharges (electric);Oscillators;Power transformer insulation
In China, a growing number of regional power grids are interconnected by the line-commutated converter based high voltage direct current (LCC-HVDC) tie-line, forming a large-scale interconnected power grid. As the operation and control of the interconnected power grid are undertaken by multiple control centers, there is a demand for a distributed alternating current (AC)/direct current (DC) power flow algorithm. In this paper, a distributed power flow algorithm considering the LCC-HVDC tie-line is implemented based on the existing work of the author. The paper proposed some technologies to implement the algorithm. In the fixed-point iteration scheme of this paper, the combined boundary bus states are used to calculate the power flow of the DC system, thus the coordination of discrete state variables of the DC system is avoided. Also, the idea that converting the DC tie-line to an AC line is proposed to calculate the extended WARD equivalent of the external network of subsystems. Moreover, the unbalanced power distribution method is improved to make it more in line with the practical situation. Tests were carried out on the IEEE 118-bus system and an interconnected power grid constructed by six IEEE 118-bus systems, the correctness and effectiveness of the algorithm were proved. | A Distributed Dynamic Power Flow Algorithm for an Interconnected System Containing Two-Terminal LCC-HVDC Tie-Line | Asynchronous iteration;distributed power flow;LCC-HVDC | Load flow;Heuristic algorithms;Rectifiers;Mathematical model;Inverters;State estimation;Power grids
For 48 V mild hybrid vehicles, a sub-0.5 W, 48 V-to-5 V dc–dc converter fulfilling: 1) high efficiency with small volume; 2) constant switching frequency of less than 500 kHz to avoid the frequency band of AM radio; and 3) constant output voltage (<italic>V</italic><sub>OUT</sub>) against the sudden drop of input battery voltage (<italic>V</italic><sub>IN</sub>) under cold cranking is required. To meet the requirements, a 0.55 W, 88%, 78 kHz, 48 V-to-5 V Fibonacci hybrid (FH) dc–dc converter IC using 66 mm<sup>3</sup> of passive components is proposed. In the FH dc–dc converter, by adding an inductor and an output capacitor to a 1/5 Fibonacci switched-capacitor (SC) dc–dc converter, the SC dc–dc converter also works as a buck converter without adding power transistors. When <italic>V</italic><sub>IN</sub> drops from 48 V to 20 V in 1 ms in the automotive cold cranking, the FH dc–dc converter cannot keep 5-V <italic>V</italic><sub>OUT</sub>, because the output voltage of the internal 1/5 SC dc–dc converter drops from 9.6 to 4 V and the internal buck converter cannot generate 5-V <italic>V</italic><sub>OUT</sub> from 4 V. To solve the problem, a new control method named automatic change of converter topology and duty ratio (ACCD) is proposed. In ACCD, when <italic>V</italic><sub>IN</sub> drops less than 31 V, the converter topology automatically changes from 1/5 SC dc–dc converter to 1/3 SC dc–dc converter and the duty ratio of the pulsewidth modulation signal automatically decreases 3/5 times, thereby achieving the constant 5-V <italic>V</italic><sub>OUT</sub> under cold cranking. To reduce the volume of the FH dc–dc converter, all transistors and diodes, including ten power transistors, gate drivers, bootstrap circuits, and the controller, are fully integrated on 4.6 mm × 2.3 mm IC fabricated with 180 nm BCD process. In the measurements, the proposed 0.55 W, 48 V-to-5 V FH dc–dc converter IC achieved the highest efficiency (88%) with the smallest volume of passive components (66 mm<sup>3</sup>) at the lowest switching frequency (78 kHz) compared with previous publications. | 0.55 W, 88%, 78 kHz, 48 V-to-5 V Fibonacci Hybrid DC–DC Converter IC Using 66 mm<sup>3</sup> of Passive Components With Automatic Change of Converter Topology and Duty Ratio for Cold-Crank Transient | Automotive;BCD technology;cold cranking;Fibonacci;hybrid dc–dc converter | 5G mobile communication
Predictive control is a flexible control methodology that can optimize performance while satisfying current and voltage constraints. Its application in the power electronics domain is however hampered by the high computational demands associated with it. In this paper, piecewise-affine neural networks are explored to greatly simplify these controllers and allow for an inexpensive implementation in commercial hardware. More specifically, we tackle the problem of enhancing the start-up transient response of a step-down dc-dc converter while also satisfying inductor current constraints. We analyze the neural network architecture, and detail its training and validation procedures. The learned controller is then embedded on an inexpensive 80-MHz microcontroller, and experimental results are provided showing that the whole control algorithm can be executed in under 30 microseconds. | Embedded PWM Predictive Control of DC-DC Power Converters Via Piecewise-Affine Neural Networks | Model predictive control;embedded deployment;neural networks;dc-dc converters | Voltage control;Mathematical model;Predictive control;Industrial electronics;Inductors;Switches;Frequency control
A doubly-fed induction machine (DFIM) is a promising choice for the shipboard propulsion system (SPS) of a more-electric ship (MES) to increase the system safety level by employing less power electronics. In this paper, the detailed impedance model of DFIM-SPS is established, with a salient-pole synchronous generator (SPSG) acting as the power source and a DFIM functioning as the propulsion load. The impedance modelling of DFIM is carried out from the aspect of ac coupling between the stator and rotor circuits, which is easy for physical understanding. In addition, the back-to-back power converter (BTBPC) is regarded as controlled voltage sources with impedances in the equivalent circuit. The phase-locked loop (PLL) is a key element in influencing the system stability, and it is integrated to upgrade the system dq impedance model. Moreover, the impedance shaping effect caused by dc-bus voltage control is investigated. Nyquist stability criterion is employed for system small-signal stability analysis, which is implemented with respect to the DFIM operation mode and PLL controller effect, and the time-domain simulations are carried out to verify the stable operation of a 5 MW DFIM-SPS in Matlab/Simulink. Furthermore, the experimental verification is done on a 1.5 kW DFIM electric drivetrain platform. | Impedance-Based Stability Analysis of Less Power Electronics Integrated Electric Shipboard Propulsion System Considering Operation Mode, PLL, and DC-Bus Voltage Control Effect | Doubly-fed induction machine;shipboard propulsion system;impedance model;salient-pole synchronous generator;phase-locked loop;Nyquist stability criterion | Stability criteria;Impedance;Circuit stability;Load modeling;Phase locked loops;Rotors;Voltage control
DC grids are becoming more popular due to the penetration of renewables and storage systems that work at dc. In dc grids, most of the loads are connected through dc/dc converters, when their power does not change they behave as constant power loads (CPLs). It is known that CPLs have a small-signal negative resistance which can produce instabilities in dc grids. Methods to mitigate instabilities include damping (or lossy) elements in the input port of the dc/dc converters, and parallel converters to mitigate potential oscillations. In this article, a new feedforward technique from the input port is included in the control signal to modify the load-end dc/dc converter input admittance. Thus, CPL behavior is only canceled in the potential unstable frequency range with a small impact on the input-to-output voltage rejection. This article explains in a comprehensive way, how to cancel the negative impedance using a simple feedforward technique. The proposal mitigates oscillations in the dc grid without increasing the complexity of the system or adding dissipative elements. Simulations in complex dc grids with several devices validate the results. Finally, experimental results in a 2000-W test bench verify the proposal. | Input Voltage Feedforward Control Technique for DC/DC Converters to Avoid Instability in DC Grids | dc/dc converters;DC grids;stability | Impedance;Damping;Power system stability;Load modeling;Circuit stability;Stability criteria;Oscillators
The LLC-based single-stage ac/dc converter can achieve zero voltage switching under full load range, which offers a very attractive solution to realize high efficiency, low cost, and extreme compactness of ac/dc power conversion. However, with the introduction of LLC resonant tank in this ac/dc conversion, it becomes very challenging to accurately analyze the steady-state characterization of the converter due to its complex resonant circuit behaviors and time-varying ac input voltage. Although some analysis methods, like first-order harmonics approximation (FHA), extended FHA, and multiharmonic approximation, etc., can be adopted to analyze this converter, they cannot obtain the accurate gain curves, especially when the switching frequency deviates far from the resonant frequency. In this situation, the numerical analysis method is offered to cope with the difficulties resulting from time-varying ac input and dc output fluctuation. A set of equations describing resonant circuit behaviors, power conservation, inductor current, and capacitor voltage are presented. Also, the numerical analysis procedure is given in detail. The numerical calculation results are found that they match with those results in PSIM simulation pretty well. A 1-kW 48-V output prototype is built to verify the effectiveness of the numerical analysis. | Steady-State Characterization of <italic>LLC</italic>-Based Single-Stage AC/DC Converter Based on Numerical Analysis | Change of switching frequency;numerical calculation;operating modes;single-stage ac/dc converter;time-varying external condition;LLC resonant tank | AC-DC power converters;Numerical analysis;Capacitors;Switches;Switching frequency;Resonant frequency;Topology
The shortage of dc protection device limits the development of dc grids. This letter proposes a novel superconducting magnetic energy storage (SMES)-based transformerless series voltage restorer (TLSVR) for dc-load protections. The proposed SMES-TLSVR is made up mainly of a bidirectional-switch-based converter and a superconducting coil, and is interfaced in the series with the dc transmission line. It has the advantages of duplex voltage compensation ability, transformerless structure, and swift compensation response, and has a wider compensation range than traditional voltage-fed transformerless dynamic voltage restorer. The topology, circuit principle, and control strategy are elaborated in this letter. Finally, a kW-class SMES prototype is carried out to verify the feasibility of the proposed SMES-TLSVR. | An SMES-Based Current-Fed Transformerless Series Voltage Restorer for DC-Load Protection | DC load;series voltage restorer;superconducting magnetic energy storage (SMES);voltage compensation | Switches;Voltage control;Superconducting magnetic energy storage;Power quality;Capacitors;Resistance;Power electronics
The increasing importance of cascaded H-bridge multilevel converters (CHBMCs) in high-power applications requires a higher priority to detect and protect against fault conditions. In this article, a current residual-based diagnosis scheme is proposed for the CHBMCs without additional sensors. On the premise of filtering the sampled dc voltages, comparing the calculated actual values of output current with the expected values in the control system, normalized diagnostic variables are established to localize single or multiple open-circuit switches. Benefit from the diagnostic variables corresponding directly to the switches of each H-bridge, this method can be easily extended to the CHBMCs with arbitrary submodules. Furthermore, the parameter estimation and enhanced detection algorithm are introduced to ensure the immunity of the diagnostic method to the large parameter changes and measurement noises. The faulty component can be accurately diagnosed within one line cycle regardless of the faulty modules and operating conditions. The effectiveness of the proposed method is substantiated using experimental results from the hardware platform of the CHBMCs. | A Fast Diagnosis Scheme for Multiple Switch Faults in Cascaded H-Bridge Multilevel Converters | Cascaded H-bridge multilevel converters (CHBMCs);current residuals;fault diagnosis;open-circuit fault | Circuit faults;Switches;Voltage measurement;Voltage control;Multilevel converters;Control systems;Observers
An interleaved LCLC resonant converter with accurate current balancing performance over a wide input voltage range is proposed. Resonant tank components have slight tolerances that can unbalance load sharing between paralleled phases. Because of the steep voltage gain curve of the LCLC resonant tank, most conventional current sharing approaches might not be effective. In the proposed converter, the impedances of the resonant tanks are matched by a switch-controlled capacitor (SCC) that is in series with the resonant capacitor resulting in precise load current balancing between phases. The impact of various unbalanced situations on the interleaved LCLC resonant converter is investigated, a minimum operating angle for the SCC circuit is identified, the basic accuracy of SCC current balancing via digital control is investigated, and a control strategy is proposed to perform the current sharing. Computer simulation results and experimental results from a GaN-based prototype validate the performance of the proposed interleaved LCLC converter with precise current sharing over a wide input voltage range from 250 to 400 V. Using enhancement mode GaN and benefiting from the interleaving feature, a high conversion efficiency is achieved on a two-phase 1 kW LCLC converter with peak efficiency of 96.7%. | Interleaved LCLC Resonant Converter With Precise Current Balancing Over a Wide Input Voltage Range | Interleaved resonant converter;LCLC resonant converter;load current sharing;multiphase;switch-controlled capacitor (SCC) | Resonant converters;Capacitors;Magnetic resonance;Inductors;RLC circuits;Switches;Magnetic switching
DC-DC Floating Interleaved Boost Converter (FIBC) is recently introduced for converting low-level voltage generated by a renewable energy source to high-level voltage required for AC inverters. Although a desired voltage is expected at the output, designing a proper voltage gain for FIBC is challenging due to different types of uncertainties. For instance, the voltage generated by the energy source and, therefore, the input voltage of FIBC may change by a variety of parameters including external load. Furthermore, parametric uncertainty and measurement noise are other sources which can affect the control procedure. As a result, voltage gain for a fixed switching duty cycle may be uncertain. It demands a robust approach to guarantee the control performance under uncertainties without the need for individually tuning controller for each single converter. In this work, a robust model predictive control is employed to regulate the output voltage at the desired level despite the existing uncertainties. Controller parameters are fixed for any FIBC within the uncertainty range and further tuning is not required for individual converters. In addition, unlike the conventional controllers, the suggested controller is able to handle input-output constraints. Performance of the suggested controller is investigated through simulations carried out in MATLAB and the superiority of the proposed approach is verified over non-robust model predictive framework. | Robust Model Predictive Control of DC-DC Floating Interleaved Boost Converter With Multiple Uncertainties | Approximate convex hull;floating interleaved boost converter;low computational complexity;measurement uncertainty;model uncertainty;robust model predictive control | Uncertainty;Voltage control;Trajectory;Measurement uncertainty;Tuning;Temperature measurement;Predictive control
A K-band variable-gain phase shifter using a Gilbert-cell vector synthesizer with a current digital-to-analog converter (DAC) and an RC-RL poly-phase filter (PPF) is presented, which is fabricated with a 65-nm RF CMOS process. It controls both gain and phase with low phase and gain variations as well as a low insertion loss. The Gilbert cell synthesizes a vector by summing in-phase (I) and quadrature (Q) phase signals of which the amplitudes are decided by the tail currents of the summing cells, respectively. The tail currents are given by current DACs, which are particularly designed to make the synthesizer have a constant output impedance in all phase and gain states. Because the gain and phase control resolutions depend on those of the current DACs, the size and insertion loss of the variable-gain phase shifter are not dependent on the control resolutions. The total root-mean-square (rms) phase and gain errors are measured to be 0.488° and 0.098 dB for 4096 states of the 7-bit 360° phase and 5-bit 17.8-dB gain controls, respectively, which are calibrated with extra 2-phase and 1-gain control bits. It shows -3.5 dB maximum gain including ON-chip balun losses with 6.6-mW dc power consumption. | A <italic>K</italic>-Band Variable-Gain Phase Shifter Based on Gilbert-Cell Vector Synthesizer With <italic>RC</italic>–<italic>RL</italic> Poly-Phase Filter | Active phase shifter;CMOS;K-band;poly-phase filter (PPF);variable gain | Gain;Phase shifters;Insertion loss;Synthesizers;Impedance;Phase control;Gain control
Modulation schemes play a key role in effectively driving the current source converter (CSC). Among various modulation schemes, the carrier-based pulse width modulation (CB-PWM) has gained much attention owing to its inherent auto-sequencing process. However, the fixed switching patterns in the existing CB-PWM methods reduce the available degrees of freedom, which imposes underlying restrictions on the performance of a CSC (e.g., to minimize the switching frequency or to reduce the current ripple). To address this issue, an innovative concept of two-stage modulation, which modulates the active and zero current vectors in a switching sequence, respectively, in two stages, is explored in this article. Based on that, this article proposes a generic CB-PWM scheme with adjustable switching patterns for flexibly modulating the CSC. Its mechanism is presented to develop its modulation characteristics. It shows that the proposed PWM scheme can flexibly achieve different modulation objectives by only adjusting the offset voltage in the second stage. Three derivations of the proposed scheme have then been discussed in detail, which can achieve a minimized switching frequency, a reduced dc-link current ripple, or a compromise between them. Representative experimental results have been provided to verify the effectiveness of the proposed modulation scheme. | A Generic Two-Stage Carried-Based PWM Scheme With Adjustable Switching Patterns for Current Source Converter | Carrier-based pulse width modulation (CB-PWM);current source converter (CSC);modulation;switching pattern | Modulation;Switches;Switching frequency;Space vector pulse width modulation;Harmonic analysis;Power electronics;Inductors
Emerging sub-mW near-threshold-voltage system-on-chips require new power management architecture that can create multiple voltage domains with the fewest possible off-chip passives. To fulfill this need, we propose an ultra-low-power single-inductor-multiple-output dc-dc buck converter in a 65-nm CMOS process. Featuring a comparator based output switch controller and a digital pulse-width modulation controller for ultra-low feedback latency, this dc-dc converter takes 1-V input voltage and produces ten independent output voltages from 0.4 to 0.8 V at the aggregated power delivery of 0.583 mW. It has ten 200-pF on-chip output capacitors and one 82-μH off-chip inductor and achieves the peak power conversion efficiency of 83.4%. | A 10-Output, Single-Inductor-Multiple-Output DC–DC Buck Converter With Integrated Output Capacitors for a Sub-mW System-on-Chip | Inductor-based power converters;integrated DC–DC power converters;near-threshold-voltage (NTV);single-inductor-multiple-output (SIMO) power converters;ultra-low power | Control systems;Pulse width modulation;Switches;Recycling;Capacitors;Inductors;Switching circuits
The high-power Asymmetric half-bridge Converter (AHBC) LED constant current driver controlled by digital current mode is a fourth-order system. Static operating point, parasitic resistance, load characteristics, sampling effect, modulation mode and loop delay will have great influence on its dynamic performance. In this paper, the small-signal pulse transfer function of the driver is established by the discrete-time modeling method for two operating points with three modulation modes of trailing-edge, leading-edge and double-edge. And, the effects of parasitic parameters, delay, sampling and load etc. are fully considered in modeling. For a large number of complex exponential matrix operations, the first order Taylor formula is used for approximate calculation after the coefficient matrix is obtained by substituting the data. Then, the designed average current mode compensators based on state-space averaging small-signal model(SSA) are used for analog and digital control, and the loop characteristics and control performance are analyzed. Simulation and experimental comparison results show that the proposed discrete-time model(DTM) can more accurately describe the characteristics of resonant peak, high-frequency dynamic and loop delay, and is very suitable for the design of high frequency digital controller. | Discrete-Time Modeling of High Power Asymmetric Half-Bridge LED Constant-Current Driver Controlled by Digital Current Mode | AHB LED constant-current driver;digital current-programmed control;discrete-time modeling;modulation effect | Light emitting diodes;Modulation;Integrated circuit modeling;Licenses;Mathematical model;Inductance;Switches
In this article, a new method for controlling battery emulators in the shape of bidirectional step-down converters driving constant power loads (CPL) is presented. The CPL introduces nonlinear behavior into the system and causes unstable system dynamics. This property and the discontinuity introduced by the switches make it challenging to develop a suitable control strategy. Usually, switching frequencies are assumed to be fast enough for the controller to neglect the fact that the switches are either ON or OFF. As the desired dynamics of the system approaches the switching frequency of the converter, the discontinuity of the switches can no longer be ignored and the controller has to generate a suitable piecewise constant control input. A novel approach for arriving at a piecewise constant control input is presented and compared to state-of-the-art approaches. The advantages of the new control method are demonstrated with simulations as well as measurements from a hardware-in-the-loop testbed. | Flatness-Based Discrete-Time Control of a Battery Emulator Driving a Constant Power Load | Constant power load (CPL);dc–dc step-down converter;discretization;flatness-based control;trajectory generation | Batteries;Control systems;Legged locomotion;Integrated circuit modeling;Switches;Pulse width modulation;Power electronics
With the popularity of dc microgrid, the symmetric CLLC resonant dual active bridge converter usually works as a dc transformer (DCT) when it is applied in dc microgrid. It has received increasing attention as it provides galvanic isolation and also enjoys high power density. In such application, the open-loop control with 50% duty ratio is commonly adopted for the CLLC resonant DCT (CLLC-DCT) for simple control scheme and high efficiency. However, this will bring about difficulties for the design of CLLC-DCT. First, the fluctuating values of the practical inductors or capacitors because of temperature or power variation may lead to deviated voltage conversion ratio (VCR) of CLLC-DCT. Second, chances are that system instability will happen when CLLC-DCT and a constant power load connect in a cascaded structure because of impedance interactions, which will also be affected when parameters fluctuate. Third, high efficiency of the DCT is also expected even when the inductance or capacitance fluctuate. With all the above concerns, the five-stage design methodology for the CLLC-DCT converter is put forward to meet design objectives regarding VCR, system stability, and power efficiency simultaneously. And the effects of fluctuating inductance and capacitance have been fully taken into account by the assistance of particle swarm optimization. Besides, a 1-kW hardware prototype has experimentally validated that the proposed design methodology is feasible. | Design Methodology for Symmetric CLLC Resonant DC Transformer Considering Voltage Conversion Ratio, System Stability, and Efficiency | CLLC;dc transformer (DCT);particle swarm optimization (PSO) algorithm;power efficiency;system stability;voltage conversion ratio (VCR) | Video recording;Fluctuations;Microgrids;Discrete cosine transforms;Inductance;Circuit stability;Power conversion
Input parallel output parallel (IPOP) DC/DC system is widely utilized in many occasions like data center and hybrid electric vehicle (HEV). However, the efficiency characteristics of different converters usually differs from each other, and the conventional control strategy has difficult to realize efficient conversion of overall power of the system. To address this issue, Buck converter is taken as the module and whose efficiency model under current continuous conduction mode (CCM) is presented. Meantime, parameter identification method based on least square (LS) algorithm is proposed as well. In order to realize the efficiency optimization of the whole parallel system, the constraint conditions of each module are analyzed, and the current distribution calculation method based on sequential quadratic programming (SQP) algorithm for the parallel system is introduced. On this basis, a control strategy of proportional current distribution (PCD) is proposed, which not only ensures that the parallel system can always run as efficiently as possible under different loads, but also realizes the flexible switching between the current-sharing mode and current distribution mode. Finally, the simulation and experimental results prove that the proposed method can achieve 4.46% higher efficiency than conventional method within the given power range of each converter, and realize the efficiency optimization of the IPOP DC/DC system to the greatest extent. | Efficiency Optimization of IPOP DC/DC System for HEV | Efficiency optimization;LS algorithm;proportional current distribution;IPOP DC/DC converter;SQP algorithm | Optimization;Current distribution;Hybrid electric vehicles;Power distribution;Mathematical model;Buck converters;Parameter estimation
This article proposes a highly efficient Time-Based Maximum-Power-Point-Tracking (TB-MPPT) integrated-circuit. Conventional TB-MPPT circuit shows unstable status (oscillation) near the Maximum Power Point (MPP), which causes the degradation of the overall power tracking efficiency. To overcome this critical issue, the proposed circuit separates the tracking operation into two periods, and it utilizes convergence range averaging technique with an adaptive perturbation step according to each control signal to accurately extract the current power level without oscillation problem. This work is fabricated in 180 nm CMOS process to demonstrate advantages of the proposed scheme. With 0.47V 12mW Photovoltaic (PV) cell, the measurement results show 94.2% of MPPT efficiency and 91.6% of power conversion efficiency (PCE). It occupies silicon chip area of 1.69 mm<sup>2</sup>. | An Accurate Time-Based MPPT Circuit With Two-Period Tracking Algorithm and Convergence Range Averaging Technique for IoT Applications | Convergence range averaging technique;dc-dc converter;energy harvesting system;time-based MPPT;two-period tracking algorithm | Oscillators;Convergence;DC-DC power converters;Tracking;Impedance;Energy harvesting;Voltage measurement
This brief proposes a highly-integrated 3-phase ( 3Φ) 4:1 resonant switched-capacitor (ReSC) converter with parasitic capacitor soft charging for Internet-of-Things devices, reducing the current stress at the point of load. Both the 3Φ resonant operation and the parasitic loss reduction schemes improve the power conversion efficiency. Also, this 3Φ-ReSC converter implements a flying capacitor pre-charge scheme to guarantee a safe startup. The chip, fabricated in a 65-nm CMOS process, occupies a silicon area of 1.39 mm<sup>2</sup>. We achieve a peak efficiency of 85.5% and a maximum output current of 130mA, in a mm-sized solution, with an input range of 2.3 V - 2.5 V. | A Highly Integrated 3-Phase 4:1 Resonant Switched-Capacitor Converter With Parasitic Loss Reduction and Fast Pre-Charge Startup | DC-DC converter;3-phase operation;resonant switched-capacitor converter;highly-integrated | Capacitors;Inductors;System-on-chip;Switches;Circuits and systems;Voltage control;Topology
With the aim of reducing the reactive power for the dual-active-bridge (DAB) converter, this letter proposes an artificial intelligence (AI) aided minimum reactive power control scheme based on the harmonic analysis method. Specifically, as an advanced algorithm of the deep reinforcement learning (DRL), the deep deterministic policy gradient (DDPG) is used to train an agent off-line. During the training of DDPG algorithm, the three-phase-shift (TPS) modulation is adopted and the zero-voltage-switching (ZVS) constraints are considered. Thus, the trained agent of the DDPG which likes an implicit function, can provide optimal control strategies for the DAB converter in real-time with the minimum reactive power and soft switching performance in the continuous operation range. Finally, experimental results validate the feasibility and correctness of the proposed AI based optimized method. | Artificial Intelligence-Aided Minimum Reactive Power Control for the DAB Converter Based on Harmonic Analysis Method | Artificial intelligence (AI);DAB converter;deep deterministic policy gradient (DDPG);harmonic analysis;reactive power | Reactive power;Optimization;Modulation;Harmonic analysis;Zero voltage switching;Training;Signal processing algorithms
This article presents an energy regulator based on a Model Predictive Control (MPC) algorithm for a Voltage Source Converter (VSC). The MPC is formulated to optimise the converter performance according to the weights defined in an objective function that trades off additional features, such as current harmonic distortion, reactive power tracking and DC bus voltage oscillation. Differently from most approaches found in the research literature, the MPC proposed here considers the coupling dynamics between the AC and DC sides of the VSC. This study is focused on the example case of a single-phase VSC, which presents a nonlinear relationship between its AC and DC sides and a sustained double-line frequency power disturbance in its DC bus. To reduce the burden of the MPC, the controller is formulated to benefit from the slow energy dynamics of the system. Thus, the cascaded structure typically used in the control of VSCs is kept and the MPC is set as an energy regulator at a reduced sampling frequency while the current control relies on a fast inner controller. The computational burden of the algorithm is further reduced by using a linear time-varying approximation. The controller is presented in detail and experimental validation showing the performance of the algorithm is provided. | Design of a Linear Time-Varying Model Predictive Control Energy Regulator for Grid-Tied VSCs | Energy regulator;linear time-varying systems;model predictive control;power converter | Regulators;Voltage control;Prediction algorithms;Optimization;Modulation;Mathematical model;Switches
The dc transformers based on an LLC converter operated in open loop near resonant frequency have several crucial advantages compared to other topologies. These advantages are the stiff voltage ratio with a natural power flow, the dc grid isolation via medium-frequency transformer, and the high efficiency due to the resonant converter nature. Despite these advantages, the open-loop operation does not provide any options to limit the transferred current during overload conditions in the dc grid. This is critical, since it prevents the grid from recognizing that either some local primary regulation or load shedding is required. This article proposes a closed-loop control method that utilizes variable duty cycles to limit the current once the overload situation is detected. An applicable control scheme is derived and implemented. Since the duty-cycle modulation increases the losses of the converter, an online thermal model is implemented to protect the dc transformer during the overload conditions. The proposed current-limiting mode with the thermal model are validated using an exemplary low-voltage dc transformer prototype, demonstrating the general feasibility and overall good performance. | Current Limiting in Overload Conditions of an <italic>LLC</italic>-Converter-Based DC Transformer | Control;DCX;dc transformer;duty cycle;LLC converter;overcurrent;resonant;solid-state transformer | Limiting;Switches;Bridge circuits;Control systems;Voltage control;Topology;Temperature measurement
This study proposes a duty cycle-based direct search method that capitalizes on a bioinspired optimization algorithm known as the salp swarm algorithm (SSA). The goal is to improve the tracking capability of the maximum power point (MPP) controller for optimum power extraction from a photovoltaic system under dynamic environmental conditions. The performance of the proposed SSA is tested under a transition between uniform irradiances and a transition between partial shading (PS) conditions with a focus on convergence speed, fast and accurate tracking, reduce high initial exploration oscillation, and low steady-state oscillation at MPP. Simulation results demonstrate the superiority of the proposed SSA algorithm in terms of tracking performance. The performance of the SSA method is better than the conventional (hill-climbing) and among other popular metaheuristic methods. Further validation of the SSA performance is conducted via experimental studies involving a DC-DC buck-boost converter driven by TMS320F28335 DSP on the Texas Instruments Experimenter Kit platform. Hardware results show that the proposed SSA method aligns with the simulation in terms of fast-tracking, convergence speed, and satisfactory accuracy under PS and dynamic conditions. The proposed SSA method tracks maximum power with high efficiency through its superficial structures and concepts, as well as its easy implementation. Moreover, the SSA maintains a steady-state oscillation at a minimum level to improve the overall energy yield. It thus compensates for the shortcomings of other existing methods. | An Effective Salp Swarm Based MPPT for Photovoltaic Systems Under Dynamic and Partial Shading Conditions | MPPT;salp swarm optimization;partial shading;PV characteristic;MATLAB | Optimization;Heuristic algorithms;Oscillators;Convergence;Solar energy;Photovoltaic systems;Classification algorithms
The present research investigations in power management fraternity are focused towards the realization of smart microgrid (MG) technologies. Due to intrinsic advantages of Direct Current (DC) system in terms of compatibility with power generation sources, modern loads and storage devices, DC MG has becoming popular over Alternate Current (AC) system. A secondary voltage and current control schemes of DC MG system are mainly based on the distributed consensus control of Multi-agent system (MAS) to balance generation and the demand. The basic concern of the cooperative control of MAS is consensus, which is to design a suitable control law such that the output of all agents can achieve synchronization. The distributed consensus algorithm requires much less computational power and information exchange in between the neighbor’s agent. Meanwhile the other controllers such as model predictive control (MPC) requires accurate dynamic models with high computational cost and it suffers from lack of flexibility. The hierarchical consensus control technique is classified into three levels according to their features, namely primary, secondary, and tertiary. MAS is a popular distributed platform to efficiently manage the secondary control level for synchronization and communication among the power converters in autonomous MGs. In this article, various primary control techniques for local voltage control, voltage restoration in the secondary control level and tertiary control for energy management techniques are discussed. With this, the key emphasis to reduce the voltage deviation and disturbances in a heterogeneous DC MG network solutions are discussed. Furthermore, to analyze the system response and the charging and discharging characteristics of the battery unit, the developed second order heterogeneous consensus controller is compared with the traditional homogeneous consensus control and droop control methods. Finally a detailed discussion on simulation case study using heterogeneous consensus control method over the traditional methods are provided using MATLAB/Simulink platform. | A Comprehensive Review on Control Techniques for Power Management of Isolated DC Microgrid System Operation | Communication delay;DC microgrid;distributed generation sources;distributed control;energy storage unit;hierarchical control technique;leader follower control network;multi agent system | Voltage control;Economics;Consensus control;Batteries;Topology;Synchronization;Renewable energy sources
Unlike the phasor measurement-based protection in ac systems, the protection of dc systems deals with complex fault transients which mandate the isolation of the faulted segment within few milliseconds as continued fault current leads to overheating issue in power electronic converters. To this end, several works have been suggested-based on the unit and nonunit protections for dc microgrids. Threshold selection and protection coordination are the challenges associated with nonunit protection. Similarly, communication delay and link failure limit the application of unit protection. To address these issues, this article presents a robust centralized protection scheme for dc microgrids, which is resilient to communication delay and link failure. It uses the current of each line segment to compute the similarity of current change at both ends of the line segment to derive the protection decision. To overcome the communication failure from one end of the line segment or even from multiple segments, the proposed method uses data from adjacent segments to derive the protection decision correctly. Using power systems computer aided design (PSCAD)/electromagnetic transients and direct current (EMTDC) environment, the performance of the proposed method is evaluated for various cases and compared with available techniques. Finally, the accuracy of the protection algorithm is validated under experimental conditions. | A Cosine Similarity-Based Centralized Protection Scheme for dc Microgrids | Centralized protection;communication;cosine similarity;dc microgrid;fault analysis | Microgrids;Power electronics;Delays;IEC Standards;Resistance;Fault currents;Switches
In terms of low-voltage (&lt;; 1.5 kV) and high-power (&gt;10 kW) industry applications, power converters without any flying capacitors are preferred to ensure high efficiency, high power density, and light weight. As for these requirements, this article proposes a four-level hybrid neutral point clamped (4L-HNPC) converter and a four-level hybrid active neutral point clamped (4L-HANPC) converter. Compared with the existing three-level and four-level converters, the proposed 4L-HNPC and 4L-HANPC converters show higher efficiency or more even loss distribution. Compared with five-level converters, the proposed converters show higher power density and lower weight due to the absence of flying capacitors. To solve the dc-link capacitor imbalance issue, this article proposes a variable-reference voltage-balancing control method that aims at controlling the middle capacitor voltage at 1/3 of the dc-link voltage via a proportional-integral (PI) regulator. Meanwhile, the other two capacitor voltages are automatically balanced. Compared with the existing voltage-balancing control methods, the proposed variable-reference voltage-balancing control method is more suitable for digital implementation as only one triangular carrier is used. Both simulation and experimental studies have been carried out to verify the proposed four-level converter topologies and variable-reference voltage-balancing control method. | Four-Level Hybrid Neutral Point Clamped Converters | Four-level;neutral point clamped;variable-reference;voltage-balancing | Capacitors;Switches;Stress;Power electronics;Topology;Automatic voltage control;Switching loss
This paper proposes a comprehensive Markov model to study the reliability performance of the conventional isolated multiple-switch pulse width modulation DC-DC (IMSDC-DC) converters including full-bridge, half-bridge and push-pull DC-DC topologies. The suggested model helps to achieve more precise outcomes with a better reflection of the real-world operation characteristics by (i) relying on self-embedded fault tolerant capability of the IMSDC-DC converters, (ii) considering the probability of both short and open circuit (SC and OC) faults in each component, (iii) assessing the effect of semiconductors' SC/OC probability on the converters' reliability, (iv) analyzing the continuous and discontinuous conduction modes, (v) updating the operational characteristics of the converters after each fault occurrence, and (vi) evaluating control of the converters to have more durable power transfer in some post-fault cases. Then, the model is applied to assess the effects of duty cycle, output power, voltage gain and transformer turns ratio on the overall reliability and mean time to failure. Practical analytic conclusions are followed by some experimental results to verify the accuracy of the proposed model. | Improved Markov Model for Reliability Assessment of Isolated Multiple-Switch PWM DC-DC Converters | Isolated multiple-switch pulse width modulation DC-DC (IMSDC-DC) converters;Markov model;mean time to failure (MTTF);open and short circuit faults;reliability analytics | Markov processes;Reliability;Switches;Circuit faults;Integrated circuit modeling;Fault tolerant systems;Fault tolerance
The recent massive global movement towards green energy in power systems has raised the efforts of integrating large-scale Renewable Energy Sources (RESs) through Multi-Terminal HVDC (MTDC) systems. The configuration of the MTDC system and the possibility of transnational interconnection impose some challenges and raise the potential of single or multi-objective control for the DC voltage control. Additional requirements from the Transmission System Operator (TSO) and/or AC grids may influence the action taken for the DC voltage control. In this paper, a generalized classification for the DC voltage control methods in an MTDC system is delivered. The DC voltage control methods are classified into conventional control (i.e., reference voltage-based control) and non-conventional control (i.e., virtual resistance-based control) methods. The DC voltage control objective may cover a range of the following targets: power-sharing based on converters' rating capacity, ratio priority of the power distribution, available headroom, and/or loading factor. The control objective may include transmission losses minimization of the MTDC system with optimal or sub-optimal power flow. The design approaches of the control methods for post-contingency operation are presented. The control methods are evaluated and simulated with a 4-terminal radial MTDC network during normal and abnormal system operation. A comprehensive performance assessment is also presented considering the control methods from the perspective of the control method and objective, system efficiency, grid-code violation, communication requirement, and design complexity and flexibility. | General Classification and Comprehensive Performance Assessment of Multi-Objective DC Voltage Control in Multi-Terminal HVDC Networks | DC power flow;DC voltage control;HVDC;MTDC;renewable energy source;steady-state | Voltage control;Load flow;HVDC transmission;Pulse width modulation;Calculators;Voltage measurement;Transmission line measurements
This letter presents an mm-wave hybrid RF-dc converter based on a gallium arsenide (GaAs) chip for wireless power transmission (WPT) applications. Both chip and external low-pass networks are described, and different scenarios are considered and measured. This work presents a very versatile system capable of operating at several frequencies, loads, and scenarios. The system proposed was evaluated considering an on-chip measurement approach and a fully assembled circuit. In both scenarios, the circuit presents results very close to the simulated, where the efficiency of 54% is achieved for 13 dBm of input power for the fully assembled case and the efficiency of 51% with 15 dBm of input power for on-chip measurement. Finally, the output voltage can achieve up to 8 V with a load of 1.96 kΩ. | Millimeter-Wave Hybrid RF-DC Converter Based on a GaAs Chip for IoT-WPT Applications | Energy harvesting (EH);gallium arsenide (GaAs) RFIC;mm-wave;MMIC;RF-dc converter | Gallium arsenide;System-on-chip;Prototypes;Semiconductor device measurement;Rectennas;Microwave circuits;Frequency measurement
Ferroelectric Class II ceramic capacitors allow for highly compact converter realizations, but are showing relatively high losses for large-signal excitations which must be taken into account in the system dimensioning. Recent literature introduced the iGSE-C<sub>Q</sub>, a Steinmetz model based on the macroscopic capacitor Q-U hysteresis, allowing to accurately predict the losses of X7R capacitors. However, the model is specific for each single device, i.e., is insufficient to characterize losses in devices of the same series and manufacturer, which are employing the same dielectric material but with different voltage rating or nominal capacitance value. In this publication, based on basic physical properties we propose a new Steinmetz model, the iGSE-C<sub>X</sub> based on the relative dielectric material D-E hysteresis, which is applicable to all devices of a capacitor series. The iGSE-C<sub>X</sub> loss modeling technique is demonstrated for the TDK X7R, the TDK X7T, as well as the Knowles Syfer X7R series. Finally, the iGSE-C<sub>X</sub> is employed to estimate the large-signal losses of the capacitors of a three-phase inverter and shown to offer sufficient accuracy for a first power circuit design. | iGSE-C<inline-formula><tex-math notation="LaTeX">$_{\mathrm{x}}$</tex-math></inline-formula> – a New Normalized Steinmetz Model for Class II Multilayer Ceramic Capacitors | AC-DC power converters;DC-AC power converters;iGSE;iGSE-C;inverters;loss modeling;MLCC;multilayer ceramic capacitor;power capacitors;rectifiers;steinmetz equation | Dielectrics;Capacitance;Dielectric loss measurement;Voltage measurement;Capacitors;Loss measurement;Dielectric losses
The modular multilevel converter (MMC) is currently one of the power converter topologies which has attracted more research and development worldwide. Its features, such as high quality of voltages and currents, high modularity and high voltage rating, have made the MMC a very good option for several applications including high-voltage dc (HVdc) transmission, static compensators (STATCOMs), and motor drives. However, its unique features such as the large number of submodules, floating capacitor voltages, and circulating currents require a dedicated control system able to manage the terminal variables, as well as the internal variables with high dynamical performance. In this paper, a review of the research and development achieved during the last years on MMCs is shown, focusing on the challenges and proposed solutions for this power converter still faces in terms of modeling, control, reliability, power topologies, and new applications. | Modular Multilevel Converters: Recent Achievements and Challenges | Modeling;modular multilevel converters;modulation and control;multilevel converters;power electronics | Topology;Voltage control;Mathematical model;HVDC transmission;Computational modeling;Capacitors;Analytical models
Output voltages of renewable energy sources, such as photovoltaic units and fuel cells, are normally low, and multistage boost converters or single-stage high step-up converters are usually employed to increase the output voltage to be connected to the electric grid. Among all converter technologies, single-stage high-order dc–dc converters with multiple cells have gained significant popularity in recent years due to their high power density, low cost, and high efficiency. With an increased number of cells, the number of switching variables and dynamic components in multicell converters also increases, leading to control difficulties and consequently system malfunction. In order to understand and ensure the controllability of these converter systems, in this article, we establish high-order mathematical models for typical single-stage multicell high-order dc–dc converters and study their controllability using switched linear systems theories. The structure controllability, state controllability, and output controllability of the converters are analyzed in detail based on the proposed mathematical model. The theoretical analysis is substantiated by simulation and experimental verification on the improved four-cell switched-inductor dc–dc converter. The outcome of this article will provide a theoretical framework and useful references for parameter and control designs for high-order converters in practical applications. | Controllability Analysis and Verification for High-Order DC–DC Converters Using Switched Linear Systems Theory | Converter controllability;high-order converters;single-stage multicell dc–dc converters;switched linear systems theory | Controllability;Switches;Linear systems;DC-DC power converters;Switching circuits;Inductors;Voltage control
Pole-to-pole DC faults on HB-MMC-VSC-HVDC schemes impose significant risk of cascade failure on IGBT/diode pairs. Other novel topologies with fault blocking capability, i.e. AAC converters, and DC circuit breakers are not yet fully matured. Therefore, silicon thyristors are used to bypass the DC faults until AC breakers activate. However, silicon thyristors are also at risk of failure due to the capacitor voltage collapse at high junction temperatures caused due to imbalanced reverse recovery current conduction. Hence, the recovery cycles are included as part of IEC standard 62 501 HVDC type-test program. Emergence of commercial Silicon Carbide (SiC) thyristors has the potential to tackle this risk. This paper investigates such opportunities and challenges by accurately modeling the performance of thyristors at fault. It was seen that SiC thyristors with acceptable surge current and reverse blocking capability can eliminate the failure mode of silicon thyristors due to minimal recovery stored charge, resulting in an equal share of reverse voltage on all thyristors. | Prospects and Challenges of 4H-SiC Thyristors in Protection of HB-MMC-VSC-HVDC Converters | HVDC;power semiconductor devices;silicon carbide;thyristor;VSC | Thyristors;Silicon carbide;Circuit faults;Silicon;Insulated gate bipolar transistors;Topology;Fault currents
Low-frequency oscillations have been observed in a real-world solar photovoltaic (PV) farm. The goal of this research is to build a simplified analytical model in the synchronous frame for large-signal simulation and small-signal analysis. The latter, e.g., eigenvalue analysis and participation factor analysis, can reveal influencing factors of the oscillations. Two simplified analytical models are proposed, ignoring PV dc-side dynamics (e.g., dc/dc boost converter control and maximum power point tracking), while preserving the grid-side converter (GSC) controls and electromagnetic dynamics of the grid interconnection. The first model assumes the input power from PV's dc side known and constant. The second model assumes that PV's dc side is represented by a constant dc voltage behind an impedance. The simplified models are compared with an electromagnetic transient (EMT) testbed with full details on time-domain simulation results, admittance frequency-domain responses, and eigenvalue-based stability analysis results. The second simplified model is found as capable of accurately predicting oscillation stability. | Reduced-Order Analytical Models of Grid-Connected Solar Photovoltaic Systems for Low-Frequency Oscillation Analysis | Admittance;analytical model;low-frequency oscillations;solar PV;weak grid | Analytical models;Oscillators;Voltage control;Admittance;Power system stability
In this paper, a new type of interleaved high step-up converter including a coupled inductor is proposed. The proposed converter has an interleaved configuration on the input side to reduce the ripple of the input current and increase the power level. Moreover, a stacked structure on the output side provides a high input/output (I/O) voltage gain. In addition, the proposed converter can avoid an extreme duty cycle, causing larger conduction losses, by combining a coupled inductor and a lossless clamp circuit with an interleaved method. These increase the efficiency by making the semiconductor device a low voltage stress and allowing the use of components with low voltage ratings. Also, the energy stored in the leakage inductor in the coupled inductor can be recycled to the output side, the MOSFETs can be partially ZCS turned ON, and the diode reverse recovery problem can be alleviated. Finally, a laboratory prototype circuit with an input voltage of 24V, an output voltage of 400V and an output of 500W was implemented to demonstrate the performance of the proposed converter. | Ultra-High Step-Up Interleaved Converter With Low Voltage Stress | DC/DC converter;high step-up converter;coupled inductor;switched capacitor | Inductors;Switches;Capacitors;Zero current switching;Stress;Low voltage;High-voltage techniques
This brief proposes a method to dynamically modeling the coupled-inductor double-boost converter operating in continuous-conduction mode. Such method has the advantage of including the leakage inductance effect on the dynamic behavior of the converter in a simple, straightforward approach. The presence of the leakage inductance is initially neglected and a traditional circuit-averaging technique is used. The averaged models are then refined by accounting the impacts of the reported inductance. Since its major impact is on the damping factor of the system, this dynamic change is modeled by equivalent resistors. Equations for describing the equivalent resistors are derived based on the analysis of the duty cycle loss caused by leakage inductance in the static gain of the converter. The effect on the averaged small-signal model is shown by a closed-form control-to-output transfer function and experimental results demonstrate its accurate performance. | A Simple, Accurate Small-Signal Model of a Coupled-Inductor-Based DC-DC Converter Including the Leakage Inductance Effect | Averaged model;coupled inductor;high-gain dc-dc converter;leakage inductance;small-signal model | Inductance;Integrated circuit modeling;Mathematical model;Inductors;Switches;Transfer functions;Analytical models
An energy storage system (ESS) requires high reliability with low electromagnetic (EM) interference, communication capability between ESS applications, and bidirectional power conversion for charging and discharging operations. However, a conventional ESS separately has power converters, communication devices, and large-sized EM interference filters for its stable operation. In this article, a current-fed capacitor-inductor-inductor-capacitor (CLLC) resonant converter employing asymmetric pulsewidth modulation and spread spectrum modulation is proposed to obtaining three functions, bidirectional power conversion with tight output voltage regulation, EM noise mitigation, and power line communication capability among ESSs, simultaneously. It can improve the cost-effectiveness, system's form factor, and communication flexibility. The proposed integration of three functionalities has design constraints on the implementation of each function. Design methodologies of power stage and control algorithm are also proposed for achieving the simultaneous operation of each function. The performance of the proposed converter and control algorithm are verified through a 20-W prototype converter. | Bidirectional CLLC Resonant Converter Employing PLC Capability and EM Noise Reduction Technique for Small-Sized ESS Application | Bidirectional power conversion;dc–dc converter;electron-magnetic interference;energy storage system (ESS);power line communication (PLC);spread spectrum | Voltage control;Noise reduction;Modulation;Frequency modulation;Electromagnetic interference;Switching frequency;Industrial electronics
To overcome short-term input energy fluctuations, and to offer complete 24-h energy solutions based on renewable resources such as solar and wind, energy storage devices are mandatory. A relatively new storage family is the supercapacitor (SC), which were developing rapidly over the last 15 years, and are yet to compete with rechargeable batteries. Today with three different commercially available SC families developing rapidly, with 1-70 000 F per single cell, at least one of them is reaching the specific energy of lead-acid batteries. All new families of SCs have charge/discharge life cycles of several orders larger than rechargeable battery chemistries, and their usage in energy storage systems is rapidly advancing. The SC-assisted converters are a new family of very low-speed converters, where a power electronic building block is combined with an SC bank to achieve high end-to-end efficiency, with the added advantage of dc-uninterruptible power supply (UPS) capability within the converter. This article provides an overview of the new SC-assisted loss management theory applied to SC-assisted converters, with practical examples of implementation useful in renewable energy systems such as SC-assisted low dropout regulator, SC-assisted LED, SC-assisted server rack power architecture, and SC-assisted wide-input inverter. In developing these new converters, useful in renewable energy systems, SCs are considered as a new device family with five to six-order larger capacitance for the same canister size, helping the achievement of the long time constant circuits. | Development of Supercapacitor Technology and Its Potential Impact on New Power Converter Techniques for Renewable Energy | DC microgrid;dc–dc converters;efficiency;inverters;long time constant circuits;renewable energy;supercapacitors (SC) | Supercapacitors;Batteries;Capacitors;Resistance;Renewable energy sources;Buck converters;Lead acid batteries
This work deals with the design and implementation of a new interleaved Luo power factor preregulator (PFP)-based electric vehicle (EV) battery charger, which is suitable for low-cost and improved power quality (PQ)-based EV charging. By interleaving two Luo converter cells, the input current is divided between them, which provides reliable and efficient charging of the battery at high-power discontinuous conduction mode (DCM) operation. This reduces the switch conduction loss due to reduced device current stress and thus, the charger efficiency is improved. The interleaved Luo converter incorporates low input and output current ripple due to ripple cancellation. This charger operates in constant current mode up to certain battery state of charge (SOC). However, for higher SOC range, it maintains constant voltage charging using a flyback converter at the next stage. Two converters are designed in DCM to provide inbuilt zero current switching and circuit diodes show good reverse recovery. An inherent PF preregulation is obtained at input mains over a wide range of supply voltages as well as dc-link voltage. The total harmonic distortion of input current is obtained as per PQ regulations. Its prototype is built and tested to validate its improved performance over two-stage solutions. | Power Factor Preregulation in Interleaved Luo Converter-Fed Electric Vehicle Battery Charger | Battery charger;discontinuous conduction mode (DCM);interleaved Luo (I-Luo) converter;power factor preregulator (PFP);power quality (PQ) | Switches;Batteries;Stress;Voltage control;Inductors;Capacitors;Buck converters
This paper proposes a novel three-phase topology with a reduced component count for low- and medium-voltage systems. It requires three bidirectional switches and twelve unidirectional switches for producing four-level voltages without using flying capacitors or clamping diodes, reducing the size, cost, and losses. Removing flying capacitors and clamping diodes allows it to simplify control algorithms and increase the reliability, efficiency, and lifetime. A modified low-frequency modulation (LFM) scheme is developed and implemented on the proposed topology to produce a staircase voltage with four steps. Further, a level-shifted pulse width modulation (LSPWM) is used to reduce the filter size and increase the output voltage controllability. In this study, a voltage balancing control algorithm is executed to balance the DC-link capacitor voltages. The performance of the proposed topology is numerically demonstrated and experimentally validated on an in-house test setup. Within the framework, the power loss distribution in switches and conversion efficiency of the proposed circuit are studied, and its main features are highlighted through a comparative study. | Four-Level Three-Phase Inverter With Reduced Component Count for Low and Medium Voltage Applications | DC-AC converters;four-level inverters;low and medium voltage applications;multilevel inverters;three-phase inverters | Capacitors;Topology;Switches;Inverters;Semiconductor diodes;Clamps;Voltage control
Arc fault detection is an important process for ensuring the safety of PV and grid-connected inverters and is essential for producing PV systems in real applications. However, it is difficult to detect series dc arc faults using conventional fuses because these faults produce only small current variations. In addition, the arc fault detection devices have limited performance, because they focused on arc fault detection between PV arrays and inverter. Moreover, they require the additional current and voltage sensors to implement the arc fault detection algorithm. This article proposes an arc fault detection algorithm employing differential power processing (DPP) structure. The proposed algorithm only uses intrinsic voltage sensors of DPP and inverter, which can improve the cost-effectiveness of PV systems. In addition, the proposed algorithm can integrate the functionality of maximum power processing for each PV panel and arc fault detection. The voltage relationship between DPP and inverter is analyzed to detect the arc fault condition according to the DPP voltage sensing type. The performance of DPP units and its voltage relationship are verified with the control hardware-in-the-loop system. The arc fault detection performance is verified with the prototype PV system. | Series DC Arc Fault Detection Method for PV Systems Employing Differential Power Processing Structure | Arc fault;dc–dc converter;photovoltaic | Circuit faults;Voltage measurement;Sensors;Fault detection;Inverters;Safety;Resistance
Compared with conventional offshore wind farm with ac collection and high-voltage dc (HVDC) transmission system, the offshore wind farm with all dc system shows advantages with characteristics of higher power density, lower costs, and higher efficiency in many analyses. This letter proposed a novel all dc system for the offshore wind farm collection and integration. The presented dc system is composed of several medium-voltage (MV) dc collection systems and a dc transmission system. A novel modular isolated dc/dc converter (MIDC) topology is proposed for the MV dc collection system to raise the medium dc voltage to a higher level, while realizing the maximum power point tracking (MPPT) of the connected wind generators. Thorough comparisons of three dc/dc converter candidates are carried out, and the LLC resonant converter is found to be the optimal submodule (SM) of the MIDC. Furthermore, a two-layer control system for the MIDC is developed to obtain current and voltage sharing while achieving the MPPT of the wind generators in the meantime. A time-domain simulation model consisting of 160 SMs is developed using PSCAD, and a prototype with nine SMs is built for the experiments. The feasibility of the proposed pure dc system is verified by both the simulation and experimental results. | Modular Isolated LLC DC/DC Conversion System for Offshore Wind Farm Collection and Integration | High-voltage dc (HVDC);modular isolated dc/dc converter;offshore wind farm;power collection and transmission | Topology;Wind farms;Resonant converters;Insulated gate bipolar transistors;Generators;Switches;Rectifiers
This article proposes an asymmetric control method for switched-capacitor-based resonant converters (SCRCs). The proposed method simultaneously controls the switching frequency, phase-shift angle, and the duty ratio of each half-bridge circuit. By controlling the duty ratios, the asymmetric control method is capable to regulate the switched-capacitor average voltage, allowing the asymmetric resonant current to flow. Either positive or negative portion of the asymmetric resonant current always resembles the resonant current with the frequency and phase-shift control method at the nominal voltage conversion ratio even though the actual voltage conversion ratio is not equal to the nominal value. As a result, the asymmetric control method is capable to reduce the operating frequency, and thus, improves the power conversion efficiency by reducing the frequency-dependent losses. A 350-kHz, 3-kW prototype was constructed and tested to verify the loss reduction and the improvement in the conversion efficiency. The SCRC with the proposed asymmetric control method reduces the power loss by 40% compared with the frequency and phase-shift control method and exhibits the maximum power conversion efficiency of 98.6% at the input and output voltages of 300 and 200 V. | An Asymmetric Control Method for Switched-Capacitor-Based Resonant Converters | Asymmetric;duty-ratio control;efficiency improvement;phase-shift control;switched-capacitor-based resonant converters (SCRCs);switching frequency control | Switches;Voltage control;Control systems;Capacitors;Switching frequency;Frequency control;Frequency conversion
This letter proposes an analytical expression on transient overvoltage peak value caused by DC blocking (DCB) and commutation failure (CF). The proposed method can obtain the transient overvoltage risk without modeling the complex AC/DC hybrid system. The method only requires the equivalent parameters of the AC system and the operation parameters of the DC system to effectively calculate the overvoltage without using the dynamic simulation software. The simulation results verify the effectiveness and correctness of the proposed method. | Analytical Expression on Transient Overvoltage Peak Value of Converter Bus Caused by DC Faults | DC blocking;commutation failure;transient overvoltage;HVDC | Voltage control;Transient analysis;Reactive power;Rectifiers;Inverters;Active filters;Power harmonic filters
This article presents a single-stage converter based on the boost-PFC (power factor correction) and charge-pump circuits configured as a current source. The integration between the input and the dc-link stages is performed by an output stage consisting of a full wave rectifier associated to a capacitive filter, an LED array, and a resonant series inductor. The charge-pump capacitors operate in order to limit the dc-link voltage and to reduce the crest factor of the current on the output inductor, thus contributing to flicker reduction. The proposed converter exhibits high efficiency and power factor, and total harmonic distortion of the input current and flicker satisfying the IEC 61000-3-2 Class C and IEEE Std 1789-2015, respectively. The operation stages and a complete mathematical model in steady state are presented in detail, allowing the converter design and implementation. In this work, a prototype operating with universal input voltage range (90-270 V), dimming at 127 and 220 V, switching frequency in the range of 40-200 kHz, and a nominal output power of 43 W is built to demonstrate the feasibility of the proposed lighting system. | Single-Stage Converter Based on the Boost-PFC Rectifier Employing a Current-Source Charge-Pump for Power LEDs Applications | Charge-pump;electronic lighting system;power LEDs | Light emitting diodes;Inductors;Capacitors;Topology;Charge pumps;Rectifiers;Lighting
High-frequency digitally controlled dc–dc switching converters have many advantages, such as very fast transient response and high-power density. However, the studies of control strategies and algorithms specifically for high-frequency digitally controlled dc–dc converters are seldom reported. In this study, we propose a novel digital current-mode controller consisting of both output voltage and inductor current compensators for high-frequency dc–dc switching converters. The voltage compensator is designed based on the delta operator instead of the shift operator, which could improve the control accuracy and reduce hardware costs. Furthermore, the current compensator is designed using an advanced sampling predictive (ASP) control strategy to reduce the requirement of hardware processing speed, and in turn the hardware cost, and to eliminate the influences of noise caused by power switch commutations. Finally, a buck dc–dc switching converter with a switching frequency of 2 MHz is designed and implemented using the proposed digital current-mode controller on a field-programmable gate array (FPGA) platform. Our test results indicate that better control accuracy and lower hardware costs can be realized using the delta operator instead of using the shift operator. In addition, compared with the single digital voltage compensator, the proposed digital current-mode controller has better transient response performances. The control strategy and algorithm proposed in this study are especially effective for digitally controlled high-frequency dc–dc switching converters. | Digital Current-Mode Controller Using Delta Operator and Advance Sampling Predictive Control for High-Frequency DC–DC Switching Converters | Advance sampling predictive (ASP) control;delta operator;digital current-mode control;fast transient response;high-frequency dc–dc switching converter | Control systems;Switching converters;Switches;Voltage control;Hardware;Inductors;Switching frequency
This article proposes four converters for interfacing a single dc power source and loads of a single-phase three-wire system. The topologies of the proposed converters are based on two-level (2L) and three-level neutral point clamped (NPC) legs. For regulating the dc-link capacitors of the NPC-based converters, a dc-link voltage-balancing technique is proposed to balance the neutral-point voltage using the space-vector pulsewidth modulation, considering the harmonic distortion of the output voltages and the semiconductor losses from an algorithm that defines the vector sequences to be applied. These characteristics make the proposed converters suitable for applications in microgrid employing dc distributed energy resources or ac power supply by adding ac-dc stage. The proposed converters are compared to a conventional 2 L converter from simulated results for evaluating the semiconductor losses in balanced and unbalanced load scenarios. Experimental results are presented to verify the effectiveness of the proposed voltage-balancing technique and to validate the converters. | Single-Phase Three-Wire Power Converters Based on Two-Level and Three-Level Legs Using a Space-Vector PWM-Based Voltage Balancing | Capacitor voltage balance;hybrid topology;neutral point clamped (NPC) inverter;single-phase three-wire system;space-vector modulation | Topology;Legged locomotion;Capacitors;Modulation;Harmonic distortion;Voltage control;Switches
In high-reliability applications, DC/DC converters should realize high-efficiency and fast-transient in harsh environments. Thus, the circuit parameter design and the reliability design are both critical. The secondary-side control circuit has a faster transient and a simpler gate-drive than the primary-side control circuit, which has been used for over twenty years. However, the detailed design procedure and analysis of the high-reliability secondary-side control circuit have not been presented in the literature. This article introduces a secondary-side control circuit design and its small-signal modeling procedure with a peak-current-mode-control (PCMC) forward converter. The reliability design and evaluation for thick-film converter are demonstrated. A 100-watt prototype is manufactured, and its steady-state waveforms and transient waveforms are tested and then compared with other high-reliability products. The experimental results show that the peak efficiency reaches 90.6%; the load transient response is 330mV/560μs; and the mean-time-between-failure (MTBF) value is 481 kilo-hours, proving the fast-transient and high-reliability features of the secondary-side control circuit. | Control Design and Realization of a Fast Transient Response, High-Reliability DC-DC Converter With a Secondary- Side Control Circuit | High-reliability;secondary-side control;bias-power supply;peak-current-mode-control;small-signal modeling;thick-film process;high transient | Pulse width modulation;Logic gates;Licenses;Control systems;Integrated circuit modeling;Isolators;Windings
This brief presents a low-noise chopper amplifier that uses a lateral PNP input stage with automatic base current cancellation in complementary metal-oxide-semiconductor (CMOS) process. A bipolar junction transistor (BJT) input stage can achieve lower noise level than the MOS transistor input stage, but its base current causes low DC input impedance. To enhance the DC input impedance of the BJT input stage, an automatic base current cancellation circuit is implemented using a 10-bit current digital-to-analog converter (DAC) and a successive approximation register (SAR) logic. The output current of the DAC tracks the base current of the BJT input stage using a binary search operation of the SAR logic, and the current DAC provides a cancellation current to the base of the BJT input stage to cancel the input base current. The amplifier is implemented in 0.18- μm CMOS process, and the proposed amplifier occupies an active area of 0.297 mm<sup>2</sup>. The current consumption of the chopper amplifier is 146 μA with 3.3 V supply voltage. The input referred noise of the chopper amplifier is 5.53 nV /√Hz. The input bias current of the proposed amplifier with lateral PNP input stage implementing automatic base current cancellation is 0.391 nA. | Low-Noise Chopper Amplifier Using Lateral PNP Input Stage With Automatic Base Current Cancellation | Automatic base current cancellation;chopper amplifier;low-noise amplifier;CMOS process;lateral PNP;lateral PNP input stage | Choppers (circuits);Transistors;CMOS process;Current measurement;Logic gates;Resistors;Low-frequency noise
This paper presents a battery integrated Power Flow Controller (PFC) which is found effective for the interconnection of several dc microgrids. The configuration offers delicate control over load-flow and also provides a way for the integration of Common Energy Storage (CES) to the adjacent grids. The CES is more effective when both the grids have surplus or deficit of power compared to their individual storage capacity (if any). In this paper, a Universal Active Power Control Converter (UAPCC) is proposed (which is basically a three-port converter), where port-1 is connected in parallel with the line, port-2 is connected in series with the line, and port-3 is connected to the CES through a bidirectional dc-dc converter. Relevant control algorithms have been developed for the operation of such system satisfying various system requirements that are inevitable for the interconnection of dc microgrids. The proposed control methods allow decoupled operation of three ports to control power flow between dc grids and CES independently. The complete system along with control methods are initially verified through computer simulation using MATLAB/SIMULINK. Thereafter, a prototype is developed in the laboratory at 380 V level to experimentally validate the concept. The results show effectiveness of the UAPCC for interconnection of dc microgrids with CES. | Universal Active Power Control Converter for DC-Microgrids With Common Energy Storage | Common Energy Storage (CES);DC microgrids;DC power flow controller;DC-DC converters;renewable energy sources (RES) | Microgrids;Voltage control;DC-DC power converters;Batteries;Resistance;Bidirectional control;Renewable energy sources
This article presents a dual-output switched-capacitor (DOSC) dc-dc regulator to support hundreds-of-milliampere load per output. To save chip and board areas, the regulator adopts an all-nMOS auto-configurable power stage and generates two different output voltages via sharing flying capacitors and power transistors. In the controller, a continuous gate-drive modulation (CGDM) scheme is proposed to minimize the output cross regulation when one output undergoes large load step changes. A small output voltage ripple is also achieved at each output by the CGDM with only a small capacitance of 2.2 μF/output under heavy-load conditions. Implemented in a standard 0.13- μm CMOS process, the proposed regulator generates two regulated outputs of 0.8 V and 1.6 V from the input of 2.7-4.2 V. It supports a maximum load of 600 mA/output, provides a low output ripple of ≤20 mV with the CGDM, and achieves a peak power efficiency of 89.5%. The output cross regulation is only 0.01 mV/mA under large load step changes of 580 mA. Compared with state-of-the-art SIMO dc-dc converters, the proposed work achieves &gt; 4× reduction in the output cross regulation under &gt; 2× larger load step changes and &gt; 2× smaller load capacitance/output. | A 1.2-A Dual-Output SC DC–DC Regulator With Continuous Gate-Drive Modulation Achieving ≤0.01-mV/mA Cross Regulation | Continuous gate-drive modulation (CGDM);cross regulation;dual-output switched-capacitor (DOSC) power converters;switched-capacitor power converters | Capacitors;Regulators;Regulation;Logic gates;Voltage control;Power transistors;Switches
This article proposes a new high step-up dc-dc converter for fuel cell applications. Built-in transformers and voltage multiplier cells are integrated into the structure to step-up the voltage gain. This article proposes a new topology with common ground. Two of them are connected using the dual boost concept. Thus, the final structure provides input current interleaved that reduces the current ripple, output-series connection that increases the voltage gain, and floating ground on the output voltage, which can be a limitation for some applications. Additionally, on designing the built-in transformer with a leakage inductance value much less than the magnetizing inductance value (less than 0.5%), the proposed topology does not need a clamp circuit, which reduces the number of components and increases the efficiency. Operational steps, static gain analysis, and design guide of the new converter are described in detail herein. Furthermore, a 1-kW, 48–800-V prototype was built to verify the theoretical analysis. Tests in the laboratory reached 94.60% of maximum efficiency at 480 W and 93.00% of efficiency at 1.0 kW (rated power). | High Step-Up DC-DC Converter Using Built-In Transformer Voltage Multiplier Cell and Dual Boost Concepts | Boost interleaved;built-in transformer;dc-dc converter;dual boost converter;high step-up;voltage multiplier cells (VMCs) | Inductors;Inductance;Zero current switching;Power electronics;Microgrids;Topology;DC-DC power converters
This article proposes a galvanically isolated high step-up dc–dc converter for dc microgrid applications. By the use of an inductor, a transformer, a voltage multiplier, and an active clamp, the proposed converter is able to provide very high dc voltage gains along with reduced voltage stress across the semiconductors, zero-voltage and zero-current switching for the switches and the diodes, respectively, low ripple input current, and reduced component count. The analysis of the converter in continuous conduction mode (CCM) and a comparison with other previously published isolated topologies are also presented. Finally, a prototype has been built for a power of 250 W to verify the functionality of the proposed converter in CCM operation, with an input voltage range of 20–28 V and an output voltage of 400 V. | Isolated ZVS-ZCS DC–DC High Step-Up Converter With Low-Ripple Input Current | DC–DC power conversion;high step-up (HSU);isolated converter;zero-voltage switching (ZVS) | Capacitors;Stress;Zero voltage switching;Schottky diodes;Microgrids;DC-DC power converters;Radio frequency
This article proposes an effective integration of APM and OBC providing simultaneous operation without an extra circuit and entire ZVS range of all switches. The integrated circuit of the proposed charger is configured by combining high voltage-side switch legs of the LLC resonant converter of OBC and the PSFB converter of APM. In the simultaneous mode, by operating the common leg as a lagging leg of the phase-shift full bridge (PSFB) converter, the conduction losses of the common leg switches are decreased due to current cancellation effect, and the lagging leg switches of the PSFB converter achieve entire ZVS operation. Further, in the APM standalone mode, entire ZVS operation of the lagging leg switches is also secured by utilizing the magnetizing current of the LLC resonant converter. As a result, the proposed integrated charger achieves comprehensive improvement in terms of efficiency as well as volume and cost. A laboratory prototype combining a 3.7-kW LLC resonant converter with a 1-kW PSFB converter is built and tested in order to verify the performance and theoretical claims. | An Effective Integration of APM and OBC With Simultaneous Operation and Entire ZVS Range for Electric Vehicle | High efficiency;integrated electric vehicle (EV) charger;LLC resonant converter;phase-shift full bridge (PSFB) converter;soft switching;variable dc-link control | Batteries;Resonant converters;Legged locomotion;Switches;Zero voltage switching;Switching frequency;Rectifiers
The use of variable speed drives made essential the presence of power electronic in electrical systems. The ac to dc and dc to ac conversions, thanks to rectifiers and inverters cause difficulties in the ground fault detection. In this article, a new method to detect ground faults in variable speed drives is presented. It is based on the analysis of the terminal voltage signal of a grounding resistor connected between the neutral at the secondary of the main power transformer and ground. Attending to the waveform, the ground fault can be detected on the ac grid side, dc positive or negative terminals, or ac inverter side. To verify the method, numerous simulations and experimental tests in a 140-kW power converter were carried out achieving satisfactory results. | Ground Fault Detection Method for Variable Speed Drives | AC–AC power conversion;electrical fault detection;fault currents;fault diagnosis;power system faults | Grounding;Resistors;Voltage measurement;Voltage control;Fault detection;Current measurement;Variable speed drives
A novel reconfigurable polarization conversion method based on a metasurface turned by PIN diodes is proposed herein. The proposed metasurface consists of one layer of a dielectric and two layers of metal surfaces. When the diode is in an OFF-state, a wideband linear to circular (LTC) polarization converter is realized. The results show that the metasurface can achieve LTC polarization conversion in the frequency range of 11.8-24.1 GHz, and the axial ratio (AR) reveals that the 3-dB bandwidth is approximately 68.5%. When the diode is in the ON-state, a dual-band linear to linear (LTL) polarization converter is realized, with the 3-dB bandwidths of 10.5-13.9 GHz and 17.7-27.2 GHz, achieving a polarization converter ratio (PCR) greater than 90%. The dc bias circuit of the PIN diode is etched on the reflectance surface. Therefore, no additional feeding lines are introduced, which can decrease the impact on the active metasurface; this metasurface has practical applications in microwave communication systems. | Reconfigurable Multifunction Polarization Converter Integrated With PIN Diode | Dual-band;equivalent circuit;linear to circular (LTC) polarization;linear to linear (LTL) polarization;reconfigurable metasurface;wideband | Metasurfaces;Polarization;PIN photodiodes;Metals;Equivalent circuits;Wideband;Reflection
Four-switch buck-boost (FSBB) converter is widely used in battery applications due to the simple structure and the excellent performance of both voltage step-up and step-down. With the quadrangle control method, FSBB converter can realize zero voltage switching (ZVS) of all power switches, and thus can adapt to the high-frequency trends. However, the conventional quadrangle control method has two problems: 1) the efficiency degradation caused by the large root mean square (RMS) current of the inductor, and 2) the instability caused by the coupling relationship between multiple control variables. In this article, an improved quadrangle control method is proposed to solve the two problems, making FSBB converter a good candidate for high-frequency battery applications. First, the loss analysis is built to determine the relationship between loss and the control variables. Then, the conditions to achieve the minimum loss are obtained. Second, the decoupling compensation strategy is applied to free the coupling relationship to improve the stability. The proposed strategy can achieve three control goals: 1) ZVS of all power switches; 2) minimize the total loss; and 3) stable closed-loop system. Finally, a 1MHz 280W FSBB prototype is built to verify the proposed control method. The prototype achieves all control goals and 98.1% peak efficiency. | An Improved Quadrangle Control Method for Four-Switch Buck-Boost Converter With Reduced Loss and Decoupling Strategy | Decoupling compensation;dual-input dual-output (DIDO);efficiency optimization;four-switch buck-boost (FSBB) converter;high frequency;quadrangle control method;soft-switching | Inductors;Zero voltage switching;Control systems;Voltage control;Batteries;Power supplies;Couplings
This article addresses the design and implementation of a novel quad-band electromagnetic (EM) and solar energy scavenging system, ensuring energy harvesting from ambient RF environment with excellent “cold start” power level. The proposed scavenger consists of a single port quad-band rectangular slot antenna, power film solar cell, a quad-band RF- to-DC converter, a microcell power management module, and a battery. The harmonic balance of EM solver is used to design and maximize the RF- to - DC rectification efficiency with the combination of the antenna and the solar cell. The power film solar cell is placed in the middle of the antenna with positive and negative edges connected to the top and bottom layer of the antenna so that total harvested energy passes through the rectifier and forms an ambient hybrid energy harvesting system. One significant benefit of this method is the utilization of the antenna free space for the effective area of the power film. Another important contribution is the employment of multiband antennas for increasing the total ambient RF scavenged energy. Besides, a cost-effective and flexible FR4 substrate and a micropower film solar cell are used to make it conformal and cheaper. The prototype of hybrid harvester demonstrated that with 360 lux ambient light intensity, at the solar cell can generate 0.109 V energy while the harvester can attain an extra 5% - 48% energy with ambient RF input level variation from −15 to −20 dBm. The rectifier circuit achieves 74.5% RF-to-DC rectification efficiency for the value of load resistance 2.7 <inline-formula> <tex-math notation="LaTeX">$\text{k}\Omega $ </tex-math></inline-formula>. These performances depict that the proposed multiband ambient hybrid RF-solar power scavenger can raise the scavenged power level and offer energy multiplicity. | A Quad-Band Stacked Hybrid Ambient RF-Solar Energy Harvester With Higher RF-to-DC Rectification Efficiency | Multiband;rectifier;hybrid harvester;power film solar cell;ambient RF;rectangular slot antenna | Radio frequency;Antenna measurements;Antennas;Photovoltaic cells;Frequency measurement;Rectifiers;Solar energy
Multiwinding-transfomer-based (MTB) dc-dc converter did emerge in the last 25 years as an interesting possibility to connect several energy systems and/or to offer higher power density because of the reduction of transformer core material and reduction of power converter stages. MTB dc-dc converters can be considered as an interesting compromise between nonmodular and a modular dc-dc converter since they are themselves modular in the construction. This eventually leads to some fault-tolerant possibilities since the multiwinding transformer (MWT) connects multiples ports and if one of them is not working anymore and it can be isolated, the others might still continue operating. Unfortunately, it is exactly the MWT that creates most of the technical challenges of this class of dc-dc converters because of the cross-coupling effects among the cells, which make especially the resonant-topology very challenging to be designed. This article reviews the history of the MTB dc-dc and then provides a classification of them, comparing them with figure of merits and focusing on which is the maximum possible number of windings and which are the most suited magnetic core types. The problems coming from cross coupling and the possible fault-tolerant operation are analyzed with the help of simulation and experimental results. | A Comprehensive Assessment of Multiwinding Transformer-Based DC–DC Converters | Active-bridge;dc–dc converter;fault tolerant;modular converters;multiwinding transformer | Topology;DC-DC power converters;Network topology;Windings;Magnetic resonance;Voltage control;Couplings
Today, high power density, high efficiency, and wide-input-voltage operation are becoming increasingly important in power electronics for automotive applications. Active-clamp flyback (ACF) converters, showing a good tradeoff between simplicity and efficiency, are widely used in this industry. With benefits of small profile, low cost, and high reliability in mass production, the printed-circuit-board (PCB) embedding technique of magnetic components has attracted strong interest; however, magnetic cores can lose significant permeability due to the mechanical stress during this fabrication process; as a result, transformer properties, such as leakage inductance, coupling coefficient, and effective turns ratio change, affecting the input-voltage operating range as well as the working temperature. In this article, a detailed analysis of the design constraints of automotive ACF converters with a wide-input-voltage requirement is presented, focusing on the impact that the embedding process has on the transformer properties and the converter operation. Specifically, experiments are performed to investigate the permeability degradation effect, based on which correction factors are derived and added to the proposed design optimization process. A 10-W dual-output high power density (53.2 W/in<sup>3</sup>) integrated ACF converter prototype based on GaN devices operating at 1 MHz is built and demonstrated for this purpose. | Design of a Wide-Input-Voltage PCB-Embedded Transformer Based Active-Clamp Flyback Converter Considering Permeability Degradation | Automotive application;gallium nitride (GaN);permeability degradation;printed-circuit-board (PCB) embedded;wide-input-voltage range | Inductance;Power system measurements;Density measurement;Permeability;Stress;Switches;Magnetic cores
This paper proposes a reduction method for DC-link ripple current and common-mode voltage (CMV) in a hybrid active neutral-point-clamped (ANPC) inverter. A Si and SiC hybrid ANPC inverter has been developed recently to overcome the extremely high cost of a full-SiC ANPC inverter. A hybrid ANPC requires much fewer SiC MOSFETs than a full-SiC ANPC inverter while providing a comparable power density. Voltage source inverters such as hybrid ANPC inverters utilize electrolytic capacitors, which have a large capacitance per volume, as a DC link. However, an electrolytic capacitor is one of the most vulnerable components in a power electronic converter due to its small allowable ripple current. A large ripple current flowing into the electrolytic capacitor generates a heat loss, which shortens the lifetime of the capacitor. Furthermore, the common-mode voltage (CMV) causes an undesirable leakage current and electromagnetic interference. The CMV depends on the pulse-width modulation of the voltage source inverters. The proposed method enhances the reliability of the hybrid ANPC inverter by reducing the DC-link ripple current and CMV simultaneously. The effectiveness and validity of the proposed method are verified through simulations and experimental results. | Capacitor Lifetime Extension in a Hybrid Active Neutral-Point-Clamped Inverter With Reduction of DC-Link Ripple Current and Common-Mode Voltage | Capacitor;common-mode voltage;neutral point ripple current;hybrid ANPC inverter;space vector modulation | Capacitors;Inverters;Switches;Silicon carbide;Insulated gate bipolar transistors;MOSFET;Silicon
There is a relative lack of research on the development of creepage discharge in aged oil-paper insulation subjected to AC-DC combined voltage in converter transformers. In this study, based on the physical and chemical properties of oil-paper, we propose a sphere-plate electrode model to study the creepage discharge parameters and characteristic spectra of aged oil-paper subjected to AC-DC combined voltage. The results show that the creepage discharge inception voltage of aged oil-paper is related to the AC voltage component of the AC-DC combined voltage. However, when the DC voltage component is 60 kV, the flashover phenomenon was found to occur in one of the severely aged samples before the AC voltage was applied. Despite being subjected to the same DC voltage, the flashover phenomenon did not occur in three other samples aged to different degrees. Large-amplitude discharges were found to appear earlier in the severely aged samples. At the same creepage discharge stage, as the aging time of the oil-paper increased, the number of large-amplitude discharges was found to rapidly increase, and the time interval between adjacent discharges was found to gradually decrease. At each stage of the creepage discharge, the small-amplitude discharge has a “hump” shaped distribution. The larger the DC voltage component, the shorter the endurance time of aged oil-paper, and the more severe the damage to the oil-paper. The DC voltage component was found to have an accelerating effect on the development of creepage discharge in aged oil-paper insulation. | Influence of Aging on Creepage Discharge Characteristics of Oil-Paper Insulation Under AC-DC Combined Voltage | Aging;oil-paper insulation;AC-DC combined voltage;DC voltage component;creepage discharge;inception voltage | Aging;Discharges (electric);Oil insulation;Power transformer insulation;Oils;Flashover;Electrodes
Multilevel inverters remain an area of research interest due to the superior performance against a two-level counterpart. Reducing the switch count and stress on the power electronic switches while maintaining a sinusoidal stepped output remains a challenge. A multilevel inverter topology has been proposed in this work which utilizes twelve switches and four dc voltage sources to produce a 15-level staircase output voltage waveform. The objective is to reduce the harmonic in the output voltage and thereby reducing the cost of filter requirement and maintaining high efficiency throughout the operating range. Control of output voltage has been done using the Nearest Level Pulse Width Modulation Strategy (NLPWM). Simulation and hardware implementation of the topology under different loads and dynamic conditions are presented to validate the robust performance. | Implementation and Analysis of a 15-Level Inverter Topology With Reduced Switch Count | Multilevel inverters;nearest level control (NLC);power converters;total harmonic distortion (THD) | Topology;Switches;Through-silicon vias;Power harmonic filters;Multilevel inverters;Capacitors;Voltage control
Effective current control is an aspect of paramount importance to achieve a high level of performance for grid-connected converters (GCCs). A common practice is to first develop a continuous-time controller and then convert it to a discrete equivalent using one of the discretization techniques available. However, determining the optimum choice is elaborating, and the performance of the discretized controller has been shown degraded performance compared to that of continuous version, especially for cases in which switching frequency is relatively low with respect to the excitation frequency. The principle of the current controller design in the discrete-time domain has been comprehensively addressed in this work, which can be summarized as three major steps. The first step is to develop the controller in the positive-sequence synchronous reference frame (PS-SRF), by canceling the weakly damped pole of the plant with a matching zero and providing infinite open-loop gain for the dc current in the PS-SRF. Then, the corresponding controller for the negative-sequence current regulation can be derived, following a similar procedure. Based on the double SRF control (DSRFC), the resonant current controller implemented in the stationary reference frame can be finally developed. In this manner, the discretization is avoided, and the one-sampling delay and the zero-order holder characteristic of the converter can be considered in the developed controller, which means that the additional delay compensation strategy can be avoided. Experimental results have verified the effectiveness of the proposed controller for the current regulation of GCCs under different grid conditions. It should be noted that the proposed method can also be applied to other applications, such as <inline-formula> <tex-math notation="LaTeX">$LCL$ </tex-math></inline-formula>-filtered grid-connected or <inline-formula> <tex-math notation="LaTeX">$LC$ </tex-math></inline-formula>-filtered grid-forming converters with proper active damping although only the simpler <inline-formula> <tex-math notation="LaTeX">$L$ </tex-math></inline-formula>-filtered GCC is analyzed as an example in this work. | Resonant Current Regulator Implemented in the Discrete-Time Domain for Grid-Connected Converters | Current control;discretization;grid-connected converters (GCCs);resonant controllers (RCs) | Delays;Frequency control;Switching frequency;Power system stability;Current control;Time-frequency analysis;Resonant frequency
This article presents average modeling of a dual-half-bridge (DHB) dc–dc converter operated with independent control over phase shift, the primary-side duty cycle, and the secondary-side duty cycle. All six possible working modes and their corresponding power transfer characteristics are derived. State-space average models of the working modes are developed, and a corresponding closed-loop control scheme is proposed to regulate the power flow and lower/upper arm voltage split at both sides of the transformer independently. In addition, a transformer minimum rms current operation rule is presented. Finally, experimental results are presented to support the theoretical analysis. | Average Modeling of a Dual-Half-Bridge Converter Modulated With Three Degrees of Freedom | Average modeling;dual-half-bridge (DHB);duty cycle;generic operation;minimum rms current;phase shift | DH-HEMTs;Bridge circuits;Transportation;Inductors;Voltage control;Two dimensional displays;Switches
Compared with silicon (Si) IGBTs, silicon carbide (SiC) MOSFETs have much faster switching speeds and high switching frequency operation capability, enabling compact and high-efficiency motor drive systems. However, the increased switching speed and frequency also cause increased-level of common-mode (CM) voltage with higher slew rates (<italic>dv</italic>/<italic>dt</italic>). The CM voltage leads to machine leakage currents as well as bearing currents such as electric discharge machining (EDM) type current and capacitive-type (<italic>dv</italic>/<italic>dt</italic>) current. These bearing currents can cause degradation or failure of motor bearings. In order to investigate the impact of SiC motor drives on the motor bearing currents, in this paper, the mechanism and modelling of bearing currents are analyzed first. Then, a direct measurement method is used to assess the bearing currents in the induction motor driven by the SiC converter. In the experiment, the number of EDM current events is counted and the amplitude of the capacitive-type of current is also examined under various switching speeds and frequencies of SiC devices. Furthermore, the bearing currents are also extensively tested under various bearing temperatures, motor speeds and dc-link voltages. The correlations between the bearing currents and various factors have been revealed in this paper. | Experimental Assessment of High Frequency Bearing Currents in an Induction Motor Driven by a SiC Inverter | Motor bearing;bearing current;SIC MOSFET;motor drive;common mode voltage;fast-switching | Silicon carbide;Stator windings;Inverters;High frequency;Switching frequency;Stator cores;Switches
This article presents a hybrid single-inductor bipolar-output (SIBO) dc-dc converter for active-matrix organic light-emitting diode (AMOLED) displays, which are relatively more sensitive to the supply noise on the positive supply. First, to improve the display quality we adopt a floating negative output configuration to migrate all the switching ripples into the negative output, achieving a near-zero voltage ripple on the positive output. Second, we design low-power shunt regulators, which only deal with a small portion of the output ripple, to regulate the positive output voltage further, improving the load transient response. Besides, the hybrid topology and the proposed cross-coupled bootstrap-based level-shifter, with a dual-PMOS inverter buffer, only uses standard CMOS devices without deep-n-well, reducing the chip area and cost. The proposed converter, implemented in 0.35- μm CMOS with 5-V devices, operates at 1 MHz, leading to a measured positive output voltage ripple lower than 1 mV (all conditions). It achieves a measured 3-mV undershoot voltage and, an unnoticeable overshoot voltage on the positive output, when the output current varies between 30 and 350 mA. The measured peak power efficiency is 89.3% at 1.1-W output power. The maximum output power is 3.5 W. | A Hybrid Single-Inductor Bipolar-Output DC–DC Converter With Floating Negative Output for AMOLED Displays | AMOLED display;bipolar output;dual-PMOS inverter;floating negative output;hybrid converter;shunt regulator;single-inductor multiple-output (SIMO) | Capacitors;Active matrix organic light emitting diodes;Voltage measurement;Voltage control;Logic gates;Inductors;Transient response
This letter proposes a dual-vector model predictive control method to minimize the current total harmonic distortion (THD). The definition of current THD shows that it is proportional to the area enclosed by the actual current and the current fundamental wave. The lowest current THD is achieved by minimizing the area enclosed by the actual current and the reference current in the control period. This method is implemented on a single-phase neutral-point clamped three-level pulsewidth modulation rectifier, and the advantages of the proposed control method are verified through experiments. | A Dual-Vector Model Predictive Control Method With Minimum Current THD | Current control;dc–ac power converters;power conversion harmonics;predictive control;pulsewidth modulation converters | Switches;Voltage control;Rectifiers;Pulse width modulation;Predictive control;Control systems;Standards
We propose a modular multilevel converter (MMC) based three-phase four-wire (3P4W) split capacitor distribution static synchronous compensator (DSTATCOM), aiming at compensating unbalanced and reactive load currents. Due to the zero-sequence current compensation, the circulating current characteristics of 3P4W MMC-DSTATCOM are different from conventional MMCs. Moreover, the distinct working principle of MMC would affect the features of split capacitor voltage. The decoupled positive-, negative- and zero-sequence second-order and DC components of the circulating current are deduced explicitly. Two proportional-integral controllers with dual dq transformation are employed to suppress the positive- and negative-sequence components of second-order circulating current, while quasi proportional-resonance controller is designed to eliminate the zero-sequence component. Besides, the phenomenon of the unbalanced split capacitor voltages is revealed, and fast-tracking balancing method by controlling zero-sequence current flowing through the split capacitors is provided. Digital simulation results verify the accuracy of the analysis and the feasibility of the suppression methods. | Analysis on Circulating Current and Split Capacitor Voltage Balance for Modular Multilevel Converter Based Three-phase Four-wire Split Capacitor DSTATCOM | Circulating current;modular multilevel converter (MMC);distribution static synchronous compensator (DSTATCOM);split capacitor;three-phase four-wire (3P4W) | Capacitors;Switches;Power grids;Pollution;Multilevel converters;Voltage control;Power markets
The paper proposes a novel interleaved AC-DC ZCS-PWM boost converter that requires the use of just a single active auxiliary switch to assist in the turning off the main power circuit switches with ZCS. The auxiliary switch can be turned on and off with ZCS and its auxiliary circuit allows the converter to operate without an increase in the main switch peak current or voltage stress. The auxiliary switch in the converter is active for a much shorter time than in most other ZCS-PWM converter, which allows the converter to operate at higher power levels than other previously proposed interleaved ZCS-PWM converter with a single auxiliary switch. The proposed converter's operation is explained in the paper and its key features and design considerations are discussed. Experimental results that confirm the operation of the proposed converter are presented as well. | An AC-DC Interleaved ZCS-PWM Boost Converter With Reduced Auxiliary Switch RMS Current Stress | Switch mode power supplies;ac-dc conversion;soft-switching;ZCS-PWM converter | Switches;Zero current switching;Switching circuits;Mathematical model;Stress;RLC circuits;Inductors
Light-emitting diodes (LEDs) are widely used in street lighting, landscape lighting, liquid crystal display (LCD) backlighting, healthcare, etc. As an important part of LED lighting products, LED driver plays a vital role in maintenance costs reduction, energy saving and lifetime prolongation. In this paper, a single-stage LED driver is proposed, which is integrated by a totem-pole bridgeless power factor correction (PFC) unit and several modular LCL-T resonant rectifiers. The totem-pole bridgeless PFC unit and the LCL-T resonant rectifiers are integrated by sharing switches, which can simplify the circuit and reduce the system cost. The output current can be regulated by applying the variable inductor control. Constant duty cycle and fixed switching frequency operation can be achieved as well. The operating principle and the performance of the proposed converter are analyzed in this paper. In addition, a precise parameter design method is proposed by considering the high-order harmonics. At last, an experimental prototype is established to validate the proposed parameter design and variable inductor control method. | A Variable Inductor Controlled Single-Stage AC/DC Converter for Modular Multi-Channel LED Driver | Constant-current driver;single-stage multiple outputs;variable inductor control;bridgeless PFC | Light emitting diodes;Inductors;Pulse width modulation;Windings;Switches;Rectifiers;Zero voltage switching
In this article, a three-phase ac-ac resonant converter for an induction heating application is proposed. The system employs three coils in a coaxial arrangement, which is characterized using an resistive-inductive-capacitive (RLC) passive network. For obtaining the parameters of this network, a nonlinear regression from the experimental data was executed using the shuffled complex evolution optimization method, which stands out for its rapid convergence and for providing a well-structured and systematic search for the cost function minimization. The operation stages of the resonant converter are discussed in detail allowing to observe a zero voltage switching (ZVS) behavior for the resonant load inductive region. In addition, the converter operates at unitary power factor because of the smooth dc-link bus voltage and the input current filter. Finally, a 10-kW prototype was built to verify the theoretical analysis and the simulations. As from this comparison was established that the mutual inductance and stray capacitive effects were modeled accurately allowing to reproduce the induced voltages in the coils. Besides, it was corroborated that the coils arrangement influences in the distortion of the input currents, but this distortion can be minimized through the adequate selection of the switching phase angles. | Three-Phase AC–AC Converter With Diode Rectifier for Induction Heating Application With Improved Input Current Quality and Coil Modeling | Coupled coils;impedance modeling;induction heating (IH);three-phase;ZVS | Capacitors;Zero voltage switching;Magnetic resonance;Inductance;Heating systems;Capacitance;Induction heating
This article introduces a new single-stage universal-input isolated ac-dc converter based on the impedance control network (ICN) architecture. This resonant converter performs both power factor correction and output voltage regulation while operating at a constant switching frequency and duty ratio, by modulating the phase-shift between its two half-bridge inverters and the phase-shift between the two legs of its full-bridge rectifier. This phase-shift control strategy along with the ICN architecture also enables the converter to achieve high efficiency by ensuring zero-voltage-switching and near-zero-current-switching of all its inverter transistors throughout the line cycle and across wide ranges of input line voltage and output power. Power density is enhanced by realizing the three ICN inductors using a single magnetic structure with two coupled windings. This coupled inductor and a transformer constitute the two magnetic components of the proposed converter. A systematic methodology to design this ICN ac-dc converter is also introduced. A universal-input (90-265 V<sub>rms</sub>), 20-V output, 330-W, 400-kHz ICN ac-dc converter prototype is built and tested. This prototype achieves a power density of 37.9 W/in<sup>3</sup> and peak efficiencies of 91.7%, 92.2%, 93.2%, and 93.4% at 90, 120, 230, and 265 V<sub>rms</sub> input, respectively. | A Single-Stage Isolated AC–DC Converter Based on the Impedance Control Network Architecture | AC–DC power conversion;coupled inductor;high efficiency;high power density;impedance control network (ICN);phase-shift control;power factor correction (PFC);resonant converter;single-stage;zero current switching (ZCS);zero voltage switching (ZVS) | Inverters;Rectifiers;Impedance;Control systems;Zero voltage switching;Voltage control;Transistors
Targeting the more recently adopted low-power memories for data-logging operation in IoT nodes, this paper presents a simple reconfigurable dual-branch cross-coupled charge pump (CP) topology in which clock amplitude scaling and modulation of the number of stages are exploited to improve power efficiency and/or change the output voltage without degrading speed performance. The proposed solution allows a reduction of the power conversion losses, maintaining speed, maximum output voltage and silicon area unaltered as compared to the conventional charge pump. Post-layout simulation results confirm the effectiveness of the proposed topology which can be adapted to any other kind of linear charge pump. | A Memory-Targeted Dynamic Reconfigurable Charge Pump to Achieve a Power Consumption Reduction in IoT Nodes | DC-DC converter;Dickson Charge Pumps;power management for solid-state memories;ultra-low power | Clocks;Charge pumps;Topology;Capacitance;Power demand;Admittance;Memory management
The increasing viability of wide band gap power semiconductors, widespread use of distributed power generations, and rise in power levels of these applications have increased interest and need for medium voltage converters. Understanding the definitions of insulation coordination and their relationship to applications and methodologies used in the test environment allows system engineers to select the correct insulation materials for the design and to calculate the required distances between the conductive surfaces, accessible parts and ground accurately. Although, design guidelines are well established for low voltage systems, there are some deficiencies in understanding and meeting the insulation coordination requirements in medium voltage, medium frequency applications. In this study, an overview on standards for insulation coordination and safety requirements is presented to guide researchers in the development of medium voltage power electronic converters and systems. In addition, an insulation coordination study is performed as a case study for a medium frequency isolated DC/DC converter that provides conversion from a 13.8 kV AC system to a 4.16 kV AC system. | Review of Standards on Insulation Coordination for Medium Voltage Power Converters | Insulation coordination;medium voltage;power converter;standards | Insulation;Standards;Safety;Power electronics;Medium voltage;Power transformer insulation;Low voltage
In this article, a novel high-power-factor electrolytic-capacitorless light-emitting diode (LED) driver based on the use of a ripple port is presented. The ripple port consists of adding an extra power processing circuit at the output of the converter that injects energy to compensate for the output current and voltage ripples. In this work, the main converter is built by using a flyback converter operating in the discontinuous conduction mode (DCM). The ripple port is implemented by adding an extra winding to the flyback coupled inductors, together with an extra switch, a capacitor, and an inductor. The additional switch is used to inject energy to the output in the time intervals, in which the flyback output current is low, thus reducing the output current ripple. The proposed converter is analyzed in detail, and a design methodology is proposed. A design example for a 27-V/1-A LED lamp is presented. Simulation and laboratory experiments have also been carried out. It is demonstrated that the proposed solution can achieve a reduction on the output current ripple of around 65% compared to the solution without ripple port for the same total capacitance and maintain a high power factor of 0.994. | A Novel High-Power-Factor Electrolytic-Capacitorless LED Driver Based on Ripple Port | Electrolytic-capacitorless converter;light-emitting diodes (LEDs);LED driver;lighting;modeling;power factor correction (PFC);ripple port | Light emitting diodes;Capacitors;Reactive power;Capacitance;Buck converters;Power harmonic filters;Switches
In this paper, a wideband vector-sum phase shifter with phase linearity enhancement technology is proposed to minimize phase error. The digital phase shifter synthesizes the output phases by modulating and summing four quadrature signals. A common-source stage with transformer-based matching network and a quadrature-all-pass filter (QAF) are utilized for the quadrature signals generation within a wideband. Besides, to decrease the influence of parasitics on amplitude and phase error, a resistor-based compensation technology is employed in the QAF implementation. Then, to obtain the 360° range high resolution phase shifts, the quadrature signals are modulated by four Gilbert-type variable gain amplifiers (VGAs) with digital-controlled current-digital to analog converters (current-DACs). To further minimize phase error, an on-chip phase linearity enhancement loop is utilized. The drain voltages of current-DACs are detected and compared to the presupposed reference voltages generated by the loop. Besides, the compared results are fed back to control the current-DACs to achieve phase linearity enhancement. To verify the mentioned mechanism, a 7-bit digital phase shifter operating at 22-44 GHz with on-chip phase linearity enhancement technology is implemented and fabricated in a 28-nm CMOS technology. Based on the phase linearity enhancement technology, the phase shifter exhibits a RMS amplitude error of 0.36-0.59 dB and RMS phase error of 0.92° -1.02° without off-chip digital pre-distortion (DPD) technology. The total DC power consumption including the phase linearity enhancement loops is 35 mW under a 0.9V supply voltage. | High-Resolution Wideband Vector-Sum Digital Phase Shifter With On-Chip Phase Linearity Enhancement Technology | Phase shifter;phase linearity enhancement;PVT-insensitive;low amplitude/phase error;wideband | Phase shifters;Linearity;Wideband;System-on-chip;Calibration;Voltage control;Topology
CMOS-integrated in-band full-duplex (IBFD) operation in wireless links and cryogenic quantum platforms was previously enabled by magnetic-free circulators using the phase non-reciprocity from spatial-temporal modulation. In this article, we present an alternative and simple integrated circuit scheme, which not only realizes non-reciprocal signal flows required for IBFD operations but also improves the isolation performance by completely eliminating any chip-level transmit (TX)-to-receive (RX) coupling. The above functions are enabled by performing a direction/frequency-independent, single-sideband down-conversion to the counter-propagating TX and RX signals, which creates opposite deviations of on-chip TX and RX frequencies with respect to the antenna (ANT) frequency. Such a principle also broadens the isolation bandwidth and enables integrated receiver down-mixing function. As a proof-of-concept, a 3.4-4.6-GHz (30% fractional bandwidth) IBFD interface is implemented using a 65-nm bulk CMOS technology. The measured TX-to-RX isolation of the circuit is 32-51 dB at 300 K, and 14-29 dB at 4.2 K. The measured TX-to-ANT and ANT-to-RX insertion losses are 3.0 and 3.2 dB at 300 K, and 1.9 and 2.0 dB at 4.2 K. At 300 K, the measured TX-to-ANT and ANT-to-RX IIP3 are 29.5 and 27.6 dBm, respectively. The IBFD core of the chip occupies an area of 0.27 mm<sup>2</sup> and has a dc power (nominally consumed in an on-chip modulation clock generator) of 48 mW at 300 K and 42.6 mW at 4.2 K. | Realization of In-Band Full-Duplex Operation at 300 and 4.2 K Using Bilateral Single-Sideband Frequency Conversion | Bilateral frequency converter (BFC);coupling;cryo-CMOS;in-band full-duplex (IBFD);isolation;magnetic-free circulator;non-reciprocal;wideband | Circulators;Frequency modulation;Frequency conversion;Couplings;Amplitude modulation;Inductors;Standards
DC microgrids have higher efficiency, better current carrying capacity, and faster response compared to the conventional ac systems. They also provide more natural interface with many types of renewable energy resources (RERs) and energy storage systems (ESSs), as well as better compliance with consumer electronics. These facts lead to increased applications of dc microgrid-type power architectures in remote households, data/telecom centers, renewable energy systems, electric vehicle charging stations, ships, aircrafts, and so on. Bidirectional dc/dc power converters (BDCs) constitute the fundamental building blocks of dc microgrids. They can be isolated or non-isolated and operated independently or in parallel to manage the power flow between sources and the dc microgrid. They can also be stacked together to operate in the so-called solid-state transformer architecture, which manages the power flow between dc microgrid and the upstream distribution network. The reliability, stability, efficiency, and power density of the BDC become very crucial for the dc microgrids. There are thus increasing research efforts made on the topology, modeling, control, and reliability of the BDC. | Guest Editorial Special Issue on Topology, Modeling, Control, and Reliability of Bidirectional DC/DC Converters in DC Microgrids |  | Special issues and sections;Topology;Microgrids;Pulse width modulation;DC-DC power converters;Power system reliability;Bidirectional power flow
This article proposes a novel capacitor-voltage balancing strategy for the double-Y modular multilevel converter static synchronous compensator operated under unbalanced current conditions of the system. The proposed method, based on zero-sequence voltage injection, manipulates the current distribution between the converter arms to minimize the converter ratings. The proposed balancing strategy is compared with the classical approach, based on controlling the circulating dc currents. For the same unbalanced conditions, the proposed strategy leads to lower energy rating for the converter as compared with the classical one, whereas the semiconductor ratings remain the same in both strategies. Theoretical findings are verified through experimental results. | A Novel Capacitor-Voltage Balancing Strategy for Double-Y STATCOM Under Unbalanced Operations | Capacitor-voltage balancing;converter rating;double star converter;modular multilevel converters (MMCs);static synchronous compensator (STATCOM);unbalanced conditions | Automatic voltage control;Capacitors;Topology;Legged locomotion;HVDC transmission;Current distribution;Power distribution
The increasing importance of cascaded multilevel converters (CMCs), and the sub-category of modular multilevel converters (MMCs), is illustrated by their wide use in high voltage DC connections and in static compensators. Research is being undertaken into the use of these complex pieces of hardware and software for a variety of grid support services, on top of fundamental frequency power injection, requiring improved control for non-traditional duties. To validate these results, small-scale laboratory hardware prototypes are often required. Such systems have been built by many research teams around the globe and are also increasingly commercially available. Few publications go into detail on the construction options for prototype CMCs, and there is a lack of information on both design considerations and lessons learned from the build process, which will hinder research and the best application of these important units. This paper reviews options, gives key examples from leading research teams, and summarizes knowledge gained in the development of test rigs to clarify design considerations when constructing laboratory-scale CMCs. | Cascaded- and Modular-Multilevel Converter Laboratory Test System Options: A Review | AC-DC power converters;HVDC transmission;modular multilevel converters | Hardware;Control systems;Multilevel converters;Topology;Capacitors;HVDC transmission;Insulated gate bipolar transistors
There is an increasing demand for efficient and low-profile power converters in almost all industrial applications. Some require stable performance over a wide range of input voltages, whereas others require converters with a stable performance over a wide range of output voltages. In this regard, little work has been done to combine both requirements into one solution. This work suggests a unique solution that addresses both requirements at once. A power converter with 2×3 reconfigurable modes has been presented, able to operate with DC gains of 1, 2 and 4, which can be further extended to 8. The converter shows stable performance for the extended range of both input and output voltage. The flexible reconfigurable feature of the proposal can be applied in a variety of applications. Two reconfigurable modes on the input side can be configured following the variation in the line voltage to maintain a stable performance, and three reconfigurable modes for the output voltage, which raises the output voltage from 24V to 48V and 96V. The proposal is applied in an example application of a phase shifted full bridge converter. The converter is characterized for \textV<sub>in</sub>=100-400V<sub>dc</sub>, \textP<sub>out</sub> = 1kW. | A 2×3 Reconfigurable Modes Wide Input Wide Output Range DC-DC Power Converter | Wide range power converters;reconfigurable converters;flexible converter;ZVS converters;wide input range;PSFB converter;medium power;series transformer;wide output | Switches;Logic gates;Proposals;Photovoltaic systems;Voltage control;Licenses;Legged locomotion
Modeling and design-oriented control of transient stability of grid-following converters have attained an increasing interest in recent years. Despite novel nonlinear models enabling a design-oriented enhanced transient stability controller, the focus has so far been limited to study only the synchronization dynamics of the phase-locked loop. To expand upon the knowledge of the large-signal performance and stability, this article proposes a systematic analysis procedure of a grid-following converter under weak-grid conditions and large-signal disturbances including the outer dc-link and ac-side voltage control loops. A reduced-order large-signal model is used to analyze the large-signal nonlinear behavior of the system using the area of the basin of attraction as a measure for large-signal robustness. Here, stabilizing and destabilizing trends for outer-loop controller parameters are given. Through a surrogate-model expensive black-box optimization algorithm, a computational-efficient optimal design of the outer-loop controller parameters is proposed to maximize the large-signal robustness. Finally, a recommendation and a design guideline for converter constraints and outer-loop controller parameters are given. This can be used to identify the influencing parameters for grid-following converters under large-signal disturbances, and as a tool for fast controller optimization toward large-signal robustness. | Optimal Controller Design for Transient Stability Enhancement of Grid-Following Converters Under Weak-Grid Conditions | Grid-connected converters;nonlinear analysis;reduced-order modeling;transient stability | Power system stability;Automatic voltage control;Phase locked loops;Transient analysis;Stability criteria;Robustness;Thermal stability
The bidirectional power flow through the interlinking converter (IC), in ac/dc hybrid microgrids (HMGs) consisting of distributed generators (DGs) with droop controllers, plays an important role on the stability of such systems during islanding. This paper investigates the impact of the power flow direction on the small-signal stability of islanded droop-based HMGs. Firstly, a linearized state-space model of an HMG is developed. Secondly, eigenvalue analysis is carried out to realize the dominant modes, which are the rightmost eigenvalues. Thirdly, participation factor analysis is performed to identify the system and control parameters that effect stability the most. Lastly, sensitivity analysis is conducted to determine the critical droop gains and stability margin. It is observed from the eigenvalue and sensitivity analysis that the dominant modes of HMGs become more stable as more power flows from dc to ac subgrid. On the contrary, an increase in the power flow from ac to dc subgrid degrades the HMG stability. Additionally, the sensitivity of the dominant modes to changes in ac and dc droop gains is studied under bidirectional power flow through the IC to ascertain their impact on the stability margins. Finally, time-domain simulations, in MATLAB/Simulink, suggest that more generation on the dc subgrid would enhance the overall HMG stability margin during islanding. | Stability Evaluation of AC/DC Hybrid Microgrids Considering Bidirectional Power Flow Through the Interlinking Converters | Bidirectional power flow;distributed generator;droop controller;ac/dc hybrid microgrid | Stability analysis;Microgrids;Voltage control;Power system stability;Mathematical model;Eigenvalues and eigenfunctions;Integrated circuit modeling
Energy structures from non-conventional energy source has become highly demanded nowadays. In this way, the maximum power extraction from photovoltaic (PV) systems has attracted the attention, therefore an optimization technique is necessary to improve the performance of solar systems. This article proposes the use of ABC (artificial bee colony) algorithm for the maximum power point tracking (MPPT) of a PV system using a DC-DC converter. The procedure of the ABC MPPT algorithm is using data values from PV module, the P-V characteristic is identified and the optimal voltage is selected. Then, the MPPT strategy is applied to obtain the voltage reference for the outer PI control loop, which in turn provides the current reference to the predictive digital current programmed control. A real-time and high-speed simulator (PLECS RT Box 1) and a digital signal controller (DSC) are used to implement the hardware-in-the-loop system to obtain the results. The general system does not have a high computational cost and can be implemented in a commercial low-cost DSC (TI 28069M). The proposed MPPT strategy is compared to the conventional perturb and observe method, results show the proposed method archives a much superior performance. | MPPT Algorithm Based on Artificial Bee Colony for PV System | Maximum power point tracking;photovoltaic system;artificial bee colony;hardware in the loop testing | Maximum power point trackers;Noise measurement;Heuristic algorithms;Artificial bee colony algorithm;Voltage control;Prediction algorithms;Optimization
The distributed control of DC microgrid is becoming increasingly important in modern power systems. One important control objective is to ensure DC bus voltage stability and proper current sharing with a reduced communication burden. This paper presents a new event-triggered distributed secondary control strategy for single-bus DC microgrid. Through this strategy, both current sharing and bus voltage regulation can be guaranteed. Moreover, through the event-triggering mechanism, each converter can decide locally when to transmit signals to its neighbours. In this way, the communication burden among converters is significantly reduced. Compared to existing results, the proposed strategy also enables various types of loads, including both linear and nonlinear loads, to be connected to the DC microgrid. Simulation and experiment results illustrate the effectiveness of the proposed strategy. | Distributed Secondary Control for DC Microgrid With Event-Triggered Signal Transmissions | Current sharing;DC microgrid;distributed secondary control;event-triggered signal transmissions;voltage restoration | Voltage control;Microgrids;Power system stability;Stability criteria;Topology
With the rapid growth of renewable energy and power electronic loads, voltage source converters (VSCs) have been commonly applied in different VSCs-based power systems, which also bring in stability issues due to their power electronic characteristics. The impedance-based stability theory and corresponding reshaping method can be used to analyze and solve system stability issue. However, dc stability issue in VSCs-based power systems becomes more complicated when considering ac/dc coupling relationship. This paper proposes an improved reshaping control strategy based on the detailed impedance model considering grid impedance and control delay. The influence of grid impedance, control delay and control parameters of VSC on dc stability are further analyzed to identify the cause of potential resonance risk. The proposed impedance reshaping method considers the trade-off between stability improvement and control performance, and compensates the impacts of grid impedance and control delay at the same time. The validity of stability analysis and reshaping method is further verified through the simulation and experimental results. | Stability Analysis and Impedance Reshaping Method for DC Resonance in VSCs-based Power System | VSCs-based power system;dc stability issue;ac/dc coupling relationship;impedance-based stability theory;impedance reshaping method | Power system stability;Impedance;Power conversion;Converters;Stability criteria;Delays;Couplings
In the receiver-side (R<sub>X</sub>) of the wireless power transfer (WPT) system, the R<sub>X</sub> is composed of compensation capacitors, a rectifier stage, and a dc/dc stage. Among them, the compensation capacitors are an essential component to minimize reactive power. Also, the dc/dc stage is an inevitable component to supply a stable output to the battery. However, to meet these aforementioned unavoidable requirements, a large number of components are required in R<sub>X</sub> of the WPT system, which increases the overall system size and cost. To relieve these drawbacks, a self-compensated planar coil with integrated single-switch regulator for the WPT system is proposed in this letter. The proposed converter can remove the many number of compensation capacitors by utilizing the intrinsic capacitance between adjacent layers of the planar coil as a self-compensated factor. Moreover, by integrating a single-switch into the rectifier stage, it is possible to supply a stable output to the battery with only a single power stage and low cost. Besides, the proposed structure can obtain reduced switching loss by securing the soft-switching operation under the rated load condition. The effectiveness of the proposed structure is verified experimentally by a prototype under 150<italic>V<sub>DC</sub></italic> input and 60 W/33 V output. | A Self-Compensated Planar Coil With Integrated Single-Switch Regulator for Wireless Power Transfer (WPT) Systems | Integrated regulator;planar coil;self-compensated;single-stage;WPT systems | Switches;Capacitance;Capacitors;Shape;Regulators;Rectifiers;Batteries
In this article, an e-bike charging solution for two wheelers, is presented. This e-bike charger is realized by a Cuk converter followed by a <italic>LLC</italic> resonant converter with an improved power quality (PQ) input current indices. The pulsewidth modulated Cuk converter is operated in discontinuous conduction mode of its output side inductor, which leads to a voltage follower approach for input current shaping. Thus, the control loop is greatly simplified as it consists of a single voltage loop. The e-bike battery charging algorithm is implemented in variable frequency controlled HB <italic>LLC</italic> resonant converter followed by a diode rectification at its output stage. Furthermore, a <inline-formula><tex-math notation="LaTeX">$\text{550}\;\text{W}$</tex-math></inline-formula>, constant current/constant voltage charger with a maximum current rating of <inline-formula><tex-math notation="LaTeX">$\text{10}\;\text{A}$</tex-math></inline-formula> is developed to charge a <inline-formula><tex-math notation="LaTeX">$20AH$</tex-math></inline-formula> e-bike battery. A variable dc link reference voltage estimator is presented, which varies the dc link voltage and extends the output voltage range for charging e-bike battery of varying voltage rating from 42–<inline-formula><tex-math notation="LaTeX">$\text{80}\;\text{V}$</tex-math></inline-formula>. Moreover, a resonant frequency optimizer loop is also proposed, which reduces the turn-off losses during charging a deeply discharged battery. The behavior of this charger is exhaustively analyzed under steady state and transient conditions and the PQ at the input, is found to comply the international standard of <inline-formula><tex-math notation="LaTeX">$IEC-61\,000-3-2$</tex-math></inline-formula>. | A Cuk Converter and Resonant LLC Converter Based E-Bike Charger for Wide Output Voltage Variations | Discontinuous conduction mode (DCM);E-bike charger (EBC); $LLC$ converter;power factor correction (PFC);power quality (PQ);zero voltage switching (ZVS) | Batteries;Inductors;Bridge circuits;Zero voltage switching;Voltage control;Power quality;Harmonic analysis
In this article, a novel step-up transformerless inverter topology is presented for the grid-connected solar PV system. The proposed topology has the features of a dc-dc step-up converter and two-level inverter. First, it offers the transformerless grid connection of solar PV system with negligible leakage current and higher efficiency, and second, it provides inherent high gain step-up so that low-voltage solar PV modules can be directly connected. In addition, the proposed topology has low-voltage stress, less power losses, and requires fewer independent gate drive signals compared to the other existing transformerless inverter configurations with voltage boosting capability. The design, modes of operation, analysis, and developed PWM strategy, for the proposed inverter topology, are presented in detail. Furthermore, the system performance is validated experimentally through a 400 VA laboratory prototype. The experimental investigation demonstrates that the proposed topology results in transformerless voltage boosting while achieving improved system efficiency. | Novel Step-Up Transformerless Inverter Topology for 1-Φ Grid-Connected Photovoltaic System | DC–dc converter;leakage current;PV system;step-up transformerless inverter;two-level inverter | Inverters;Topology;Leakage currents;Inductors;Capacitors;Low voltage;Switching frequency
This article presents an implementation of a fast and accurate control strategy for a synchronous generator driven by a diesel engine and a two-stage solar photovoltaic (PV) with a battery storage-based microgrid (MG) system. This MG feeds active power from a solar PV array to the distribution network by operating it at its maximum power point (MPP). The MPP of the solar PV array is estimated by using an incremental conductance control. An adaptive control of volterra least mean square/fourth (VLMS/F) is applied to an islanded hybrid MG to control the power converter that is interconnecting dc sources to the ac system, to improve various power quality indices such as harmonics suppression, compensation of reactive power, balancing of output currents from the diesel generator set, and neutral current compensation in a three-phase four-wire system. The simulation and experimental investigations of the developed MG show the performance superiority of the VLMS/F control strategy over the conventional controls. | Implementation of a Multiobjective Control for Islanded Hybrid Microgrid | Battery storage (BS);diesel generator (DG) set;islanded microgrid (MG);maximum power extraction;power quality (PQ);solar photovoltaic (PV) array | Voltage control;Harmonic analysis;Batteries;Power harmonic filters;Steady-state;Reactive power;PI control
Medium-voltage dc (MVdc) grids are attractive for electric aircraft and ship power systems, battery energy storage system (BESS), fast charging electric vehicle (EV), etc. Such EV or BESS applications need isolated bidirectional MVdc to low-voltage dc (LVdc) or LVac converters. However, the existing Si-based solutions cannot fulfill the requirements of a high-efficiency and robust converter for MVdc grids. This article presents a 5-kV SiC-based universal modular solid-state transformer (SST). This universal current-source SST can interface either an LVac or LVdc grid with an MVdc grid in single-stage power conversion, while the conventional dual-active bridge (DAB) converter needs an additional inverter. The proposed SST module using 3.3-kV SiC <sc>MOSFET</sc>s and diodes is bidirectional and can serve as a building block in series or parallel for higher voltage higher power systems. The topology of each module is based on the soft-switching solid-state transformer (S4T) with reduced conduction loss, which features reduced electromagnetic interference electromagnetic interference (EMI) through controlled dv/dt, and high efficiency with full-range zero-voltage switching for main devices and zero-current switching for auxiliary devices. Operation principle of the modular S4T (M-S4T), capacitor voltage balancing control between the cascaded modules, design of components including a medium-voltage (MV) medium-frequency transformer (MFT) to realize a 50-kVA, 5-kV dc to 600 V dc or 480 V ac M-S4T are presented. Importantly, the MV MFT prototype achieves very low leakage inductance (0.13%) and 15-kV insulation with coaxial cables and nanocrystalline cores. The proposed universal modular SST is compared against the DAB solution and verified with dc–dc and dc–ac simulation and 4-kV experimental results. Significantly, the MV experimental results of a modular dc transformer with each module at MVdc are rarely covered in the literature and reported for the first time. | SiC-Based 5-kV Universal Modular Soft-Switching Solid-State Transformer (M-S4T) for Medium-Voltage DC Microgrids and Distribution Grids | Current-source converter (CSC);dc transformer (DCT);high-frequency link (HFL);input-series output-parallel (ISOP);isolated bidirectional dc–dc converter (IBdc);medium-voltage direct-current network;power electronic transformer (PET);zero-current switching (ZCS);zero-voltage switching (ZVS) | Zero voltage switching;Silicon carbide;Topology;Capacitors;Zero current switching;Silicon;Electromagnetic interference
Single-phase ac to three-phase ac converters are needed in numerous applications, including motor drives used for residential applications. These converters, however, suffer from an inherent problem of mismatch between instantaneous input and output powers. Specifically, the instantaneous input power has a dc component along with an alternating component with double-line frequency, while the three-phase instantaneous output power is only dc. Conventional single-phase ac to three-phase ac converters use large electrolytic capacitors to handle this mismatch of power. However, these electrolytic capacitors may have high failure rates, which contribute to reduced lifetime of the converters. Moreover, these capacitors can be bulky and heavy. This article introduces a new single-phase ac to three-phase ac converter that uses a small film capacitor instead of large electrolytic capacitors. Despite using a small film capacitor, the double-line frequency harmonic does not appear at the input or output currents/voltages. The principles of the operation of the proposed topology are presented in this article, and its performance is evaluated through both simulations and experiments. | A Highly Reliable Single-Phase AC to Three-Phase AC Converter With a Small Link Capacitor | AC−AC conversion;adjustable speed drives;double-line frequency ripple;universal converter | Capacitors;Topology;Voltage control;Harmonic analysis;Switches;Power generation;Reactive power
Employing both high bandwidth (HBW) controller and wide bandgap (WBG) devices in the structure of converters improve the system size, performance, and efficiency. In this paper, HBW model predictive controllers (MPCs) are proposed, with both fixed and unfixed switching frequencies, to control a single-phase five-level hybrid active neutral-point-clamped (ANPC) inverter. A hybrid modulation technique is considered in this paper, in which some of the switches are modulating with high frequency. Therefore, Silicon-Carbide (SiC) MOSFETs are employed in the converter structure to increase the switching frequency and consequently reduce the filter size and increase converter power density. To have the functionality of multilevel output voltage, some restrictions are defined in the adopted MPC with unfixed switching frequency. In the MPC with the constant switching frequency, predefined switching sequences are employed for all sectors. Moreover, to control the neutral point (NP) voltage, the applied times of both small voltage vectors are sets through a cost function. Finally, the simulation and experimental results prove the ability of both proposed methods to control the voltages of the load and NP. | Model Predictive Controllers With Capacitor Voltage Balancing for a Single-Phase Five-Level SiC/Si Based ANPC Inverter | Model predictive control;cost function;DC-AC converters;multilevel converter;voltage control | Voltage control;Switching frequency;Capacitors;Switches;Control systems;Inverters;Inductors
This work reports a multipurpose highly linear ultrawideband amplifier with a gain-bandwidth product (GBP) of 1.75 THz, the highest reported in any monolithic microwave integrated circuit (MMIC) process. A transimpedance amplifier is cascaded with a distributed amplifier, emulating a receiver subsystem. Using a diamond heat spreader, to dissipate heat from transistors, the cascaded amplification subsystem can achieve very high output third-order-intercept point (OIP3) from 20 to 24 dBm when measured between 5 and 65 GHz. A small-signal average gain of 24 dB is observed over a frequency range exceeding the maximum measurable bandwidth from dc to 110 GHz. Compared with other ultrawideband MMIC amplifiers beyond 110-GHz bandwidth, the circuit offers a unique combination of high linearity (OIP3) and high gain. As a result, the cascaded amplifier is suitable for applications in optical-electrical converters, spectroscopy, and ultrawideband measurement systems in the subterahertz frequency range. | A Highly Linear Dual-Stage Amplifier With Beyond 1.75-THz Gain–Bandwidth Product | Distributed amplifier (DA);gain–bandwidth product (GBP);InP double heterojunction bipolar transistor (DHBT);monolithic microwave integrated circuit (MMIC) | Bandwidth;Gain;Linearity;Optical fiber amplifiers;DH-HEMTs;Optical variables measurement;Optical buffering
This brief presents a novel level-shifter circuit for high-frequency high-voltage (HV) gate-drives. The proposed level shifter (LS) is designed based on a capacitive-coupler/current mirror/ latch structure which helps to extend operation voltage of a floating supply into the negative range, achieves sub-ns and constant delay, and consumes very low power from the floating supply. Additionally, common-mode noise cancellers based on a cross-current mirror and transmission gates are also presented to enhance the dV/dt immunity of the LS against slewing of the floating ground. Implemented in 0.18 μm HV BCD-on-SOI (bipolar-CMOS-DMOS on silicon-on-isolator) process, the post-layout simulation of the proposed design shows a delay of 680 ps, 200 V/ns of dV <sub>SSF</sub>/dt slew rate immunity, It dissipates no static power and only 8.1 pJ/transition from the floating supply, improving FoM<sup>1</sup> and FoM<sup>2</sup> of the proposed LS by 3 times and 11.7 times compared to respective state-of-the-art works. | A Versatile 200-V Capacitor-Coupled Level Shifter for Fully Floating Multi-MHz Gate Drivers | Capacitive-coupled level shifter;floating level shifter;gate driver;GaN;BCD-on-SOI;level shifter;sub-ns delay | Delays;Gate drivers;Latches;Field effect transistors;DC-DC power converters;Pulse width modulation;Power demand
This article presents a novel hardware-efficient battery balancing circuit for electric vehicle batteries that uses the low-voltage battery as a convenient source and sink for balancing. Compared to existing techniques, the proposed topology strikes a balance between the current industry standard of passive balancing and high component-count, high-cost solutions. For a battery pack consisting of n cells in series within m modules, the proposed design uses (n +1) bilateral switches for cell selection, and m low-voltage isolated dc/dc converters for cell balancing. Balancing can occur quickly during driving as the circuit can transfer energy between nonadjacent cells concurrently throughout the pack. This article presents the design, control, simulation results, and experimental results of the proposed architecture. Furthermore, system-level vehicle modeling shows an increase in driving range of 1.8%-20.1% for different balancing parameters on repeated Urban Dynamometer Driving Schedule and Highway Fuel Economy Driving Schedule cycles for an end-of-life pack, compared to passive balancing, which does not charge cells while driving. | Implementation and System-Level Modeling of a Hardware Efficient Cell Balancing Circuit for Electric Vehicle Range Extension | Battery balancing;electric vehicle (EV);modeling | Computer architecture;Microprocessors;Batteries;Capacitors;Control systems;Topology;Transmission line matrix methods
Recent research on common-ground switched-capacitor transformerless (CGSC-TL) inverters shows some intriguing features, such as integrated voltage boosting ability, possible multilevel output voltage generation, and nullification of the leakage current issue. However, the number of output voltage levels and also the overall voltage boosting ratio of most of the existing CGSC-TL inverters are limited to five and two, respectively. This article presents a generalized circuit configuration of such converters capable of higher voltage gain and output voltage levels generation. A basic five-level (5L) CGSC-TL inverter is first proposed using eight power switches and two self-balanced dc-link capacitors. A generalized extension of the circuit for any output voltage levels and voltage gain is then presented while keeping all the traits of the proposed basic 5L-CGSC-TL inverter. The circuit descriptions, control strategy, design guidelines, comparative study, and the relevant simulation and experimental results for the proposed 5L-CGSC-TL inverters and its seven-level derived topology are presented to validate the effectiveness and feasibility of this proposal. | A Novel Generalized Common-Ground Switched-Capacitor Multilevel Inverter Suitable for Transformerless Grid-Connected Applications | Common-ground-transformerless inverters;leakage current attenuation;multilevel inverters | Inverters;Capacitors;Switches;Inductors;Boosting;Leakage currents;Voltage control
The performance of inductors at high frequencies and small sizes is one of the largest limiting factors in the continued miniaturization of dc-dc converters. Piezoelectric resonators can have a very high quality factor and provide an inductive impedance between their series and parallel resonant frequencies, making them a promising technology for further miniaturizing dc-dc converters. In this paper we analyze the impact of resonator parameters on the performance of the piezoelectric resonator based dc-dc converter, derive the optimal load impedance and efficiency limits, and analyze the impacts of varying conversion ratio and load impedance. This work is accompanied by a prototype dc-dc converter using a piezoelectric resonator fabricated from lithium niobate. The piezoelectric resonator has a quality factor of 4178 and a coupling coefficient, k<sub>t</sub><sup>2</sup>, of 29%. The converter is able to achieve high efficiency zero voltage switching and a continuously variable conversion ratio without the use of any discrete inductors. It achieves a maximum power output of 30.9 W at an efficiency of 95.2% with a power density of 6.76 W/cm<sup>3</sup>. | Optimized Resonators for Piezoelectric Power Conversion | DC-DC power converters;piezoelectric devices | Resonators;Switches;Capacitance;Inductors;DC-DC power converters;Integrated circuit modeling;RLC circuits
Superconductor electronics fabrication technology developed at MIT Lincoln Laboratory enables the development of VLSI digital circuits with millions of Josephson junctions per square centimeter. However, conventional DC and multi-phase AC biasing techniques already encounter serious challenges for scaling circuits above several hundred thousand junctions. In this work, we propose a novel AC-based biasing scheme for RSFQ-type logic families requiring DC bias. The major step toward this scheme is a superconducting AC/DC rectifier which we introduced at ASC 2014. We proposed to connect the rectifiers to “payload cells” via superconducting inductors with large inductance in order to reduce parasitic effects of flux quantization. Recently, we discovered that this powering scheme works even better at a much lower value of the inductance, when it is just sufficient to hold only one or two flux quanta in the inductive loop between the converter and the payload. In this case, flux quantization in the loop becomes beneficial because the value of current fed into the payload is defined by the value of the coupling inductance. Therefore, our AC/SFQ converter powers the payload cell by single flux quanta rather than by DC current. Such mode of operation is extremely energy efficient because energy is used only to recover the flux quantum consumed by the cell during the logic operation. We present designs of AC/SFQ converters comprising an AC/DC rectifier and a current conditioning circuit which we termed an SFQ filter. We also present test results and demonstrate AC/SFQ powering a payload circuit using circuits fabricated in a new, 150-nm node of Lincoln Laboratory fabrication technology using self-shunted Nb/AlO<sub>x</sub>-Al/Nb Josephson junctions with 600 μA/μm<sup>2</sup> critical current density and 200 nm minimum linewidth of inductors. | SFQ Bias for SFQ Digital Circuits | Josephson junctions;SFQ digital circuits;SFQ electronics;superconductor electronics | Junctions;Inductors;Superconducting filters;Payloads;Josephson junctions;SQUIDs;Inductance
Urban power grids are facing many operational and expansion challenges to meet further demand growth and increased reliability requirements. Advanced transmission technologies have been considered by the electric utilities to effectively increase the utilization of existing infrastructure and operational flexibility. The focus of this paper is on VSC-HVDC technologies for urban power grid enhancement and modernization. First, a potential technical scheme is proposed for converting an existing AC circuit to DC operation, which could boost the power transfer capability of the critical transmission corridor and increase network operational flexibility. Second, this paper proposes three operation modes for the VSC-HVDC interties in urban power grids corresponding to normal, emergency and island operating conditions, respectively. An integrated, adaptive emergency control strategy (AEC) is proposed that can enable adaptive power flow responses of the VSC-HVDC intertie under varying system operating conditions and critical contingencies. The flexibility and effectiveness of the proposed operational principles of urban VSC-HVDC intertie and the corresponding control strategies are verified in PSCAD/EMTDC using a realistic urban power grid in China. | VSC-HVDC Interties for Urban Power Grid Enhancement | VSC-HVDC intertie;urban power grid;adaptive emergency control strategy;capacity enhancement;resilience enhancement | Power grids;Power conversion;Voltage-source converters;HVDC transmission;Load flow;Resilience
In this paper, we propose a topology-cognizant optimal power flow (OPF) paradigm with additional safety constraints for multi-terminal direct current (MTDC) grids. The resulting formulation is concerned with the optimization of controller set-points, i.e., voltage and power levels at each bus, and the switching status of transmission lines that collectively referred to as grid topology. A pair of additional safety constraints are integrated into the problem formulation to prevent voltage violations caused by power fluctuations in between two controller set-point updates. Searching for a grid topology that offers more efficient operation leads to a mixed-integer nonlinear program (MINLP) which is computationally challenging due to: i) Non-convex power flow equations, (ii) Non-convex converter loss equations, and iii) Binary variables accounting for the operational status of transmission lines. Non-convexities of power flows and converter loss equations are tackled by means of a mixed-integer second-order cone programming (MISOCP) relaxation, while the optimal switching status of transmission lines are determined via a branch-and-bound search. Numerical results for the modified IEEE 14, 30, and 57-bus systems are used to verify the merits of the proposed method. Furthermore, this method is experimentally validated using the CIGRE B4 DC grid benchmark in a real-time hardware-in-the-loop platform. | Topology-Cognizant Optimal Power Flow in Multi-Terminal DC Grids | HVDC transmission;multi-terminal dc grids;optimal power flow;optimal transmission switching | Power transmission lines;Voltage control;Load flow;Optimization;HVDC transmission;Topology
Electrical Resistance Tomography (ERT) is a technique employed in the industrial environment that reconstructs images formed by the impedance distributions inside a vessel. The method relies on measures from a data acquisition system, responsible to inject a current inside the vessel and measures the voltage on the boundaries, and sequentially an inverse problem solution. This paper introduces a low-cost design of an acquisition system that can obtain 30 images/s with a signal-to-noise ratio of 57.47 dB and a maximum error of 3.79%. It utilizes a simple RMS-to-DC converter demodulation scheme to provide good accessibility to researchers aimed at investigating flow patterns of multiphase flow applications. | Design of a Low-Cost Acquisition System to Reconstruct Images through Electrical Resistance Tomography | Electrical Impedance Tomography (EIT);Data Acquisition Design;DesignInstrumentation;Multiphase Flow | Tomography;Multiplexing;Software;Instruments;Image reconstruction;Mechanical engineering;Image resolution
This paper presents an interfaced wind energy conversion system (WECS) using the switched reluctance generator (SRG). A bidirectional DC-DC converter is adopted as an interface stage to achieve optimal excitation voltage at the SRG side, while a voltage source converter regulates the DC-bus voltage. The SRG works with superior performance, which is characterized by a compromise between efficiency and torque ripple, using the optimal excitation parameters. In addition, the interface stage adds a filtering behavior, mitigating the voltage ripple produced by the SRG, thus improving the power quality reflected in the grid current. A comparison of optimized SRG systems, with direct connection and with interfaced connection, is conducted. Experimental results show that the interface converter improves the performance of the SRG in WECS. Although the extra converter efficiency is approximately 88%, the overall system efficiency is only reduced by up to 2.5% due to the SRG optimal parameters. Nonetheless, as advantages of the method, the torque oscillations are reduced by up to 9.5% in high speeds. Moreover, due to the converter filtering behavior, the grid current harmonic content is reduced by up to 6% in the comparison. Therefore, this research indicates that the proposed approach is a viable option for SRG in WECS, especially for scenarios where the DC-DC converter is already necessary, such as in a microgrid application. | Grid-Connected SRG Interfaced With Bidirectional DC-DC Converter in WECS | Distributed system;interface converter;switched reluctance generators;wind energy | Voltage control;Hysteresis;DC-DC power converters;Torque;Rotors;Power generation;Generators
This article presents a new algorithm of finite control set model predictive control (FCS-MPC) with floating virtual voltage vectors (VVs) applied to grid-connected voltage source converter. The new solution improves the conventional FCS-MPC and FCS-MPC with virtual VVs, assuring a fixed switching frequency. In comparison with FCS-MPC using virtual VVs, the proposed algorithm ensures a shorter distance between floating virtual VVs and actual voltage vector achieves lower THDi and ripples of the grid current for the same sampling time. The proposed control method has been experimentally validated using a 5-kW prototype. The algorithm was examined and compared in steady and transient states as well as under grid voltage disturbances, such as higher harmonics, dips, and unbalance. The simulation results and experimental measurements confirm that the developed control technique shows a high quality of the grid current (low THDi value), high dynamic performance, and immunity in case of weak grid conditions. | Finite Control Set Model Predictive Control With Floating Virtual Voltage Vectors for Grid-Connected Voltage Source Converter | AC–DC power conversion;current control;harmonic distortion;predictive control | Voltage control;Cost function;Control systems;Switching frequency;Switches;Low-pass filters;Inductance
Switched-capacitor (SC) converters have numerous advantages in supplying fast and fine-grained voltages to microprocessors. However, the losses associated with the voltage conversion ratio (VCR) transition, which has not been investigated in detail, may cause a significant efficiency drop. This letter presents a simple and accurate model for estimating energy losses during the VCR transition of many-ratio SC dc–dc converters. The loss model begins with the assumption that the charge redistribution among flying and load capacitors is the leading cause for the VCR transition losses. The analysis of different types of many-ratio SC dc–dc converters shows that the model is consistent with the simulated results. For more verification, a test chip containing a converter with an algorithmic voltage-feed-in topology was fabricated in a 0.18-μm CMOS process, with the measured results also in good agreement with the model outcomes. Furthermore, to mitigate the VCR transition loss, several techniques are discussed and analyzed based on the presented model. In particular, the SC converter with flying capacitor reordering method shows 28.9% conversion efficiency improvement over the conventional SC converter with negligible circuit overhead. | Techniques for Analyzing and Reducing Voltage Conversion Ratio Transition Losses of Capacitive DC–DC Converters for Fast-DVS-Enabled Systems | Dynamic voltage scaling (DVS);switched-capacitor (SC) converter;voltage conversion ratio (VCR);VCR transition;VCR transition loss model | Video recording;Voltage control;Capacitors;Load modeling;Transient analysis;Energy consumption;Topology
This paper investigates the use of the class-E inverter for power factor correction (PFC) applications. Analytical and state-space models are derived showing the class-E inverter's capability of achieving inherent PFC operation with a constant duty cycle. The inherent PFC operation limits the controller responsibility to the regulation of the output voltage, which is key for resonant converters with challenging control. A converter incorporating a diode bridge, a class-E inverter, and a class-D rectifier is presented for the PFC stage in single-phase offline converters. A prototype is designed to validate the analysis and presented design method. The prototype operates with zero-voltage switching (ZVS) across the load range and achieves up to 211 W of output power at an efficiency of 88%, with an inherent power factor of 0.99 and a total harmonic distortion (THD) of 8.8 %. Frequency modulation is used to achieve lower output power down to 25 W, with a power factor of 0.95, THD of 28 %, and an efficiency of 88 %. | A Class-E-Based Resonant AC-DC Converter With Inherent PFC Capability | AC-DC power conversion;class-E inverter;power factor correction;resonant power conversion;zero-voltage switching | Switches;Inverters;Zero voltage switching;Bridge circuits;Switching frequency;Stress;Capacitors
This article proposes a positively coupled inductor (PCI) based paralleling scheme for basic semibridge switching cells, which are formed by power MOSFETs and diodes. Both the semibridge switching cells and the inductors are split into two parallel parts, and thus, a small differential mode (DM) inductance is formed between the midpoints of the parallel semibridge switching cells. A time-delay-based modulation strategy is applied to generate a controllable circulating current, which enables all active switches to achieve the zero-current switching (ZCS) or zero-voltage switching, and all diodes to achieve ZCS turn-off. Accordingly, the switching loss and the reverse-recovery loss can be significantly reduced. The operating principle of the proposed paralleling scheme is characterized by two complementary operation modes: desynchronized mode with soft-switching (lower switching loss) and synchronized mode with lower conduction loss. Compared with conventional soft-switching schemes, this solution features zero auxiliary switches, constant switching frequency, and improved full-power-range efficiency enabled by the dual operation modes. Furthermore, design guidelines of the PCI are presented where a novel winding arrangement is proposed and verified to obtain a controllable DM inductance. The operation principles and advantages of the proposed paralleling structure are comprehensively validated on both buck and boost dc-dc converters with Si/SiC power MOSFETs and diodes. | Split Parallel Semibridge Switching Cells for Full-Power-Range Efficiency Improvement | Dual operation modes;parallel MOSFETs;zero-current switching (ZCS);zero-voltage switching (ZVS) | Switches;Capacitance;Junctions;Inductors;Zero voltage switching;MOSFET;Switching loss
Automotive on-board dc-dc converters are required to operate over a wide input and output voltage range depending on the state of charge of the input and the output battery. Conventionally, the unidirectional power transfer between these batteries is enabled by a two-stage converter concept. A first-stage nonisolated dc-dc converter regulates the input voltage of the galvanically isolated second-stage dc-dc converter such that the second-stage converter operates in its optimum operating point. This article presents a single-stage interleaved LLC resonant converter of 3.6 kW for this purpose. While LLC converters are usually not suitable to cover such a wide voltage range (the input voltage between 240 and 420 V and the output voltage between 8 and 16 V), this LLC converter is operated in a full-bridge mode for large gains and in a half-bridge mode for low gains. For intermediate gains and loads, the LLC employs the phase-shift mode. To operate the interleaved LLCs at equal switching frequencies enabling output current ripple cancellation to reduce the output capacitor, again, the phase-shift mode is utilized to balance the power transfer during the full-bridge mode while the asymmetrical duty-cycle mode is proposed for power balancing during the half-bridge mode. This article analyzes the converter design for these modes of operation and provides a comprehensive design procedure allowing the designer to simultaneously analyze all stress values for various resonant tank designs. A 3.6-kW prototype employing Si superjunction MOSFETs achieves a power density of 2.1 kW/L. The maximum efficiency reaches 96.5%, while for most operating points, it is kept well above 90%. The experimental measurement results validate the analysis and show that phase-shift operation and asymmetrical duty-cycle modulation can be utilized for power balancing for full-bridge and half-bridge configurations, respectively, such that a much smaller output capacitor can be employed. | Interleaved Single-Stage <italic>LLC</italic> Converter Design Utilizing Half- and Full-Bridge Configurations for Wide Voltage Transfer Ratio Applications | Asymmetrical duty cycle;current sharing;LLC converter;on-board dc–dc converter;phase-shift modulation;resonant converter | Switching frequency;Switches;DC-DC power converters;Inverters;Capacitors;Video recording;Rails
Entering the new millennium, current source converters (CSCs) have drawn increasing attention not only for high-power but also some emerging low-power applications which prefer the inherent voltage boosting nature and low dv/dt on ac-side. However, the dc-link quality of CSC has not been well improved and is rarely discussed in literature. To fill this gap, a new type of CSC topology is proposed in this article through the isomorphic theory. It utilizes the ac-type flying capacitors in each phase leg and provides alternative commutation loops, which can reduce the dc-side dv/dt and improve the common-mode voltage simultaneously. Besides, this technique can increase the withstand voltage of the converter without series connections of switching devices. Different from the voltage-source converter type, the flying capacitor voltage in CSC should be maintained as ac voltage, thus, active voltage regulation is necessary. To deal with such a challenge, carrier-based pulsewidth modulation with flying capacitor voltage regulation is also developed in this work. Compared with the traditional device-series-connected CSC topologies, the numbers of active switches and the device blocking voltage can remain the same, while the ac-type flying capacitors are added in the proposed topology to gain all the above merits. Simulation and experiment results are obtained to verify the advantages of this new type of CSC topology. | A New Current Source Converter Using AC-Type Flying-Capacitor Technique | Carrier-based pulse width modulation (PWM);current source converter (CSC);DC-link ripple;flying-capacitor-clamped converter | Power conversion;Converters;Topology;Voltage control;Capacitors;Switches;Legged locomotion
A novel multiresonant dc-dc converter is presented in this article, which owns a wide input voltage range and better voltage gain characteristics. Due to the addition of an antiresonant tank with a notch filter function, the converter introduces third harmonics in the power transmission, which can reduce the circulating energy in the resonant tank and reduce the loss of rectifier diode, thus improving the efficiency. The CL-LLC converter can realize soft switching in the full-load range. This article introduces the operating principle of the converter and the method of the parameters design. Finally, a 350-500 V input and 24 V/400-W prototype is designed to verify the correctness of the theory. | High-Efficiency High-Order <italic>CL-LLC</italic> DC/DC Converter With Wide Input Voltage Range | DC–DC converter;high efficiency;higher order resonant tank;wide voltage range | Harmonic analysis;Resonant frequency;Power harmonic filters;Frequency conversion;Voltage control;Topology;Resonant converters
This paper sets forth the reliability analysis of conventional isolated pulse width modulation DC-DC (IDC-DC) converters. The IDC-DC converters are categorized into isolated single-switch DC-DC (ISSDC-DC) or multiple-switch DC-DC (IMSDC-DC) converters. The proposed framework encompasses analyzing the impacts of duty cycle, input voltage, output power, transformer turns ratio, components characteristics and time duration on the overall reliability performance of the IDC-DC converters. The suggested reliability assessment is centered on Markov models characterized by taking into consideration all open and short circuit faults on the components in both continuous and discontinuous conduction modes. We further investigate the self-embedded fault tolerant capability of the IMSDC-DC converters under open circuit fault scenarios on the switches, diodes and blocking capacitors, where we offer new reliability analytics. Along with extensive analyses and comparisons, several experimental results are provided to verify the self-embedded fault tolerant capability of IMSDC-DC converters. | Reliability Assessment of Conventional Isolated PWM DC-DC Converters | Isolated single-switch DC-DC converter (ISSDC-DC);isolated multiple-switch DC-DC converter (IMSDC-DC);fault analysis;Markov process;reliability | Reliability;Power system reliability;Markov processes;Reliability engineering;Power electronics;Fault tolerant systems;Fault tolerance
Optimal design of a fully integrated magnetic structure for electric vehicle (EV) wireless charging is proposed in this article. The proposed approach helps save ferrite material, reduce the implementation cost, shrink the size of the converter, and improve the cost and power density. Typically, in a wireless charging system, an <italic>LCC</italic> resonant network and the receiver dc–dc converter are used, which require a bulky inductor in their structures. The integration of resonant inductor with the transmitter-side coil has been studied in the literature to reduce the overall cost and improve the power density of an EV wireless charger. The integration of the dc–dc inductor with the vehicle-side receiver coil is also introduced in the literature. However, the full integration of both resonant inductor and dc–dc inductor into the transmitter and receiver coils of the wireless charging system creates new design challenges that have not been addressed before. In this article, the proposed fully integrated magnetic structure and its design challenges are studied in detail. A procedure for achieving the optimal design of the fully integrated structure is presented. An optimization problem is defined to design the best magnetic structure and select the best values for the resonant elements and dc–dc inductor. The outcome of this integration is an all-integrated magnetic structure, compact converter, and efficient wireless charger. A 2.2-kW/85-kHz system is built to verify the feasibility of the proposed integrated wireless charging system, and its performance is evaluated through the experiment. | Optimal Design of Fully Integrated Magnetic Structure for Wireless Charging of Electric Vehicles | Electric vehicle (EV) wireless charging;integrated magnetic coupler optimization;resonant network | Inductors;Magnetic resonance;Receivers;Transmitters;Batteries;Magnetic cores;Inductive charging
This article introduces a dual-input single-output dc–dc power electronic converter topology to interface two independent sources into a common output. The proposed converter is denoted as integrated dual-dc boost converter (IDDBC), and this topology provides step-up conversions for both inputs using three controllable switches. Due to its architecture, IDDBC can be adapted to provide uninterrupted power (realizing a dispatchable system) even if any one of the two input sources are unavailable or has significant output power variation. The steady-state analysis, modeling, and design of the converter are presented, and a pulsewidth-modulation control scheme is proposed. The closed-loop control system for the converter consists of voltage-mode control for output and current-mode control for one-source input current. The behavior of converter operation is validated through experimentation on a digital-signal-processor-based laboratory prototype. | Analysis and Control of Current-Fed Integrated Dual-DC Boost Converter Topology | DC–DC power converters;digital control;pulsewidth modulation (PWM);switched mode power supplies | Topology;Inductors;Steady-state;Voltage control;Switches;Industrial electronics;Capacitors
Switched-capacitor-based multilevel inverters (SC MLIs) have received a great deal of interest that reduces the dc source requirement and improves the power quality. However, multiple dc sources and the requirement of a large number of switches to generate a high-quality boost output are the fundamental issues in the SC MLIs. This article presents a step-up 17-level SC MLI using reduced number of switches, three capacitors, and a single dc source. The steady-state voltage across the capacitors is maintained in the ratio 1:2:0.5 that contributes to quadruple boosting ability without using any auxiliary capacitor voltage balancing circuit. Besides, lower switch count in the conduction path and operation of 50% of the switches at fundamental frequency ensures total power loss reduction in the proposed circuit. A comparative assessment with recently developed 17-level MLIs in terms of the number of components, gain, stress, and cost factor elucidates the advantages of the proposed MLI. After a detailed circuit analysis and loss evaluation, simulations are performed to verify the step-up and inherent balancing features of the proposed MLI. Further, using both the fundamental frequency and high-frequency switching techniques, extensive experimental test results are presented under different transient conditions to validate the operational feasibility of the 17-level prototype. | A Single-Source Switched-Capacitor-Based Step-Up Multilevel Inverter With Reduced Components | Multilevel inverter (MLI);reduced components;self-voltage balance;single-source;switched-capacitor (SC);voltage gain | Capacitors;Switches;Boosting;Topology;Stress;Turning;Semiconductor diodes
Enabled by improved wideband gap semiconductor devices, the bridgeless totem pole power factor correction (PFC) converter is becoming an increasingly popular topology for front end ac input of high power battery chargers and telecom power supplies, achieving high efficiency as well as low electromagnetic interference. Unlike the conventional boost PFC, in a totem pole structure, different circuits are used for shaping the current in positive and negative half cycles. As a result, sensing inconsistencies may result in a significant dc component in the input current. In field applications, accumulation of dc currents from multiple PFC rectifier based loads can potentially lead to saturation of distribution transformers. This article proposes a low-cost method for adaptive detection and reduction of the dc input current based on time domain analysis of the dc link voltage. The effectiveness of the method in compensating manufacturing tolerances is experimentally validated on a 390 V, 1450 W interleaved totem pole PFC converter, and dc current reduction of up to 99.6% is achieved. | An Adaptive Method for DC Current Reduction in Totem Pole Power Factor Correction Converters | Adaptive control;dc input current detection and reduction;digital control;power factor correction (PFC);totem pole | Gallium nitride;Sensors;Power harmonic filters;Switches;Battery chargers;Standards;Inductors
This article presents a systematic robust current control design approach for three-phase voltage-source converters. Robustness is guaranteed by combining intrinsic passive properties of the impedance uncertainty at the point of common coupling together with stability results from a passivity-based control theory. This approach ensures stability against typical uncertainty sources at mid and high frequencies, such as cable resonances or other converters interaction, with significant less conservative performances than the obtained with the traditional robust control theory. The approach uses multiobjective controller synthesis formulation that allows us to logically combine robustness requirements with performance objectives avoiding heuristic iteration over the control structure and parameters. The controller synthesis is performed by means of a nonsmooth <inline-formula><tex-math notation="LaTeX">$\mathcal {H}_{\infty }$</tex-math></inline-formula> optimization technique that tunes all free parameters of a vector-based controller function, which constraints its structure. This results in a synthesized controller with lower order than those obtained with convex optimization definitions of the <inline-formula><tex-math notation="LaTeX">$\mathcal {H}_{\infty }$</tex-math></inline-formula> control problem. The design methodology is validated in time and frequency domain by means of theoretical analysis and experimental results with three usual grid filters: <italic>L</italic>, <italic>LCL,</italic> and <italic>LLCL</italic>. | Low-Order Passivity-Based Robust Current Control Design for Grid-Tied VSCs | DC–AC inverters; $\\mathcal {H}_{\\infty }$ control;multiobjective tuning;passivity;resonances | Uncertainty;Robust stability;Stability criteria;Tools;Power system stability;Filtering theory;Robustness
The difference between positive and negative pole dc loads in a bipolar dc distribution network causes unbalanced current in the neutral line. This unbalanced current increases the power losses in the network and leads to unbalanced voltage in each node. An automatic commutation switch (ACS)-based method is developed in this study to suppress unbalanced current and voltage. Expressions of the unbalanced voltage and current of a single node and multiple nodes are derived. The equations indicate that the unbalanced power between positive and negative poles can be reduced by adjusting the power supply polarity (PSP) of the dc load. The PSP of the dc load and the corresponding switching command is determined by comparing the amplitude and polarity of the neutral line current. Afterwards, the switching command is implemented through ACS. The topology of ACS and the implementation of the switching command are presented. In addition, a simulation platform of a radial bipolar dc distribution network is built in MATLAB/Simulink. The platform verifies the effectiveness of the unbalanced voltage analysis method and the proposed suppression strategy. The proposed method is also validated using a scaled-down hardware setup in the laboratory. | Unbalanced Voltage Analysis and Suppression Method in a Radial Bipolar DC Distribution Network | Automatic commutation switch (ACS);bipolar dc distribution grids;power supply polarity (PSP);unbalanced voltage and current | Automatic voltage control;Switches;Topology;Distribution networks;Control systems;AC-DC power converters;Network topology
For the purpose of dc fault identification in multiterminal modular multilevel converter (MMC) high-voltage dc (HVDC) systems, the proposed work addresses the issues of localized protection schemes. The proposed work is focused on selectivity issues, such as differentiating between forward external and internal faults, and the classification of the type of fault contingency, i.e., pole to pole (PTP) or pole to ground (PTG) in the system. The scheme uses an equivalent network of multiterminal MMC-HVDC systems for dc fault identification. Modal transformation is used to analyze line-mode and zero-mode voltages across the current-limiting reactor (CLR) for different possible contingencies in the system. A maloperation region has been defined to address the issue of selectivity of internal HIFs and external low-impedance faults (LIFs). The rate of change of dc voltage (<inline-formula> <tex-math notation="LaTeX">$dU_{\mathrm{ dc}}$ </tex-math></inline-formula><italic>/dt</italic>) is used as the mitigation technique to differentiate a HIF as high as <inline-formula> <tex-math notation="LaTeX">$1000 \Omega $ </tex-math></inline-formula>. Furthermore, a sensitivity function is formulated, which gives the variation of decisive parameters i.e., line-mode voltage and zero-mode voltage with respect to change in fault resistance and value of CLR. PSCAD-/EMTDC-based simulations are used to validate the performance of the proposed scheme. The scheme is validated in terms of detection time, robustness to WGN in measurement, security for ac faults, dc circuit breaker (DCCB) operation, and power reversal (load transients). | Multiterminal DC Fault Identification for MMC-HVDC Systems Based on Modal Analysis—A Localized Protection Scheme | DC fault;fault identification;localized protection;modular multilevel converter (MMC)-high-voltage dc (HVDC) | Circuit faults;Resistance;Limiting;Inductors;Capacitors;Impedance;HVDC transmission
Vienna rectifiers have gained popularity in recent years for AC to DC power conversion for many industrial applications such as welding power supplies, data centers, telecommunication power sources, aircraft systems, and electric vehicle charging stations. The advantages of this converter are low total harmonic distortion (THD), high power density, and high efficiency. Due to the inherent current control loop in the voltage-oriented control strategy proposed in this paper, good steady-state performance and fast transient response can be ensured. The proposed voltage-oriented control of the Vienna rectifier with a PI controller (VOC-VR) has been simulated using MATLAB/Simulink. The simulations indicate that the input current THD of the proposed VOC-VR system was below 3.27% for 650V and 90A output, which is less than 5% to satisfy the IEEE-519 standard. Experimental results from a scaled-down prototype showed that the THD remains below 5% for a wide range of input voltage, output voltage, and loading conditions (up to 2 kW). The results prove that the proposed rectifier system can be applied for high power applications such as DC fast-charging stations and welding power sources. | Voltage Oriented Controller Based Vienna Rectifier for Electric Vehicle Charging Stations | Front-end converters;high power applications;power factor;total harmonic distortion;Vienna rectifier;voltage oriented controller | Rectifiers;Voltage control;Control systems;Electric vehicle charging;PI control;Reactive power;Welding
In this brief, we provide three operational boundaries in closed analytical form for a Constant ON-Time buck converter working in continuous current mode. Two of these boundaries are related to the sudden appearance of pulse-bursting induced by either (i) the hysteresis of the comparator that drives the input of the block implementing the circuit control algorithm (<italic>hysteresis condition</italic>), or (ii) by a period doubling bifurcation (<italic>bouncing condition</italic>). The third operational boundary corresponds to the <italic>saturation condition</italic> of the circuit controller which does no longer guarantee an OFF-time larger than the minimum allowed one. These stability boundaries are provided both for the <italic>adaptive</italic> and the <italic>fixed</italic> ON-time working modes. | Closed-Form Operational Boundaries for Buck Converters With Constant On-Time Control | Switched mode power supplies;DC-DC power converters;nonlinear circuits;bifurcation;switching circuits | Switches;Buck converters;Steady-state;Hysteresis;Control systems;Resistance;Manifolds
The modular multilevel converter is considered the state-of-the-art power electronic solution for high-power high-voltage applications that require a DC stage and that operate with fixed frequency at their AC terminals. However, in high-power AC-AC variable-frequency applications, it has been proved that this converter topology presents an unnecessarily large number of components and an intolerably high submodule-capacitor voltage ripple at low frequencies. The modular multilevel matrix converter was proposed as a promising alternative for high-power medium-voltage electrical-machine drives since it presented improved performance at low frequencies and a reduced number of components in comparison to the modular multilevel converter resulting in reduced costs and improved efficiency. Even though, the modular multilevel matrix converter is one of the converter solutions that stands out the most for high-power machine drives, it presents some operational drawbacks such the unstable behavior under unbalanced grid conditions and the extremely complex internal control and modulation. Recently, a new converter topology named modular multilevel series converter was proposed presenting attractive operational characteristics such as the high performance at low frequencies, high performance under unbalanced grid conditions, and straightforward control and modulation, which are important advantages compared to the modular multilevel converter and the modular multilevel matrix converter. Nonetheless, as demonstrated in this paper, the modular multilevel series converter presents large component count and poor efficiency. Thus, in this paper, a new converter solution is proposed, which is an enhanced version of the modular multilevel series converter that preserves the previously mentioned advantageous operational characteristics and that presents an improved efficiency and a considerably reduced number of components in comparison to the other three converter topologies, resulting in reduced cost, size and weight. | Novel Converter Topology With Reduced Cost, Size and Weight for High-Power Medium-Voltage Machine Drives: 3x3 Modular Multilevel Series Converter | High-power machine drives;high-power converters | Valves;Topology;Semiconductor devices;Medium voltage;Switches;Multilevel converters;Matrix converters
The power electronic transformer (PET) is an emerging technology that is quickly becoming a key component of the next-to-come power distribution networks (PDNs), due to its versatility on energy management, as well as, the improvement on the quality of the energy. PDNs are characterized by their unbalanced conditions, causing that PETs driven by conventional <italic>dq0</italic> controls introduce current distortions on the primary winding of the transformer. Such distortion is evidenced in the 2<inline-formula><tex-math notation="LaTeX">$\boldsymbol{\omega }$</tex-math></inline-formula> oscillations of <inline-formula><tex-math notation="LaTeX">${V_d}$</tex-math></inline-formula> and <inline-formula><tex-math notation="LaTeX">${V_q}$</tex-math></inline-formula> acting as harmonic sources. In this sense, this article proposes a novel control approach for PETs. The key idea behind of this proposal consists of operating each phase independently, which is achieved through the enclosed rectification and the mitigation of the 2<inline-formula><tex-math notation="LaTeX">$\boldsymbol{\omega }$</tex-math></inline-formula> oscillations in a dual active bridge topology. The attained advantages by this control scheme are: a) balancing of the primary winding currents; b) unitary power factor; c) negligible harmonic distortion; and d) 2<inline-formula><tex-math notation="LaTeX">$\boldsymbol{\omega }$</tex-math></inline-formula> oscillation mitigation on the dc bus. | Advanced PET Control for Voltage Sags Unbalanced Conditions Using Phase-Independent VSC-Rectification | AC–DC–AC;dual active bridge (DAB);power conversion;power electronic transformer;unbalanced control;unbalanced input voltages;voltage sags;voltage source converter (VSC) | Voltage control;Oscillators;Power quality;Harmonic distortion;Distortion;Harmonic analysis;Topology
This paper presents a proposal to control active and reactive power of small wind turbines employing permanent magnet synchronous generator (PMSG) in distributed generation systems. A three-phase AC-DC-AC electric power converter is employed to process the energy generated by the PMSG. Direct power control is applied to generate the PWM signals at the DC-DC converter, which allows controlling the active power through an adaptive PI controller by means of a gain scheduling adaptation mechanism. A voltage source inverter (VSI) is utilized to connect the machine to the electrical grid following stability and low harmonic distortion requirements. In addition, VSI has the role of controlling the reactive power exchanged with the grid. Simulation results have shown that the proposed system is reliable, leading to good results for a small-scale wind turbine. Moreover, direct power control is a strong and low-cost alternative for maximum power point tracking application. The reactive power control, in turns, adds a suitable extra degree of freedom to the system, which can be used to reduce the impact of voltage fluctuations and short-circuit on the grid. | A Proposal to Control Active and Reactive Power in Distributed Generation Systems Using Small Wind Turbines | Permanent Magnet Synchronous Generator;Power Control;Small Wind Turbines | Rotors;Wind turbines;Reactive power;Pulse width modulation;Torque;Proposals;Power control
In this article, an asymmetric interleaved nonisolated high step-down dc–dc converter is proposed, which is developed by synthesizing buck and Cuk converters. The main advantages of this topology are low main switches voltage stress, extended duty cycle, continuous output current with low ripple, and providing soft-switching conditions for the main switches and diodes. The switches are turned on under zero-voltage switching (ZVS) condition and capacitive turn-on losses are removed. Besides, the diodes turn-on and off under zero-current switching (ZCS) condition and reverse recovery losses are eliminated. The series capacitors and coupled inductors techniques are used to improve conversion ratio and extend duty cycle without imposing extra voltage stress across the active switches. In addition, winding-cross-coupled inductors (WCCI) technique is used to improve the output current ripple. A 200-W laboratory prototype with 310-V input voltage and 24-V output voltage is implemented to confirm the converter operation and theoretical analysis. | Soft-Switched Asymmetric Interleaved WCCI High Step-Down Converter With Low-Voltage Stress | Asymmetric interleaved;nonisolated high step-down converter;soft switching;winding-cross-coupled inductor (WCCI) technique | Inductors;Stress;Zero current switching;Switches;Capacitors;Zero voltage switching;Topology
Multivoltage domains are urgently needed in modern system on chips (SoCs), while existing solutions such as switched dc−dc converter, switched capacitor converter, and low-dropout regulator (LDO) do not generate multivoltage domains conveniently and inexpensively. This article presents a highly efficient fully integrated power management strategy to provide the multiple voltage domains. The proposed architecture stacks a main LDO and several auxiliary push−pull regulators (APPRs) to generate multiple voltages for various loads in one SoC chip. The APPR regulates the load current by either absorbing or providing the additional current, which stabilizes the output voltages, increases the power supply rejection (PSR) and decreases the cross-regulation. A prototype with two output terminals is implemented with a standard 0.18-<italic>μ</italic>m CMOS technology. The whole system achieves high power efficiency of 96.5% and high PSR of −62 and −142 dB for upper and lower outputs, respectively. The chip area is 980 <italic>μ</italic>m × 500 <italic>μ</italic>m and the total quiescent current is 239 <italic>μ</italic>A. In addition, all off-chip components are eliminated, which is favorable for monolithic realization. The reduced system cost and the reduced electromagnetic interference also simplify the power management significantly, which helps to enable low-power and compact SoCs. | Highly Efficient Fully Integrated Multivoltage-Domain Power Management With Enhanced PSR and Low Cross-Regulation | Low-dropout regulator (LDO);multiple power domains;stacked architecture;system on chip (SoC) | Power system management;Capacitors;System-on-chip;Switches;Random access memory;DC-DC power converters;Electromagnetic interference
The fast development of electric vehicles (EVs) provides significant opportunities to further utilize clean energies in the automotive. On-board chargers (OBCs) are widely used in EVs because of their simple installation and low cost. Limited space in the vehicle and short charging time require an OBC to be power-dense and highly efficient. Moreover, the possibility for EVs to deliver power back to the grid has increased the interest in bidirectional power flow solutions in the automotive market. This paper presents a comprehensive overview and investigation on the state-of-the-art solutions of bidirectional OBCs. It reviews the current status, including architectures and configurations, smart operation modes, industry standards, major components, and commercially available products. A detailed overview of the promising topologies for bidirectional OBCs, including two-stage and single-stage structures, is provided. Future trends and challenges for topologies, wide bandgap technologies, thermal management, system integration, and wireless charging systems are also discussed in this paper. | A Review of Bidirectional On-Board Chargers for Electric Vehicles | Bidirectional on-board charger;DC/DC converter;electric vehicle;power factor correction converter;single-stage topology;wide bandgap devices | Topology;Batteries;Vehicle-to-grid;Industries;Power system measurements;Power harmonic filters;Electromagnetic interference
In this work, an including the switched evolution process discrete model of a DC-DC converter feeding a switched constant power load is proposed based on the Poincaré mapping rule and matrix exponent method. Numerical simulations of the bifurcation scheme based on the proposed discrete model reveal the period-adding bifurcation structures of the system as multiple devils' staircases. Further, the calculation of the stable regions of the multiple-period orbits of the nested period-adding bifurcation structures are illustrated. The experimental results verify the validity of the discrete model and analytical accuracy of the period-adding bifurcation characteristics of the system. The proposed model solves the difficulties associated with discrete modeling for power electronic nonlinear switched systems. The introduction of the switched evolution process in the proposed discrete model provides a specific mathematical model for studying the influence of the switched evolution process on the dynamics of power electronic nonlinear switched systems. This study is expected to be a foundation for the theory and further research on such power electronic nonlinear switched systems. | Discrete Modeling and Period-Adding Bifurcation of DC–DC Converter Feeding Constant Power Load | Chaos;constant power load;DC–DC converter;discrete model;period-adding bifurcation | Switches;Mathematical model;Bifurcation;Load modeling;Switching circuits;Power electronics;Integrated circuit modeling
A buck–boost dc–dc converter with semi-quadratic voltage gain is introduced in this article. The proposed converter benefits from continuous input current and common ground characteristic between input–output voltage ports. Due to low ripple input current, the proposed converter is a proper choice for carbon-free power sources such as photovoltaic (PV). Unlike the traditional buck–boost converter, the presented converter offers positive output voltage and large voltage gain without using an extreme duty cycle. In addition, the voltage stresses across the power switches of the proposed converter are very low compared with the output voltage. Hence, power switches with low on-resistance are used in practical implementation, which leads to power loss reduction and efficiency improvement. The performance principles, dc analysis, modeling process, and power loss analysis of the proposed converter are fully described. Finally, a laboratory prototype is implemented so as to evaluate the previously mentioned features of the proposed converter. | A Novel Nonisolated Buck–Boost Converter With Continuous Input Current and Semiquadratic Voltage Gain | Buck–boost dc–dc converter;common ground;continuous input current | Stress;Inductors;Capacitors;Switches;High-voltage techniques;DC-DC power converters;Switching circuits
A novel space vector-based approach is introduced in this brief to selectively eliminate the lower order harmonics from the DC-AC converter output waveform by making use of double switching clamping sequences. This technique uses a volt-second balance for control of fundamental voltage while using the dwell time rearrangement of the active vector in a sub-cycle to obtain the elimination of fifth or seventh harmonics. Further, the closed-form expression of the dwell time-division coefficient (DTDC) for the active vector dwell time division rearrangement is expressed. The proposed PWM technique is compared with other space vector-based PWM techniques in terms of voltage weighted total harmonic distortion, switching power loss, and lower order harmonic magnitudes. Further, the experimental results are presented to show the effectiveness of the proposed PWM techniques in terms of harmonic elimination. | Selective Lower Order Harmonic Elimination in DC-AC Converter Using Space Vector Approach | Dwell time;Fourier series;harmonic elimination;pulse width modulation;space vector;DC-AC converter | Harmonic analysis;Pulse width modulation;Switches;Inverters;Switching circuits;Clamps;Space vector pulse width modulation
Boost converters have nonminimum phase (NMP) characteristics, which makes the stable closed-loop control design difficult. Based on the passive theory, this article proposes to add a feedforward loop in the conventional double-loop closed loop to compensate for the NMP effect. Therefore, the potential instability caused by NMP can be avoided. Such compensation is especially useful for dc microgrid applications where boost converters are widely used as interface converters. Two types of feedforward gain are discussed and compared. The gain of <inline-formula> <tex-math notation="LaTeX">$K$ </tex-math></inline-formula> with a high-pass filter is used eventually for integrating with conventional droop control because it does not change the low-frequency quiescent operation point. The stability of the proposed controller is analyzed through loop gain on the <inline-formula> <tex-math notation="LaTeX">$s$ </tex-math></inline-formula> plane. Besides, how the output impedance of the converter is shaped by the passive controller is analyzed. The experimental results validate the effectiveness of the proposed passive controller. | Novel Passive Controller Design for Enhancing Boost Converter Stability in DC Microgrid Applications | Boost converter;dc microgrid;nonminimum phase (NMP);passivity;stability | Microgrids;Transfer functions;Impedance;Voltage control;Stability criteria;Power electronics;Control design
In this article, a four-phase current-fed push–pull dual active bridge converter is proposed for applications requiring high power and a wide-voltage range. In addition to the conventional advantages of a small filter inductor, a small clamp capacitor, and low current stress in the primary switches due to the effect of four-phase interleaving, the proposed converter has a low total rms current of switches when operating at a wide-voltage range compared with the existing two- and three-phase converters. Also, the proposed converter was shown to be capable of the complete ZVS turn<sc>-on</sc> of all switches under a wide duty cycle range of 0.25–0.75 in both power-flow directions when small auxiliary inductors were added. A balanced four-phase transformer structure is proposed not only to cancel the dc-flux offset caused by the dc component of the primary winding current but also to reduce the core volume, footprint, and height of the transformer compared with the separated-core transformer. The experimental results from a 15-kW prototype are provided to validate the proposed concepts. The converter achieved a peak efficiency of 98% and maintained high efficiency when operated at a wide-voltage range. | A Four-Phase Current-Fed Push–Pull DAB Converter for Wide-Voltage-Range Applications | Bidirectional dc–dc converter;current-fed;dual-active-bridge;four-phase;high power;push–pull;wide-voltage range | Zero voltage switching;Inductors;Switches;Clamps;Voltage control;Topology;Capacitors
Wide-bandgap and silicon power semiconductor devices require advanced pulsewidth gate-driver capability to successfully convert power for high-performance operation. In this article, a simplified forward isolated resonant converter structure with an integrated planar transformer is proposed, a cost-effective solution which eliminates the need of an output filter inductor while rearranging the clamp circuit for reduced component ratings and voltage stress. The first design option uses a simple back-to-back Zener diode voltage clamp circuit for low-power dc–dc isolated power supply applications. The second design employs a lossless voltage-clamped converter with auxiliary energy-recovering winding with an application example for an isolated gate-driver power supply. Through analysis of the converter, the switching frequency has been selected in relationship to the transformer inductance and the equivalent circuit capacitance for the benefit of soft-switching power device transitions. The proposed resonant converter structure features an integrated planar transformer designed with a specific layer disposition to ensure low interwinding capacitance. The converter offers isolated supplies for a gate-driver power devices pair, such as half-bridge SiC devices. The simulation and experimental results are obtained from a gate-driver application platform to demonstrate the validity of the proposed isolated dc–dc converter design and integrated planar transformer with a total conversion efficiency of 87.7%. | High-Performance Isolated Gate-Driver Power Supply With Integrated Planar Transformer | Finite element analysis (FEA);gate-driver power supply;inductorless forward converter topology;isolated forward planar transformer;reinforced isolation for 1500-V gate-driver converters | Logic gates;Transistors;Semiconductor diodes;Capacitance;Topology;Stress;Windings
In this letter, a trapezoidal current modulation is proposed for a compact dc–dc modular multilevel converter with reduced submodule (SM) number and magnetic integration. The arm currents are shaped to fulfill the zero-voltage-switching conditions for all the SMs. Then, the diode–inductor (<italic>D–L</italic>) circuits between the adjacent SMs are further introduced to cooperate with the proposed modulation; hence, the SM capacitor voltages could be balanced without sensors and sorting algorithm. Besides, the diodes in the <italic>D–L</italic> circuits could also achieve zero-current switching. Such a full soft-switching operation significantly contributes to the system volume reduction. The proposed method is verified by both simulation and experiment, and under steady-state, transient state, and <italic>D–L</italic> circuit broken situations. | Trapezoidal Current Modulation for a Compact DC Modular Multilevel Converter With ZVS of Submodules and ZCS of Voltage-Balancing Circuits | DC-DC power converters;modular multilevel converters (MMC);medium voltage direct current (MVDC);soft switching | Switches;Modulation;Capacitors;Zero voltage switching;Transient analysis;Inductance;Zero current switching
This paper deals a detailed performance investigation of asymmetrical six-phase grid connected induction generator (GCIG) in two proposed configurations in variable speed operation. During the system development, regulation of DC-link voltage has been proposed using particle swarm optimization (PSO) based PI controller, ensuring the power flow to utility grid through back to back converters. The closed loop operation of asymmetrical six-phase GCIG using indirect field oriented control in different configurations has been carried out in Matlab/Simulink environment. Analytical results have been verified using real time test results on virtual platform of Typhoon HIL supported with some experimental validation. | PSO based controlled six-phase grid connected induction generator for wind energy generation | Six-phase induction generator;particle swarm optimization (PSO);indirect field oriented control | Voltage control;Stator windings;Rotors;Mathematical model;Induction generators;Generators;Windings
High gain DC-DC converters are increasingly being used in solar PV and other renewable generation systems. Satisfactory steady-state and dynamic performance, along with higher efficiency, is a pre-requirement for selecting the converter for these applications. In this paper, a non-inverting high gain DC-DC boost converter has been proposed. The proposed converter has only one switch with continuous input current and reduced voltage stress across switching devices. The operating range of the duty cycle is wider, and it obtains a higher gain at a lower value of the duty cycle. Moreover, the converter has higher efficiency at a lower duty cycle while drawing a continuous input current. The continuous input current is a desirable feature of the dc-dc converter making it suitable for solar photovoltaic applications. The converter's operation has been discussed in detail and extended to include the real circuit parameters for a practical performance evaluation. The proposed converter has been compared with other similar recently proposed converters on various performance parameters. The loss analysis for the proposed converter has also been carried out. Finally, the simulation has been validated with results from the experimental prototype. | A Non-Inverting High Gain DC-DC Converter With Continuous Input Current | Continuous conduction mode;duty cycle;high gain;DC-DC boost converter;voltage stress | Switches;Inductors;Capacitors;High-voltage techniques;Topology;DC-DC power converters;Stress
Dynamic performances of wind power plants composed of series-connected wind generators and synchronous-compensator-commutated thyristor inverter were studied experimentally and by simulation. A series of experiments were carried out with an experimental setup composed of series-connected two sets of thyristor rectifiers with permanent magnet synchronous generators (PMSGs) as wind turbine generators and current-source thyristor inverter having synchronous compensator. The individual PMSG is driven by a vector-controlled induction motor that can simulate the characteristics of a wind turbine. A startup method for the wind power plant is explained, and the usefulness of this method is shown. Also, experimental studies were carried out on the effects of the moment of inertia of the wind turbine/generator on the dynamic responses, such as the tip speed ratio of the wind turbine. Furthermore, the dynamic simulations are performed under the same conditions as the experiments, and the similar results are obtained. It is shown that the dynamic performances can be discussed through both the experimental setup as well as the computer simulation. | Experimental Studies on Dynamic Performances of Wind Power Plants Composed of Series-Connected Wind Generators and Synchronous-Compensator-Commutated Thyristor Inverter | Current-source converter (CSC);high-voltage dc (HVdc) transmission;permanent magnet generator;series-connected-based wind power plant;synchronous compensator (SC);thyristor circuit;wind power generation | Wind turbines;Wind power generation;Generators;Thyristors;Inverters;Wind speed;Induction motors
Single-stage utility-scale photovoltaic (PV) systems are usually interfaced with the host grid via a centralized voltage-source converter (VSC). Recently, and due to their reliability, the dc-link film capacitors are favored over electrolytic types in grid-connected applications. However, the capacitance per unit volume of film capacitors is significantly smaller than electrolytic capacitors. The overall system stability might be compromised by the reduction of the dc-link capacitance, particularly in PV systems that have a dynamic resistance that varies with operating conditions. Using a detailed small-signal model of the grid-connected PV system, it is shown in this paper that the reduction of the dc-link capacitance interferes with the dynamic resistance of the PV array, which eventually leads to instabilities. The minimum dc-link capacitance that preserves the overall system stability is determined. A simple and effective active compensator is developed to mitigate the instabilities with the reduced dc-link capacitance. Detailed time-domain simulations are presented to validate the analytical results and show the proposed compensator's effectiveness in preserving the system stability. | Assessment and Mitigation of Dynamic Instabilities in Single-Stage Grid-Connected Photovoltaic Systems With Reduced DC-Link Capacitance | Active damping;DC-AC power converters;DC-link stabilization;grid-connected inverters;photovoltaic;single-stage;small-signal analysis | Capacitance;Resistance;Capacitors;Power system stability;Voltage control;Phase locked loops;Mathematical model
This paper presents the small-signal stability performance of a dc microgrid (MG) and investigates the interactions between the converter controllers by studying the critical modes. A comprehensive small-signal analysis using both the impedance-based method and eigenvalue-based analysis method has been presented thoroughly to investigate the high-frequency oscillation in the dc MG. The results show that there are inherent weak modes within the dc MG which could destabilize the MG in the presence of disturbances. Moreover, the controller gains and dc-link capacitance are found to be the most sensitive to substantial disturbance and have a significant influence on the weak modes leading to oscillation and resonance. The source side converter is found to be more influential than the load side converter in regard to various disturbances. | A Comprehensive Investigation on High-Frequency Oscillation in DC Microgrid | DC microgrid;eigenvalue analysis;impedance analysis;power oscillation;resonance | Oscillators;Power system stability;Eigenvalues and eigenfunctions;Impedance;Stability criteria;Microgrids;Circuit stability
Second-order generalized integrator phase-locked loop (SOGIPLL) relies on the frequency feedback from the PLL estimation. The frequency is used to generate the equivalent in-phase and in-quadrature signals of the single-phase grid voltage. The phase-angle-coupled frequency feedback makes the SOGIPLL structure vulnerable to various grid voltage transients such as voltage sag, phase-angle jumps (PAJs), and frequency variations. This article proposes a PLL independent frequency estimation technique. It estimates the frequency using the simplified teager energy operation on the normalized in-phase voltage component output of the SOGI. The phase-angle is estimated using the third-order polynomial approximated arctangent function on the in-phase and in-quadrature outputs of the proposed frequency-adaptive SOGI. The grid synchronization technique presented in this work avoids the use of any trigonometric operations and PLL gain tuning issues. Additionally, the impact of steady-state grid disturbances, namely, harmonics and dc offset on the proposed synchronization technique is investigated. Finally, its performance robustness is compared with other techniques during both grid transients and steady-state disturbances using both simulation analysis and experimental validation. | An Enhanced Frequency-Adaptive Single-Phase Grid Synchronization Technique | Arctangent;frequency variations;phase-angle jumps (PAJs);single-phase converter;SOGIPLL;synchronization;teager energy operator (TEO) | Frequency estimation;Synchronization;Phase locked loops;Frequency synchronization;Estimation;Band-pass filters;Transient analysis
In a microgrid, renewable energy sources (RES) exhibit stochastic behavior, which affects the microgrid continuous operation. Normally, energy storage systems (ESSs) are installed on the main branches of the microgrids to compensate for the load-supply mismatch. However, their state of charge (SoC) level needs to be balanced to guarantee the continuous operation of the microgrid in case of RES unavailability. This paper proposes a distributed forecast-based consensus control strategy for DC microgrids that balances the SoC levels of ESSs. By using the load-supply forecast of each branch, the microgrid operational continuity is increased while the voltage is stabilized. These objectives are achieved by prioritized (dis)charging of ESSs based on the RES availability and load forecast. Each branch controller integrates a load forecasting unit based on long short-term memory (LSTM) deep neural network that adaptively adjusts the (dis)charging rate of the ESSs to increase the microgrid endurability in the event of temporary generation insufficiencies. Furthermore, due to the large training data requirements of the LSTM models, distributed extended Kalman filter algorithm is used to improve the learning convergence time. The performance of the proposed strategy is evaluated on an experimental 380V DC microgrid hardware-in-the-loop test-bench and the results confirm the achievement of the controller objectives. | Forecast-Based Consensus Control for DC Microgrids Using Distributed Long Short-Term Memory Deep Learning Models | Two times step ahead (2TSA);DC microgrid;distributed consensus control;forecast based control;LSTM;SoC balancing | Microgrids;Forecasting;Load forecasting;Load modeling;Predictive models;Neural networks;DC-DC power converters
This article investigates the gallium nitride based bridgeless dual single-ended primary inductor converter (SEPIC) power factor correction (PFC) with full input voltage range zero-voltage-switching (ZVS) turn-<sc>on</sc> for the application of step down ac–dc converter. The operation principle for the bridgeless Dual-SEPIC PFC and the theoretical analysis for the ZVS operation has been investigated. Furthermore, a new magnetic integration has been proposed to assemble all three inductors, including one input inductor and two output side inductors into one E-I-E core. The integrated inductor reduces the total ferrite volume and makes the converter more compact. The inductance design for ZVS SEPIC PFC and the magnetic reluctance modeling for the E-I-E core with the coupled inductor has been analyzed. The effective equivalent inductance of the input inductor can be implemented with a much less number of turns by a carefully designed coupling coefficient. Finally, a 300 W GaN-based MHz bridgeless dual-SEPIC PFC with the integrated inductors is developed and tested with full–range ZVS, 97% peak efficiency based on the ZVS extension strategy. | GaN-Based ZVS Bridgeless Dual-SEPIC PFC Rectifier With Integrated Inductors | Bridgeless sepic power factor correction (PFC);E-I-E core;integrated inductors;zero-voltage-switching (ZVS) turn-on | Inductors;Zero voltage switching;Magnetic cores;Rectifiers;Switching frequency;Switches;Topology
In this brief a brief tutorial of charge pump topologies for management of self-powered nodes in ultra-low-power applications, such as Internet of Things nodes, is presented. It aims to provide to the designer guidelines to choose the most suitable solution, according to the given design specifications. After a brief historic evolution, the main design equations of charge pumps and a collection of the recent proposed topologies and regulation schemes are discussed, allowing for qualitative insight into the state-of-the-art of integrated topologies. | Charge Pumps for Ultra-Low-Power Applications: Analysis, Design, and New Solutions | Charge pumps;DC-DC converters;energy harvesting;IoT;sensor networks | Capacitors;Topology;Switches;Charge pumps;Impedance;Charge transfer;Mathematical model
In the modern world of technology, the cascaded DC-DC converters with multiple output configurations are contributing a dominant part in the DC distribution systems and DC micro-grids. An individual DC-DC converter of any configuration exhibits complex non-linear dynamic behavior resulting in instability. This paper presents a cascaded system with one source boost converter and three load converters including buck, Cuk, and Single-Ended Primary Inductance Converter (SEPIC) that are analyzed for the complex non-linear bifurcation phenomena. An outer voltage feedback loop along with an inner current feedback loop control strategy is used for all the sub-converters in the cascaded system. To explain the complex non-linear dynamic behavior, a discrete mapping model is developed for the proposed cascaded system and the Jacobian matrix's eigenvalues are evaluated. For the simplification of the analysis, every load converter is regarded as a fixed power load (FPL) under reasonable assumptions such as fixed frequency and input voltage. The eigenvalues of period-1 and period-2 reveal that the source boost converter undergoes period-2 orbit and chaos whereas all the load converters operate in a stable period-1 orbit. The proposed configuration eliminates the period-2 and chaotic behavior from all the load converters and is also validated using simulation in MATLAB/Simulink and experimental results. | Mitigation of Complex Non-Linear Dynamic Effects in Multiple Output Cascaded DC-DC Converters | Bifurcation;chaos;DC-DC power converters;non-linear dynamical systems | DC-DC power converters;Inductors;Orbits;Bifurcation;Circuit stability;Voltage control;Stability criteria
Owing to low voltage stresses, wide range of input voltage and the same polarity of output voltage and input voltage, double-switch buck-boost converter (DSBBC) is a popular choice to achieve dc/dc conversion in photovoltaic generations (PV), power factor correction (PFC), portable devices and so on. Combined control (CC) makes DSBBC operate efficiently, but large ripples of output voltage are unavoidable during mode transition. With two equal duties, interleaved modulation (IM) makes the inductor ripple current decrease remarkably compared with synchronous modulation (SM) while inductor average current is still high. By introducing duty offset, inductor average current declines and efficiency is enhanced obviously under interleaved modulation with duty cycle offset (IMDO). However, with 180-degree phase-shifted angle, the ripple current is not low enough in some cases. Thus, to make further improvement on ripple current, an interleaved modulation scheme with optimized phase shifting (IMOPS) is proposed for DSBBC in this paper. Current features, optimal phase-shifted angle (OPSA) and operating region under IMOPS are described meticulously. Besides, theoretical and quantitative comparisons of different modulation schemes are presented, including inductor average current, inductor ripple current and ratio of direct power transfer (DPT). Based on a 150W prototype, the feasibility and effectiveness of IMOPS are demonstrated by experimental results. | Interleaved Modulation Scheme With Optimized Phase Shifting for Double-Switch Buck-Boost Converter | Double-switch buck-boost converter;optimal phase-shifted angle;inductor ripple current;efficiency promotion | Inductors;Phase modulation;Topology;Switches;Pulse width modulation;Light emitting diodes;Licenses
Since the power consumption of data centers keeps increasing, a 48-V rack power distribution system replaces the conventional 12-V power bus to reduce the power delivery IR losses. Meanwhile, the 48 V needs conversion into 1 V or lower at the point-of-load for microprocessors. A 48V-to-12V DC-DC converter can serve as a first stage between the huge gap of 48V-to-1V, in a two-stage voltage regulator module (VRM). Thus, this paper presents a 3-phase resonant switched-capacitor ( 3Φ-ReSC) converter as the first stage of the VRM. Different from the reported solutions, 3-phase resonant operation reduces the current stress across each small-size GaN switch, and thus improves the power conversion efficiency. In addition, we also present the theoretical analysis and design procedures for the 3Φ-ReSC converter. We demonstrated the proposed 3Φ-ReSC converter with a 98% peak power efficiency at an output current of about 1 A, with a maximum output current of 10 A. | A 3-Phase Resonant Switched-Capacitor Converter for Data Center 48-V Rack Power Distribution | Data center;rack power distribution;resonant converter;switched-capacitor dc-dc converter;3-phase operation;48V | Switches;Capacitors;Inductors;Data centers;Topology;Stress;Power distribution
With the advancements in wide-bandgap power devices, the solid state transformer (SST) becomes attractive to industry due to its merits of high efficiency and power density, modularity, and scalability. However, the complexity and cost remain obstacles to widespread adoption. This article presents a unidirectional SST with a cascaded three-level bridgeless power factor correction rectifier stage and a series-half-bridge (SHB) <italic>LLC</italic> dc–dc stage, which is simpler and more cost effective than its bidirectional counterpart. The quasi-two-level (Q2L) modulation method is proposed for the three-level bridgeless PFC rectifier. In contrast with the three-level modulation, the Q2L modulation almost eliminates the neutral-point (NP) voltage ripple at line frequency, resulting in much less dc-link capacitor volume. Further, the only safe switching sequence to implement the Q2L modulation is identified and analyzed. The NP voltage shall be balanced by the SHB <italic>LLC</italic> dc–dc stage for proper operation of the system. A phase-shift-based three-level operation mode is proposed for the SHB <italic>LLC</italic> converter to balance the NP voltage. The proposed methods are experimentally verified on a 10 kW silicon carbide-based three-level converter cell and a single-phase multicell SST prototype. | Quasi-Two-Level Bridgeless PFC Rectifier for Cascaded Unidirectional Solid State Transformer | Neutral-point (NP) balancing;three-level (3L) bridgeless power factor correction (PFC);quasi-two-level (Q2L) modulation;solid state transformer (SST) | Rectifiers;Modulation;Switches;Topology;Capacitors;Legged locomotion;Power transformer insulation
This article presents a power-efficient hybrid energy-harvesting system that scavenges energy from solar, vibration, and radio frequency (RF) energy sources and converts into regulated output dc voltage courtesy buck–boost dc–dc converter. The proposed architecture incorporates tetra-paths for maintaining high power conversion efficiency (PCE) over extended input power range (−10 to 30 dBm). A time-domain maximum power point tracking technique is proposed for solar energy harvester. A high-efficiency full wave rectifier is designed for triboelectric rectifier. A 5.8-GHz RF-dc converter with adaptive matching is proposed to increase dynamic range of the input power. The chip is implemented in 0.18-µm bipolar-CMOS-DMOS process. The die area of the chip is 2.8 mm × 5.0 mm, including the pads. The solar and triboelectric energy harvesters achieve a measured peak efficiencies of 75.4% and 92.3%, respectively. The high-power 5.8-GHz RF-dc converter achieves measured PCE of 76% at 30 dBm input power. The low-power dual-band RF-dc converter operating at 900 MHz and 2.4 GHz obtains measured peak efficiencies of 73% and 71.9% at 0 dBm input, respectively. The buck–boost dc–dc converter employed in the proposed hybrid energy harvesting system achieves a measured peak PCE of 94.5%. | A High-Efficient Wireless Power Receiver for Hybrid Energy-Harvesting Sources | Hybrid energy harvesting;maximum power point tracking (MPPT);power conversion efficiency;RF energy harvesting;solar energy harvesting;triboelectric energy harvesting | Solar energy;Radio frequency;Energy harvesting;Wireless sensor networks;Wireless communication;Hybrid power systems;DC-DC power converters
To protect the converters and minimize the power transmission interruption during dc line faults, it is necessary to detect the faults at ultra high speed for the modular multilevel converter (MMC)-based HVdc grids. This article reviews the state-of-the-art of dc fault protection methods of MMC-HVdc grids, and summarizes the underlying principles of each method. On this basis, the dc fault characteristics analysis in terms of modal-domain, time-domain, and frequency-domain are analyzed, which direct the protection design. Typical boundary protection and nonboundary protection schemes are reviewed. The advantages and disadvantages of existing fault protection methods are compared. A two-terminal MMC-HVdc prototype is developed to test the effectiveness of three fault protection methods. Comprehensive quantitative assessments of the protection methods discussed above are carried out in a four-terminal MMC-HVdc grid. Finally, the future trends of the protection schemes are discussed and the findings are concluded. | DC Fault Protection Algorithms of MMC-HVDC Grids: Fault Analysis, Methodologies, Experimental Validations, and Future Trends | DC fault;dc grid;fault protection;HVdc transmission;modular multilevel converter (MMC);renewable energy | Circuit faults;HVDC transmission;Fault protection;Signal processing algorithms;Lightning;Circuit breakers;Reliability
The modeling approaches of power converters occupy an important position in power electronic systems and have made considerable progress over the past years. Continuous modeling approaches and linearization techniques are reviewed, including the state-space average model, generalized average model, averaged small-signal model, and describing function method. A Buck converter with PWM modulation and voltage-mode control is taken as an example to compare the advantages and disadvantages of different methods through simulation analysis. Moreover, the corresponding equivalent circuit with an intuitive physical meaning of state-space average model, generalized average model, and averaged small-signal model is given. The results point out that the generalized average model can improve the modeling accuracy based on the state-space average model. In the linearization techniques, the averaged small-signal model reflects accuracy at low frequencies, but introduces phase lag in the high-frequency region. The describing function method is derived from harmonic linearization, which takes into account the sideband effect and improves the modeling accuracy at high frequencies. | Review of general modeling approaches of power converters | State-space average model;generalized average model;linearization techniques;averaged small-signal model;describing function method | Mathematical model;Integrated circuit modeling;Switches;Analytical models;Harmonic analysis;Equivalent circuits;Control systems
This letter proposes a closed-loop black start-up control for the dual-active-bridge (DAB) converter. With a simple combination of the extended phase-shift and triple phase-shift modulation schemes, the DAB converter can start up with the maximum allowable precharge current while realizing soft-switching operation in the trapezoidal current mode simultaneously. Compared to the conventional start-up procedure that usually requires multiple steps of operation and parameter fine-tuning, the proposed start-up method can be implemented simply into the existing closed-loop controller and can shorten the start-up transients of the DAB converter significantly. The presented methods are validated experimentally on a downscaled DAB converter prototype. | Closed-Loop Black Start-Up of Dual-Active-Bridge Converter With Boosted Dynamics and Soft-Switching Operation | Black start-up;closed-loop control;dual active bridge (DAB);inrush current;soft switching | Bridge circuits;Surges;Phase modulation;Voltage control;Switches;Two dimensional displays;Stress
In this article, the authors present an Internet of Things (IoT) solution for controlling and monitoring a low power photovoltaic system (250 W). Power conditioning is performed by a DC-DC Flyback converter with active clamping. An ESP32 microcontroller is used to implement an output voltage control loop and to communicate, online and in real time, with an internet server. The effectiveness of voltage regulation is proven with experimental results and the authors present evidence that the IoT features work properly. | Control and monitoring of a Flyback DC-DC converter for photovoltaic applications using embedded IoT system | controlling and monitoring;DC-DC Flyback converter;ESP32 microcontroller;Internet of Things (IoT);photovoltaic system | Monitoring;Internet of Things;Pulse width modulation;Universal Serial Bus;Photovoltaic systems;Hardware;Wireless fidelity
This article presents an extension of a small-signal discrete-time modeling procedure for dc–dc converters. It considers that the time between samples can be an integer multiple of the switching period of the converter. Then, it can be said that the converter is modeled in undersampling or subsampling conditions. The objective of this article is to obtain a small-signal discrete model, so the degradation in the dynamic performance of the dc–dc converter introduced by the subsampling conditions can be assessed, and a proper controller can be designed. | Discrete-Time Modeling of Pulsewidth Modulated DC–DC Converters in Subsampling Conditions | Small-signal discrete-time model dc/dc converters | Switches;Biological system modeling;Frequency control;Switching frequency;Power electronics;Matrix converters;Hardware
The fuel cell grid-tied power generation system usually includes a dc-dc converter and a dc-ac inverter. In a single-phase system, inherent low-order current pulsations are introduced into the system, which can have harmful effects on the fuel cell stack. For example, reducing the output voltage and output efficiency, a reduction in service life, and even accelerates the degradation rate of the membrane electrode of a proton exchange membrane fuel cell (PEMFC). In addition, dc/ac coupling power can cause distortion in the dc input current and ac grid current. To eliminate the input ripple and ensure high ac power quality on the grid side, this paper proposes a novel power decoupling control for single-phase grid-tied PEMFC systems, which uses an improved model predictive control (MPC) algorithm. With the help of the virtual vector methods, which are realized by a two-stage optimization method, excellent tracking effect and robustness can be ensured. Simulations and experimental results show that the proposed algorithm can not only completely eliminate the input current ripple and reduce the total harmonic distortion (THD) of ac current on the grid side, but also improve the transient performance of the system. | Power Decoupling Control for Single-Phase Grid-Tied PEMFC Systems With Virtual-Vector-Based MPC | Fuel cell;low frequency current ripple;model predictive control;ripple elimination | Fuel cells;Power generation;Voltage control;Inverters;Active filters;Capacitors;Predictive control
In wireless charging systems, the H-bridge converter's switching frequency is set close to the system's natural resonance for achieving optimized zero voltage switching (ZVS). Variations to the system's natural resonance are commonly tracked by following the changes in the resonant current's polarity, i.e., current zero-crossings. The main implementation challenge is accounting for the time delay between the real monitored current and the final resulting switches' commutations. This becomes critical at high switching frequencies, particularly when the magnetic coupling and loading vary widely. This paper proposes an auto-resonant detection method that continuously ensures optimized ZVS turn-on with the minimal circulating current over the operable range of magnetic coupling and load. The suggested implementation provides two split variable references for the resonant frequency detection, which adaptatively compensate for the propagation delay based on the resonant current slope. The auto-resonant scheme is benchmarked against the commonly employed method with fixed current detection references. The results highlight the auto-resonant strategy's advantages, namely extended operable range, wider ZVS turn-on region, ease start-up, and improved DC-to-DC efficiency. The auto-resonant features and functionality are verified experimentally with a 200 W low-voltage e-bike wireless charger. Finally, the benefits of the presented method are analytically explored for high-power applications by considering the H-bridge semiconductor losses of a state-of-art 50 kW wireless charging system. | Auto-Resonant Detection Method for Optimized ZVS Operation in IPT Systems With Wide Variation of Magnetic Coupling and Load | Control;H-bridge converter;inductive power transfer;inverter;resonant converters;soft-switching;wireless charging;zero voltage switching | Zero voltage switching;Magnetic resonance;Delays;Couplings;Inductive charging;Industrial electronics;Magnetic circuits
This article presents a new three-winding coupled inductor high step-up quasi-Z-source dc–dc converter with single magnetic core and voltage multiplier techniques. Conventional quasi-Z-source-based dc–dc converters not only suffer limited voltage gain and high voltage stresses on semiconductors but also have utilized two or more magnetic cores in their structures. However, the suggested converter shares high voltage gain with continuous input current, low normalized voltage stresses on switch and diodes, low total voltage stresses on semiconductors, and common ground between input energy source and load. Also, this converter with single power switch and magnetic core has not limited the duty cycle. Furthermore, the proposed converter has good efficiency at high output voltage, and hence it is suitable for high voltage dc bus of three-phase inverters in renewable energy applications. The mathematical analysis, operating principle for the proposed converter, and comparison with other Z-source-based converters are provided. At last, a 400-W prototype is built in the laboratory, which has validated the accuracy of the proposed converter. | A New Three-Winding Coupled Inductor Nonisolated Quasi-Z-Source High Step-Up DC–DC Converter | DC–DC converter;high voltage gain;quasi-z-source;three-winding coupled inductor;voltage multiplier cell | Inductors;Capacitors;Switches;Stress;High-voltage techniques;Magnetic cores;Semiconductor diodes
To enhance the overall efficiency of a dual-bridge resonant converter, a new asymmetric pulsewidth modulation (PWM) control named extended pulsewidth modulation (EPWM) with both variable pulsewidth and variable symmetry is introduced in this article, which is applied to the high-voltage-side bridge of the converter and is combined with phase-shift control to form a 3-D gating scheme. A specified control strategy based on the 3-D gating scheme is then derived for the purpose of minimum tank current operation. Thanks to the flexibility brought by EPWM, full zero-voltage switching (ZVS) operation range is maintained as large as that of a conventional PWM-based minimum current trajectory, and only one switch loses ZVS at light load. The modulated voltage pulsewidth is kept at high level in a wide load range, which compromises the by-effect of high-order harmonics due to asymmetric modulation. Besides, the backflow power on both sides is almost minimized naturally. Therefore, the proposed control trajectory can have better performance in a light-load region than previous reported solutions. Experimental results prove the accuracy and effectiveness of the proposed minimum current operation with wide ZVS range and show the improvement of overall conversion efficiency. | A Dual-Bridge DC–DC Resonant Converter Using Extended PWM and Phase-Shift Control | DC–DC converter;dc–dc power conversion;isolated bidirectional;pulsewidth modulation (PWM);resonant power conversion;soft switching | Switches;Zero voltage switching;Bridge circuits;Trajectory;Pulse width modulation;Hafnium;Steady-state
Cascaded multilevel inverter (CMI) topology is prevalent in many applications. However, the CMI requires many switches and isolated dc sources, which is the main drawback of this type of inverter. As a result, the volume, cost and complexity of the CMI topology are increased and the efficiency is deteriorated. This paper thus proposes a switched-capacitor-based multilevel inverter topology with half-bridge cells and only one dc source. Compared to the conventional CMI, the proposed inverter uses almost half the number of switches, while maintaining a boosting capability. Additionally, the main drawback of switched-capacitor multilevel inverters is the capacitor inrush current. This problem is also averted in the proposed topology by using a charging inductor or quasi-resonant capacitor charging with a front-end boost converter. Simulation results and lab-scale experimental verifications are provided to validate the feasibility and viability of the proposed inverter topology. | Switched capacitor based cascaded half-bridge multilevel inverter with voltage boosting feature | Multilevel Inverter;switched-capacitor cell;switch reduction;voltage Boosting | Switches;Capacitors;Topology;Semiconductor diodes;Inductors;Bridge circuits;Boosting
This paper presents a 12 V mechanical torque converting belt-driven integrated starter and generator (BSG) system without a DC-DC converter. A micro hybrid electric vehicle (micro HEV) typically uses a 12 V battery with a 12/48 V bidirectional DC-DC converter to satisfy its high starting torque and wide operating speed for generating the required power. In contrast, the proposed BSG consists of a wound field synchronous machine (WFSM), planetary gears, and a belt-type pulley, which does not require an additional bidirectional DC-DC converter. Owing to the mechanical torque converter, the proposed BSG system produces a high starting torque in starter-mode with a 12:1 gear ratio, and it operates in generator-mode with a 1:2 gear ratio to satisfy the required target specifications. To verify that the proposed BSG system meets the required target design specifications, simulations using MATLAB/Simulink 2018b and ANSYS electromagnetic 19.0 were performed. Additionally, the experimental results verify that this proposed BSG meets the required starter and generator modes specifications. Based on an analysis of the cost and vehicle environment conditions, the proposed BSG provides an efficient solution to the high cost issue incurred by a micro-HEV that requires a DC-DC converter system. | Belt-Driven Integrated Starter and Generator Using Planetary Gears for Micro Hybrid Electric Vehicles | Belt-driven starter and generator;field-current control;mechanical torque converter;micro hybrid electric vehicles;wound field synchronous machine | DC-DC power converters;Hybrid electric vehicles;Torque converters;Gears;Torque;Batteries;Power generation
Aiming at the low-voltage DC distribution network system and combining the characteristics of F2F structure and ISOP-DAB structure DC transformer, this paper proposes a DC transformer structure based on modular multilevel converter (MMC) and cascaded H-bridge. First of all, this paper analyzes several different cases. <xref ref-type="other" rid="other1">Case 1</xref> proposes a type of equal carrier-phase-shift pulse-width modulation (CPS-PWM) of MMC, which can produce an equal five-level voltage waveform. In the meanwhile, another unequal CPS-PWM control is proposed to produce an unequal five-level voltage waveform. According to the descriptions of <xref ref-type="other" rid="other2">case 2</xref>, the quasi-square-wave-modulation method with a wide gain range can greatly reduce the insulation design difficulty of the intermediate AC side high-frequency transformer and the voltage stress on the AC side. <xref ref-type="other" rid="other3">Case 3</xref> demonstrates the extended-phase-shift (EPS) control of three-port DC-DC converter. Combining the voltage sorting algorithm of voltage sequencing and cyclic switching, a strategy of voltage equalization for grouped capacitors is proposed. Considering the various application scenarios of actual working conditions, the soft switching characteristics and multi-port power characteristics of the DC transformer are analyzed. In order to verify the feasibility of the DC transformer structure and its control strategy, a simulation model was built in Matlab/Simulink and the results were verified. The results are in accordance with the theoretical analysis. | Research on Multi-Port DC-DC Converter Based on Modular Multilevel Converter and Cascaded H Bridges for MVDC Applications | Cascaded H-bridge;group voltage equalization algorithm;modular multilevel converter;Quasi-square wave modulation | Power transformer insulation;Topology;Voltage control;Bridge circuits;DC-DC power converters;Low voltage;Stress
This paper proposes a resilient controller for DC microgrid to achieve current sharing and voltage restoration under discrete-time false data injection (FDI) and denial-of-service (DoS) attacks. Switching and impulsive signals are used to model the dynamic system of DC microgrid under DoS and FDI. To deal with the cyber attacks, a combined error of current and voltage is proposed and a switching secondary controller is designed. Based on the stability analysis method on hybrid systems, we establish a sufficient condition for selecting control parameters in relation to the average dwell time of FDI attack and the normal communication rate under DoS attack. Furthermore, an adaptive gain based control scheme is proposed to relax the requirement on knowledge of the cyber attacks in control parameter design. The utility of the results is illustrated through case studies on a tested DC microgrid. | Resilient Control and Analysis for DC Microgrid System Under DoS and Impulsive FDI Attacks | DC microgrid;consensus control;stability analysis;cyber-attacks | Microgrids;Voltage control;Cyberattack;Stability analysis;Switches;Matrix converters;Resistance
DC-DC Converters for driving microactuators in microelectromechanical systems (MEMS) normally demand higher conversion ratios and stricter volume and weight than those in solar photovoltaic (PV) applications. This brief proposes a novel ultrahigh step-up coupled-inductor DC-DC converter with soft-switching cell, which operating in DCM with a minimum number of devices. In the circuit topology, a coupled-inductor is inserted into the conventional boost converter to extend the voltage gain dramatically and decrease the switch voltage stress effectively. In addition, an auxiliary switch, which is connected back to back with the main switch, is used to implement zero-voltage switching (ZVS) and zero-current switching (ZCS) to reduce the switching loss. This brief describes the steady state waveforms in details, and the voltage gain and conduction loss of the converter theoretically. The boost and soft-switching performance are evaluated. An experimental circuit, which is with 3.7V input to 209V output at 200mW, has been built to validate the operations and confirms the theoretical waveforms. | Ultrahigh Step-Up Coupled-Inductor DC-DC Converter With Soft-Switching for Driving Piezoelectric Actuators | Ultrahigh step-up;coupled-inductor;DC-DC;soft-switching;piezoelectric actuators | Switches;Sulfur;Molybdenum;Windings;DC-DC power converters;Capacitors;Stress
In this article, a single-stage wireless power receiver featuring continuous dc output current, good output regulation, and high conversion efficiency is presented. The topology is achieved via the integration of a diode rectifier circuit into a pair of interleaved buck converters, of which overlapped components are removed. With this, component count (diode's number) reduction is achieved without affecting the combined operation of rectification and voltage regulation. Moreover, its output inductor pair can be conveniently incorporated in integrated-magnetics form to reduce magnetic size. For control, it adopts an ac-input-current-synchronized modulation scheme, which hybridizes phase-shift modulation (PSM) and pulse-width modulation (PWM) control. The PSM enables consistently zero-voltage-switching turn-on of switches and zero-current switching turn-off of diodes for mitigating switching loss, while the PWM modulation performs good regulation of the output voltage of the rectifier. Experimental results of our constructed 100-kHz, 12-V output voltage, 35-W output power prototype show a fairly constant dc output current with 71% current ripple reduction as compared with that of a regular single-phase buck converter, good output regulation with less than 1% regulation error, and efficient ac-dc conversion with a peak efficiency of 96%. | Efficient Hybrid-Modulated Single-Stage Wireless Power Receiver With Continuous DC Current | AC–DC conversion;efficiency;hybrid modulation;receiver;soft switching;wireless power transfer | Receivers;Wireless communication;Regulation;Voltage control;Pulse width modulation;Rectifiers;Integrated circuit modeling
This article introduces a new dual-input nonisolated zero-voltage switching (ZVS) dc–dc boost converter. The proposed converter hybridizes two bidirectional and unidirectional boost converters to harvest energy from a rechargeable energy storage element and a clean energy dc generator, respectively. Hence, the proposed circuit utilizes three power switches, one power diode, two inductors, and an output filtering capacitor. The ZVS of all the power switches and zero-current switching (ZCS) for the power diode are realized without any auxiliary circuit. The soft-switching performance is designed to be valid for the whole power ranges of the converter input sources and the output load. The converter power switches are switched in pulsewidth modulation manner with two individual duty ratios, allowing to regulate the converter output voltage and control the extracted power from the input unidirectional port through a simple and useful control system. Depending on the converter duty ratios, its basic operation principle is analyzed in two different operation cases. The proposed converter benefits from a simple and compact structure, minimum numbers of power switches and magnetic elements, and high efficiency. The behavior of the proposed converter is analytically investigated, and a low-power laboratory prototype is designed and fabricated to evaluate the converter performance in different operating conditions. | New Dual-Input Zero-Voltage Switching DC–DC Boost Converter for Low-Power Clean Energy Applications | Dual-input;renewable energies;soft-switching;three-port;ZVS | Zero voltage switching;Switches;Topology;Inductors;Microwave integrated circuits;DC-DC power converters;Control systems
Single-ended primary-inductor converter (SEPIC) based differential inverters (SEPIC-BDI) have received wide concerns in renewable energy applications due to their modularity, galvanic isolation, decreased power stages, continuous input current, and step up/down capability. However, its design still has several challenges related to component design, the existence of complex right half plane (RHP) zeros, and increased sensitivity to component mismatches. In this context, this paper presents an improved control and enhanced design method for the three-phase SEPIC-BDI for grid-tied applications. A generalized static linearization approach (SLA) is proposed to mitigate the low-order harmonics. It practically simplifies the control complexity and decreases the required control loops and sensor circuits. The mismatch between the SEPIC converters in each phase is highly mitigated due to the independent operation of the SLA in each phase and the output dc offset currents are reduced. The proposed enhanced design methodology modifies the SEPIC open-loop transfer function by moving the complex RHP zeros to the left half-plane (LHP). Therefore, a simple proportional-integral (PI) controller effectively maintains converter stability without adding higher-order compensators in the literature. Moreover, a straightforward integrator in the control loop eliminates the negative sequence harmonic component (NSHC) and provides a low computational burden. Simulations and experimental results based on 200V, 1.6 kW, 50 kHz prototype with silicon carbide (SiC) devices are provided to validate the effectiveness of the proposed work. The results show that the proposed controller and design method achieve pure output current waveforms at various operating points of the inverter and dc voltage variations. | Improved Controller and Design Method for Grid-Connected Three-Phase Differential SEPIC Inverter | Differential inverter;renewable energy applications;negative sequence harmonic component;power converters;power losses;single-ended primary-inductor converter (SEPIC) | Inverters;Voltage control;Topology;DC-DC power converters;Design methodology;Legged locomotion;Reliability
In this article, for the first time, we present the improvement in efficiency in a low-voltage dc-dc boost converter for the energy-harvesting applications using the experimentally demonstrated sub-50-mV nano electro-mechanical switch (NEMS). As per the measurement results, the sub-50-mV NEMS having a small air gap of only 100 nm exhibits very low hysteresis (&lt;; 20 mV), low turn-on delay (15 ns), and low sub-threshold swing of 2 mV/decade. In addition to this, the fabricated NEMS is a propitious candidate toward ideal power switch with almost zero leakage current and a maximum ON-state conductance value of 0.1 A/(V·μm). This study explores a discontinuous-conduction mode (DCM) boost converter with specifications suitable for energy-harvesting applications using the NEMS-based design. The results are compared with the corresponding design using the MOSFET switches in 0.18- μm CMOS technology. This work illustrates that the NEMS-based DCM boost converter design has an improvement in the efficiency of around 30% at a switching frequency of 10 kHz over CMOS for the same ON-state resistance. This is because the proposed fabricated NEMS has extreme low pull-in voltage (50 mV) and low parasitic capacitances (~3.3 fF/μm). | Efficient 1-V Boost Converter Using Sub-50-mV NEMS Without Body Bias | Boost converter;energy harvester;NEMS;NMOS | Nanoelectromechanical systems;Switches;Switching circuits;Logic gates;Integrated circuit modeling;Resistance;Hardware design languages
This article proposes a new digitized modulation scheme suitable for a high-power wireless electric vehicle charger employing an integrated boost multilevel converter (IBMC) as its primary-side converter. Using the proposed modulation scheme, an IBMC can generate a boosted square-wave-shaped ac voltage with a controllable amplitude, enabling it to regulate the power efficiently over a wide load and/or coupling range while achieving zero voltage switching for all switches. This article focuses on the steady-state operating principles of the proposed digitized modulation scheme. Key practical considerations, such as capacitor voltage balancing and semiconductor device selection, are highlighted. To verify the benefits of the proposed modulation scheme, an SAE J2954 WPT2/Z2 compliant wireless EV charger prototype that uses an IBMC as the primary converter is designed and built. 200 V Si MOSFETs are employed in the 12 submodules (SMs) that compose the IBMC. The secondary side employs a passive rectifier, and the power flow is controlled using only the IBMC. This system maintains an efficiency between 90% and 93% when regulating power transfer at 7.7 kW under a 220% variation in coupling factor (i.e., 0.14–0.31) and a 150% variation in battery voltage (i.e., 280–420 V). | An Si MOSFET-Based High-Power Wireless EV Charger With a Wide ZVS Operating Range | Electric vehicle (EV);inductive power transfer (IPT);multilevel converters;SAE J2954;zero voltage switching (ZVS) | Modulation;Voltage control;Zero voltage switching;MOSFET;Wireless communication;Switches;Silicon
In this study, the DC voltage oscillation mechanism is investigated based on the linearized models of a voltage-source converter (VSC)-based multiple terminal DC (MTDC) system. First, the mechanism of DC voltage oscillation generation is revealed. DC voltage or DC voltage droop-controlled VSCs are identified as the DC voltage oscillation sources when master–slave or DC voltage droop control is separately applied to the VSC-MTDC system. Meanwhile, the active power-controlled VSC is equally regarded as a constant power source that does not provide any oscillation to the VSC-MTDC system. Subsequently, the impact of the dynamics of VSCs and MTDC network on the DC voltage oscillation is separately investigated. It is theoretically verified that the negative eigenvalues of the MTDC network conductance matrix can reduce the stability of the DC voltage oscillation. The constant power load is identified as the physical mechanism of a problematic scenario that induces DC voltage oscillation in the generalized VSC-MTDC system. Moreover, it is demonstrated for the first time that the steady-state power flow may cause DC voltage oscillations when the power flow is reversed. Finally, two VSC-MTDC systems, which individually adopt master–slave and DC voltage droop control, are presented to validate the findings using the standard MATLAB SIMULINK model. | Small-Signal Stability Analysis of a VSC-MTDC System for Investigating DC Voltage Oscillation | DC voltage oscillation;MTDC power system;Power flow;Small-signal stability | Power conversion;Voltage-source converters;Power system stability;Voltage control;Stability analysis;Power system dynamics
A novel topology to achieve 4:1 voltage step down, aimed at 48 V to 12 V conversion in data center applications, is presented. The so-called dc-transformer topologies have become a very active area of research to improve the overall efficiency of data centers in response to a shift from a 12 Vdc bus architecture to a 48 Vdc bus architecture. In particular, switched-capacitor topologies have been investigated due to their high power density, efficiency, and low reliance on magnetics. However, switched-capacitor topologies have challenges associated with the hard-charging of capacitors and are often forced to make design compromises that reduce their overall performance. The proposed topology maintains many of the advantages of a switched capacitor topology, such as reduced component stresses, and very low reliance on magnetics, while also inherently avoiding any hard-charging of the flying capacitors. This allows the converter to operate at a very low frequency, such as 60 kHz, with a small inductor, such as 100 nH, and use low voltage stress devices to achieve a peak efficiency of more than 99% for 48 V to 12 V conversion and a power density of 800 W/in<sup>3</sup>. | Zero Inductor-Voltage Multilevel Bus Converter | 48 V to 12 V;bus converter;data center;dc–dc converter;dc-transformer (DCX);high efficiency;intermediate bus | Capacitors;Topology;Switches;Inductors;Power system measurements;Density measurement;Data centers
This paper proposes a novel high voltage gain structure of DC-DC converter with soft-switching ability for photovoltaic (PV) applications. A small size coupled inductor with one magnet core is utilized to improve the voltage conversion ratio in the proposed converter. The converter has one active MOSFET with low conducting resistance ( R<sub>DS</sub>-<sub>ON</sub>), which in turn reduces the conduction losses and complexity of the control section. Due to the low input current ripple, the lifetime of the input PV panel is increased, and the maximum power point (MPP) of the PV panel can be easily tracked. The MOSFET's zero-voltage and zero-current switching and diodes are the other countenance of the proposed converter, which improve its efficiency. Additionally, an improved Perturb and Observe MPP tracking (IP&amp;O MPPT) algorithm is introduced to boost the extracted power of the input PV sources. To validate the performance of this converter, the operation modes principle, steady-state and efficiency survey, and comparison results with other same family converters are carried out. Finally, an experiential prototype is built with 20 V input, 200 V output, power rate of 200 W, and 50 kHz operating frequency to validate the mathematical analysis and effectiveness of the proposed structure. The efficiency of the proposed converter was estimated by over 95% at various power levels. | A Novel High-Gain Soft-Switching DC-DC Converter With Improved P&amp;O MPPT for Photovoltaic Applications | Perturb and observe algorithm;dc-dc converter;photovoltaic;MPPT;zero current switching;high efficiency | Inductors;DC-DC power converters;Switches;Semiconductor diodes;Magnetic cores;MOSFET;Capacitors
A new dual-coupled inductor (CI) single-switch high step-up dc–dc topology featuring high power density is proposed in this study. Various capacitive power transfer methods, as well as inductive power transfer techniques, are utilized to act as a more efficient power interface between the input and the load. Three ports in the output terminal are employed to distribute the overall output voltage, diminish the voltage ripple in high-voltage gain ratios, and decrease the voltage stress on the port component. In the proposed converter, first, the voltage gain is high in lower duty cycles of the switching. Second, the stored energy of magnetizing and leakage inductances is recycled in both Cls. Third, the switch voltage spikes are alleviated. Fourth, the operation is done with no circulating current. Fifth, low-size passive components are presented. Sixth, high power density is obtained, and the voltage range is widened. Finally, a simple pulsewidth modulation (PWM) utilizing a wide control range is provided. In this study, the steady-state operation is analyzed under both continuous conduction mode (CCM) and discontinuous conduction mode (DCM), and the performance of the converter is evaluated using comparisons with similar works. In addition, the experimental results have been provided to justify the feasibility of the design. | Operation and Design Consideration of an Ultrahigh Step-Up DC–DC Converter Featuring High Power Density | Coupled inductor (CI);dc–dc power conversion;high power density;high step-up converter | DC-DC power converters;Stress;Inductors;Switches;Capacitors;Inductance;High-voltage techniques
This paper investigates the conducted electromagnetic interference (EMI) characteristics of an on-board multiplexing converter that utilizes paralleled silicon carbide (SiC) devices to achieve high efficiency and high-power density for the application in electric vehicles (EVs) and plug-in hybrid electric vehicles (PHEVs). The multiplexing converter can operate as a three-phase interleaved DC/DC converter with a peak output power of 60 kW or an integrated two-stage non-isolated on-board charger (OBC) with an output power of 6.6 kW. The novelty of this paper is that it reveals that in the DC/DC mode the series resonance between the input negative lead parasitic inductance and the high frequency transmission line effects of the input power inductor will increase the conducted EMI levels, which can be mitigated by optimizing the winding methods of the power inductor or by adding a small capacitor, and reveals that in the non-isolated OBC mode the shielded cable on the battery-side will increase the grid-side EMI in the low frequency ranges, which can be suppressed by integrated installation of EMI filters without affecting the system power density. Firstly, parasitic parameters of the components of the multiplexing converter, such as the power inductors, the SiC MOSFETs and the shielded cables, are extracted and validated with impedance measurements, and the corresponding equivalent circuit models are established. Then, the conducted EMI simulation models of the multiplexing converter in different working modes are established. The influence of different interference sources and different parasitic parameters on the system EMI characteristics are analyzed, and the effective EMI suppression measures are given without affecting the system power density. Finally, the conducted EMI characteristics of the multiplexing converter and the effectiveness of the proposed EMI suppression measures are tested and verified through experiments. | Conducted EMI Investigation of a SiC-Based Multiplexing Converter for EV/PHEV | Common mode (CM);electromagnetic interference (EMI);EMI modeling;EMI reduction;EMI simulation;parasitic parameters;silicon carbide (SiC) MOSFET | Electromagnetic interference;Silicon carbide;Multiplexing;MOSFET;Inductors;Density measurement;Power system measurements
This article presents a pulsewidth modulation (PWM) controlled series resonant converter (SRC) for a universal EV charger. This article focuses on the boost mode of a SRC. By adapting two PWM boost switches with a full bridge rectifier, it is possible for a SRC to cover a very wide range of gain with a high and flat efficiency curve. As the output voltage increases, the secondary side rectifier of the proposed converter gradually converts from a full bridge rectifier to a voltage doubler rectifier. Since the switching frequency is fixed to the resonant frequency in boost mode, the proposed converter naturally achieves “two peak efficiency points” with full bridge and voltage doubler rectifiers. Two peak efficiency points limit the efficiency drop over a wide range of gain, and that is the reason the proposed converter achieves a high and flat efficiency curve. The effectiveness of the proposed converter and control has been verified on an 800 V input and 200-950 V/3.3 kW output prototype. | PWM-Controlled Series Resonant Converter for Universal Electric Vehicle Charger | dc-dc power converters;pulse width modulation converters;resonant converters;electric vehicle;electric vehicle charger;universal charger | Rectifiers;Pulse width modulation;Bridge circuits;Resonant converters;Boosting;Switches;Voltage control
This article proposes an isolated high step-up resonant converter which is suitable for low power application. The proposed converter is simple in structure since it employs only one switch while not necessitating a clamp circuit. Also, the proposed converter is able to achieve ZCS turn-<sc>on</sc> and turn-<sc>off</sc> of the switch and ZCS turn-<sc>off</sc> of diodes using a parallel resonant circuit, resulting in high efficiency. Furthermore, the proposed converter has reduced transformer volume due to zero dc-offset current in transformer. Experimental results on 450-W prototype are provided to validate the proposed concept. | An Isolated Single-Switch ZCS Resonant Converter With High Step-Up Ratio | High step-up;resonant converter;single switch;soft switching | Switches;Zero current switching;Clamps;Resonant converters;Switching frequency;Topology;Steady-state
Power decoupling is always a strong desire for single-phase voltage source inverter (VSI) due to the inherent double-line (2ω) frequency ripple caused by the instantaneous power unbalance between dc- and ac-side. The existing solutions either apply a large capacitor or employ a small power converter to compensate it, which inevitably increases the system cost and control complexity. To overcome these drawbacks, this article performs the transient modeling analysis and it reveals that 2ω frequency power component in the converter achieves minimum value when the inductor current ripple is minimized. A novel capacitors' voltage ripple complementary control algorithm based on three-level boost fed single-phase VSI is proposed. By mitigating the 2ω power component from the inductor and redistributing the stored energy between two intermediate series-connected capacitors, the oscillating power is absorbed with notably eliminated input current ripple and significantly reduced dc-link voltage ripple. Thus, the good power quality of both dc- and ac-side is guaranteed. Furthermore, the total capacitance requirement is minimized under the given dc-link ripple tolerance without any more electric stress increment and lifetime reduction. Simulation and experiment results verify the theoretical analysis and proposed control method. It is promising in applications, where both input current ripple is strictly limited and ac output voltage quality is highly required with small dc-link capacitance. | Capacitors Voltage Ripple Complementary Control on Three-Level Boost Fed Single-Phase VSI With Enhanced Power Decoupling Capability | DC-AC power converter;low-frequency ripple suppression;power decoupling;three-level dc-dc converter | Capacitors;Voltage control;Inverters;Inductors;Frequency control;Fuel cells;Switches
With the growing demands for flexible power supply, dc grids outstand with the advantages of simple structure, high efficiency and large capacity. However, the dc fault protection is one of the most critical issues in restriction of dc grids. The fault current interruption time of the existing dc circuit breakers (DCCBs) rises along with the increase of fault distance and a vast amount of energy would be dissipated in the DCCBs. To overcome these problems, this brief proposes a multiterminal active resonance circuit breaker (MAR-CB), which contains a converter-side breaker (CSB) for each modular multilevel converter (MMC) as well as multiple line-side breakers (LSBs) and ultra-fast disconnectors (UFDs) for dc lines. During the dc fault interruption, a reverse current is generated by the resonance of the CSB and LSB to extinguish the UFD arc. Afterwards, the converter-side current is interrupted by the CSB, while the line-side current is interrupted by the LSB. The proposed MAR-CB can handle the dc fault with the advantages of short interruption time, reduced energy dissipation, low conduction loss and absence of additional pre-charge dc source. A four terminal dc grid is simulated with PSCAD/EMTDC to verify the effectiveness of the MAR-CB and a down-scale prototype experimentally confirms the performance of fault interruption. | A Multiterminal Active Resonance Circuit Breaker for Modular Multilevel Converter Based DC Grid | DC grid;active resonance circuit breaker;modular multilevel converters;short-circuit fault | Circuit breakers;Circuit faults;Capacitors;Fault protection;Voltage control;Thyristors;RLC circuits
We demonstrated interface circuits between a half-flux-quantum (HFQ) circuit and a rapid single-flux-quantum (RSFQ) circuit to obtain SFQ/HFQ and HFQ/SFQ converters. These converters were created by simply inserting a resistor between an RSFQ circuit and the adjacent HFQ circuit, where both circuits are based on pulse logic. These converters enable us to create combinatory circuits that make the best use of the features of the two circuits. Using a DC/SFQ, SFQ/HFQ, HFQ/SFQ, and SFQ/DC converter, we measure an HFQ Josephson transmission line (JTL) composed of eight 0-0-π superconducting quantum interference devices (SQUIDs), which are the essential elements of an HFQ circuit. The 0-0-π SQUIDs are composed of two conventional Josephson junctions and a π-shifted ferromagnetic junction. The HFQ JTL demonstrated in this study is driven by a bias current 11-fold lower than that of a similar RSFQ JTL. These experimental results indicate that the HFQ circuit requires power that is two or more orders of magnitude lower than that of an RSFQ circuit. | Demonstration of Interface Circuits Between Half- and Single- Flux- Quantum Circuits | π junction;superconductor logic circuit;half-flux-quantum;single-flux-quantum | Junctions;SQUIDs;Critical current density (superconductivity);Resistors;Integrated circuits;Josephson junctions;Resistance
Microgrid faces various challenges such as reverse power flow, peak power demand, voltage limit violations, etc., due to significant installations of renewable energy sources (RESs) and electric vehicles (EVs). For continuous and effective operation of such a system, enhanced and complex control methodologies are needed. Smart transformer (ST) has emerged as a promising solution for overcoming such challenging issues. This paper proposes the operation of battery energy storage system (BESS) integrated ST in a meshed hybrid microgrid. Instead of connecting through ac interconnections with normally open (NO) circuit breakers (CBs), the same line is connected through the medium voltage (MV) dc links of ST. This introduces several paths for controlled power flow in the system. As compared to ac interconnections, this configuration improves the performance of the overall system during various adverse operating conditions such as reverse power flow, peak power demand, and voltage sag. Moreover, the MVDC line voltage is controlled by one ST, resulting in reduced control complexity of other power converters. Detailed simulation and experimental results are provided to show the merits of the proposed system. | Operation of Meshed Hybrid Microgrid During Adverse Grid Conditions With Storage Integrated Smart Transformer | Microgrid;photovoltaic (PV) integration;Smart transformer (ST) | Microgrids;Power quality;Reliability;Industrial electronics;Integrated circuit interconnections;Circuit breakers;Voltage control
An improved two-stage model predictive current control (MPCC) for three-phase three-level converters in the paper, which can simultaneously achieve common-mode voltage (CMV) reduction, effective dc-link capacitor voltage control, and decreased computational burden, is proposed. Compared to the other current control strategies, it has the capability of handling multiple control objectives and possesses a simple structure. Furthermore, it greatly reduces the CMV since the peak CMVs of all the candidate voltage vectors are constrained to be less than one sixth of the dc-link voltage. In addition, an optimal two-stage voltage vector selection mechanism is employed in the proposed method. It helps to significantly reduce the computational complexity. Simulation and experimental results are provided to verify the effectiveness of the proposed method. | Improved Model Predictive Current Control for Three-Phase Three-Level Converters With Neutral-Point Voltage Ripple and Common Mode Voltage Reduction | Model predictive current control;three-phase three-level converters;CMV;neutral point voltage | Voltage control;Capacitors;Switches;Current control;Support vector machines;Pulse width modulation;Predictive models
Steady-state operation of dual active bridge (DAB) ac–dc converters can show a high dependence on the circuit nonidealities and on the transient nature of the consistently changing phase-shifts necessary to achieve ac–dc operation. These aspects are not fully captured using traditional modeling approaches derived from dc–dc DAB converter analyses. To address these issues, this article presents a unified modeling approach comprising of hybrid frequency and time-domain analyses that encompass the transient nature of the ac–dc converter while providing the advantages of steady-state frequency-domain analysis. The limitations of conventional modeling approaches are quantified and addressed. Additionally, a comprehensive analysis of modeling error trends with converter parameters is presented, which demonstrates the effectiveness of the proposed method over conventional methods. Finally, using the proposed modeling approach, a numerical optimization routine is proposed to find the optimal-conduction-loss modulation trajectory. The effectiveness of the method is verified by experimental testing on a 1 kW, 230–28 V fully GaN-based single-phase DAB ac–dc converter. | Steady-State Modeling of a Dual-Active Bridge AC–DC Converter Considering Circuit Nonidealities and Intracycle Transient Effects | AC–DC converter;circuit parasitics;dual active bridge (DAB);frequency domain;optimization;single stage;steady-state modeling | Analytical models;Switches;Mathematical model;Transient analysis;Integrated circuit modeling;Time-domain analysis;Steady-state
In a dc microgrid, several batteries with their converters are controlled to share the bus deficient/excessive power among themselves. A battery management system is required to improve the reliability and appropriate power-sharing. A novel control strategy is proposed in this article that ensures power sharing among the various batteries in accordance with their power rating and state of charge (SOC). In the proposed scheme, a common time reference (T<sub>ref</sub>) is generated using the conventional dc-bus voltage control loop and SOC information of the batteries with the help of communication. An attractive feature of the proposed scheme is that it does not depend on output current of the converters. Voltage regulation is also maintained within limits in case of wide deviation in the converter output voltage at interfacing point by monitoring and using corrective measures. A low-speed communication is sufficient to convey the reference time to the controllers of the batteries. The batteries are charged or discharged in the same time interval irrespective of the initial SOC, which significantly increases their life and performance. The proposed system is more reliable as it is tolerant to various fault scenarios. All the analytical, simulation and experimental results are presented. | A Novel Control Strategy to Achieve SOC Balancing for Batteries in a DC Microgrid Without Droop Control | Battery;battery life;dc microgrid;power-sharing;state of charge (SOC) balancing | Batteries;State of charge;Voltage control;Microgrids;Sensors;PI control;Circuit faults
A single-phase symmetric-bipolar-type high-frequency isolated buck-boost ac–ac (SBT-HFI-BBAC) converter is proposed. The converter is composed of two full-bridge inverter modules, input/output <italic>LC</italic> filters, and a high-frequency transformer (HFT) with series capacitors. It can provide identical noninverting and inverting buck-boost output voltages with symmetric-bipolar voltage gains of <inline-formula><tex-math notation="LaTeX">$ \pm D/({1 - D})$</tex-math></inline-formula>. The frequency of the output voltage can also be adjusted in discrete steps, similar to single-phase matrix converters (MCs). It supplies continuous input and output currents and works well with nonunity power factor loads. The magnetizing current of the HFT has no line frequency component due to the presence of the series blocking capacitors. Moreover, due to the absence of <italic>ac</italic> switches, the converter has a simple commutation process, unlike conventional ac-ac/MCs. Two switching strategies are proposed; Strategy-I with fewer high-frequency switches and Strategy-II with reduced switch currents, providing more flexibility in switch power loss optimization. The proposed SBT-HFI-BBAC converter is well suited for application as a dynamic voltage restorer, compensating a wide range of grid voltage sags and swells, without the need for a low-frequency voltage injection transformer. Its step-changed frequency operation can also find use in various applications, such as high-gain ac–dc converters, traction systems, etc. A comprehensive description of circuit operation is presented along with component design guidelines and appropriate comparisons. Experimental verification results are provided using a 400-W laboratory test circuit. | Single-Phase Symmetric-Bipolar-Type High-Frequency Isolated Buck-Boost AC–AC Converter With Continuous Input and Output Currents | Buck-boost voltage;high-frequency transformer (HFT);inverting/non-inverting operations;step-changed frequency operation;symmetric bipolar voltage gain | Switches;AC-AC converters;Capacitors;Power quality;Frequency conversion;Switching circuits;Voltage control
Input parallel output series Quasi-Z-source dc-dc converter is a promising option for fuel cell electrical vehicle applications for its features of low device stress and high voltage ratio. Besides, the interleaved structure can reduce the input current ripple which can extend the lifespan of fuel cell system. In order to achieve better dynamic and steady-state performance for the converter, a novel smooth super-twisting sliding mode control (STSMC) method is designed in this article. The proposed control strategy is realized by constructing a novel smooth switch function in the zero domain of STSMC which comprises the advantages of both smooth feedback control and nonsmooth feedback control. Compared with the conventional STSMC, it guarantees strong robustness while possesses better smoothness namely excellent steady-state performance. Finally, a 200-W prototype has been created and described in detail. Simulation and experimental results validate the effectiveness of the proposed control algorithm. | A Novel Robust Smooth Control of Input Parallel Output Series Quasi-Z-Source DC–DC Converter for Fuel Cell Electrical Vehicle Applications | Fuel cell electrical vehicle (FCEV);input parallel output series (IPOS);quasi-z-source;robustness;smoothness;super-twisting sliding mode control (STSMC) | DC-DC power converters;Capacitors;Inductors;Fuel cells;Steady-state;Switches;High-voltage techniques
Modular multilevel converters (MMCs) in high-voltage dc applications usually adopt a distributed control architecture to manage a large number of submodules (SMs) through a communication network. The communication congestion and network disconnection might lead to communication interruption (CI) and eventually cause the system to malfunction. In this article, a resilient operation strategy is proposed and studied to ride-through the CI fault, in order to prevent frequent fault SM bypassing, replacement, or even system shutdown. The analysis of the MMC distributed control system with the presence of CI indicates that the insertion index of the faulted SM might become constant, which distorts the output current and results in overvoltage of the communication interrupted SM (CI-SM). The CI-SM capacitor voltage prediction can be used to determine the MMC safe operation period after CI occurs. During the safe operation period, the CI-SM power balance is sustained by utilizing prestored phase signals to generate a sinusoidal insertion index according to its capacitor voltage tracking error. Two operation modes are proposed and analyzed to ensure the MMC stable operation under various conditions. The system protection is sensibly used only if the CI duration exceeds a safe operation period, which avoids frequent SM cut-off. Good agreement of the CI-SM capacitor voltage is achieved between the theoretical and simulation results. The effectiveness and robustness of the proposed MMC resilient operation are experimentally confirmed. | Resilient Operation of an MMC With Communication Interruption in a Distributed Control Architecture | Communication interruption (CI);distributed control;modular multilevel converters (MMCs);resilient operation | Voltage control;Capacitors;Decentralized control;Indexes;Communication networks;Circuit faults;HVDC transmission
For the dc-link busbar in a high-capacity converter, the large-size laminated busbar is not adoptable due to the machining difficulty and limitation in current capability. In contrast, the regular nonlaminated busbar solution guarantees the required power capacity with a lower cost and easier installation. The main challenges exist in the large stray inductance and corresponding resonance phenomenon. Related analysis and accurate synthesis theory have not been reported. In this article, a matrix analysis method is proposed for the formed multiport and high-order network in a dc-link busbar. First, the multiport interaction and coupling are mathematically derived based on the subnetwork admittance matrix combination. The multipeak resonance phenomena are explained in detail. Meanwhile, it is manifested that proposed matrix method can be applied with the positive and negative sequence current analysis. Then accurate resonate currents can be obtained under the nonsinusoidal busbar current consideration. Finally, a resonance current gain (RCG) value is formed for the quantitative capacitor current evaluation and busbar design guidance. Proposed design and evaluation method is verified in a 315-kW converter system. More than 49% resonant current in the capacitor gets depressed by the enhancement. Its effect is close to the laminated busbar solution. | DC-Link Busbar Network Design and Evaluation Method for the Large-Capacity Power Electronic Converter | Current harmonics;dc-link busbar network;high-capacity converter;matrix analysis | Inductance;Capacitors;Impedance;Bridge circuits;Admittance;Transmission line matrix methods;Harmonic analysis
In this paper, in order to study the relationship among different converters, a novel concept-modular high step-up converter-is proposed, which is composed of one basic converter, one N<sub>c</sub> step-up cell (N<sub>c</sub>-SUC), and one M-source passive lossless clamped circuit (PLCC). N<sub>c</sub> means the number of capacitors in step-up cell and M-source represents the number of capacitors in PLCC. N<sub>c</sub>-SUCs composed of many voltage lift cells (VLCs) and many constant voltage lift cells (CVLCs) are proposed and their general voltage gain formula is deduced. Each type of N<sub>c</sub>-SUCs has N<sub>c</sub>+1 different structures and the same voltage gain formula. Different N<sub>c</sub>-SUCs can converse each other by adding or removing VLC and CVLC. Then, the general voltage gain formula of the proposed converters with N<sub>c</sub>-SUCs is deduced, which is an additive combination of the voltage gain of N<sub>c</sub>-SUCs and basic converter. Besides, a novel clamp circuit called M-source PLCC which is consisted of M+1 capacitors and one diode is presented. M capacitors of the M-source PLCC come from the N<sub>c</sub>-SUC of converter, so only one capacitor and one diode are added. In comparison with classical PLCC, it makes the converters with N<sub>c</sub>-SUCs not only possible to recycle the energy stored in the leakage inductor, but also further reduce the voltage stresses of the switch and the output capacitor, further improve the voltage gain, and even realize a three-level converter. Compared with the classical PLCC, the cost in M-source PLCC is unchanged. As M increases, the number and the variety of M-source PLCCs will also increase. Therefore, different M-source PLCCs can be chosen for the same converter to recycle the energy stored in the leakage inductor. If adopting converse thinking, based on the general voltage gain formula, removing basic converter and M-source PLCC, then, the number and the combination way of VLC and CVLC of different N<sub>c</sub>-SUCs will expose the relationship among different high step-up converter to researcher. Finally, an improved converter based on 3-SUC as a representative of the deduced converters is proposed and analyzed in detail in the laboratory to verify performances. | A Family of High Step–Up DC–DC Converters With N<sub>c</sub> Step-Up Cells and M–Source Clamped Circuits | Coupled inductor;asymmetric voltage multiplier cell;clamped circuit;dc-dc converters | Capacitors;Inductors;Switches;High-voltage techniques;Stress;Recycling;Zero voltage switching
Voltage source converter based multi – terminal DC grids (VSC – MTDC) are widely used for integration of renewable resources. Control of these grids requires vector control method, which includes inner and outer current controllers, tuning of these controllers is very important. Conventionally used tuning methods consider approximated linear model to tune the proportional – integral (PI) parameters of voltage source converter (VSC) which fails to produce optimum disturbance rejection results. In this research an Ant Colony Optimization (ACO) technique is used to get the optimum parameters of inner and outer power control layers for multi – terminal DC system. ACO is applied simultaneously on inner and outer control layers and results are compared with classical tuning method and well established meta - herustic technique, Particle Swarm Optimization (PSO) using MATLAB software. Dynamic models of VSC – MTDC are developed in PSCAD/EMTDC to exalt the qualities of the presented tuning method. In this paper, a four terminal VSC – MTDC has been used under different sequence of events of disturbances e.g. load change on AC side, active power reference change for inverter and rectifier mode and disconnection of one terminal to evaluate the robustness of ACO algorithm with respect to classical method. The proposed tuning method gives superior results under different disturbance compared to conventional method. | Controller Parameters Optimization for Multi-Terminal DC Power System Using Ant Colony Optimization | DC grid;VSC;multi-terminal DC grid;PI controllers;ant colony optimization;disturbance rejection;MTDC controllers | Voltage control;Ant colony optimization;Tuning;Optimization;Mathematical model;Power system stability;Voltage-source converters
In this paper, charge distributions in three-layered epoxy resin and epoxy resin impregnated paper samples under AC and AC-DC superimposed electric fields are measured by the improved high-speed pulsed electro-acoustic system. To exclude the interferences caused by the discontinuity of relative permittivity, a method to distinguish between net dipolar charges and free charges is proposed. Through analysis, the influences of frequency, AC component and DC component on the charge transport and trapping characteristics in multi-layered epoxy composites are obtained, which could provide important reference to the structural design and optimization of converter transformer bushings. | Space Charge Characteristics in Epoxy Resin Impregnated Paper under AC and AC-DC Superimposed Electric Fields | space charge;epoxy resin impregnated paper;AC-DC superimposed electric fields | Pulse measurements;Permittivity measurement;Epoxy resins;Electric variables measurement;Space charge;Electric fields;Charge measurement
In this paper, carefully designed experiments are reported, which indicate that the change in frequency of voltage polarity reversals results in a change in slope of v-t characteristics on the inverse power law. The power law parameters are shown to be systematic functions of frequency of polarity reversals. Based on these results, the authors propose a comprehensive inverse power law for DC polarity reversal stress application, in place of conventional inverse power law. The proposed modification is examined with experimental data of authors apart from that available in literature and found to be working well. The model provides the maximum frequency of a reversal for maximizing the life of power equipment which may pave the way for deciding on the maximum frequency of voltage reversals. | Inverse Power Law based Inclusive Life Model for DC Polarity Reversal Stresses | inverse power law;life estimation;reliability of power equipment;polarity reversal;planned reversals;unplanned polarity reversals;damage;HVDC;V-t characteristics;combined stresses | Systematics;Life estimation;Predictive models;Space charge;Power systems;High frequency;Stress
The security of IoT devices is becoming a major concern in industry. Noninvasive side-channel attacks pose a serious threat as they are capable of extracting secret information from distance while using low-cost equipment. In this article, we propose an efficient countermeasure technique against the electromagnetic (EM) side-channel attacks. The technique is applied to switched-capacitor (SC) dc-dc converters and is based on amplitude modulation of the load signal by the converter capacitance that acts as a carrier. We verify the proposed technique by using a reliable evaluation metric that predicts the correlation between the encryption secret key and the attacker's measured signal. The results show that the proposed technique can achieve cross correlation coefficients as low as 0.2, disabling the attacker from extracting the sensitive information. In addition, test vector leakage assessment (TVLA) ρ-test indicates that the number of leaky points for advanced encryption standard (AES) execution drops from 62 for unprotected circuit to zero for the circuit secured by the proposed technique. TVLA t-statistic is decreased by three orders of magnitude in the protected AES execution. | EM Side-Channel Countermeasure for Switched-Capacitor DC–DC Converters Based on Amplitude Modulation | Amplitude modulation (AM);security;side-channel attacks;switched-capacitor (SC) dc–dc converters | Switches;Capacitance;Capacitors;Side-channel attacks;Voltage measurement;Voltage control;Regulators
Current stress is essential for the reliability of power switching devices, especially for high-voltage applications, such as three-level NPC-based dual-active-bridge (3LNPC-DAB) converters. With the conventional single phase shift (SPS) control, the current stress of power devices in 3LNPC-DAB converters is high, which not only affects the conversion efficiency for a wide operating range but also endangers the power devices, which is harmful for the healthy operation of 3LNPC-DAB converters. To solve this problem, this article proposes a minimum-current-stress scheme using particle swarm optimization (PSO) strategy with the aim to reduce the current stress and improve the efficiency of 3LNPC-DAB converters. Different from SPS, two phase shift variables are adopted in the proposed algorithm: one is set between the primary and secondary bridges, and the other is set within the same bridge. Thus, not only the control flexibility is expanded, but also main performance indexes, such as the transmission power, the current stress of each switch, and the efficiency for the whole operating range, are improved. Moreover, the PSO strategy requires fewer parameters to adjust, less computational burden, and faster convergence speed, which simplifies the theoretical calculation and the practical implementation. Finally, the main experimental results for various operating conditions are provided to validate the proposed scheme. | Minimum-Current-Stress Scheme of Three-Level Dual-Active-Bridge DC–DC Converters With the Particle Swarm Optimization | Current stress;improved phase shift control;particle swarm optimization (PSO);three-level NPC-based dual-active-bridge (3LNPC-DAB) converters | Voltage control;Stress;Transportation;Switches;Topology;Inductors;Control systems
The Swiss-type rectifier (SR) uses harmonic injection circuit and two dc–dc converters to help three-phase uncontrolled rectifier bridge to achieve better power factor correction (PFC). By applying the full-bridge topology to the dc structure, both the soft switching and the high-frequency galvanic isolation can be achieved. However, two full-bridge structures are required to realize the PFC principle of SR. That means the current flows through at least four switches and two transformers during the power conduction or freewheeling period. There are improvements in both conduction loss and core utilization. Thus, an optimized single-stage isolated Swiss-type ac/dc converter based on a single full-bridge with midpoint-clamper is proposed. Only one full-bridge structure is used to improve the conduction loss and core utilization. Two bidirectional voltage clampers are used to implement the PFC principle of the SR. The performance of the proposed converter has been verified by experiments. A total of 95.4% efficiency under half rated power and 5% input current THD under rated power have been achieved under a 10-kW 380 Vac input/400 Vdc output prototype with 90 kHz switching frequency. | An Optimized Single-Stage Isolated Swiss-Type AC/DC Converter Based on Single Full-Bridge With Midpoint-Clamper | Full-bridge based;isolated;optimized Swiss-type rectifier (SR);single-stage | Rectifiers;Transistors;Reactive power;Voltage control;Switches;AC-DC power converters;Zero voltage switching
In the offshore wind farm high-voltage direct-current (HVDC) system, the power delivery capability of the onshore modular multilevel converter (MMC) decreases severely under grid fault, which makes the DC-bus voltage increase rapidly and threatens the safe operation of the system. This paper proposes a low-voltage ride through (LVRT) strategy for MMC with <inline-formula> <tex-math notation="LaTeX">$\text{Y}_{0}/\text{Y}_{0}$ </tex-math></inline-formula> arrangement transformer under single-line-to-ground (SLG) fault. The influence of different transformer arrangements to the MMC under SLG fault is analyzed. On this basis, a power delivery capability enhanced method is proposed for MMC with <inline-formula> <tex-math notation="LaTeX">$\text{Y}_{0}/\text{Y}_{0}$ </tex-math></inline-formula> arrangement transformer to take advantage of its control ability on zero sequence current. In addition, an optimized LVRT strategy based on resonant controller is proposed, which has simple control structure and can ride through the SLG fault without DC chopper. The offshore wind farm MMC-HVDC simulation system is established in PSCAD/EMTDC and simulation studies are conducted to validate the effectiveness of the proposed LVRT strategy. | Low-Voltage Ride Through Strategy for MMC With Y₀/Y₀ Arrangement Transformer Under Single-Line-to-Ground Fault | Modular multilevel converter (MMC);grid fault;high-voltage direct-current (HVDC);low-voltage ride through (LVRT) | Choppers (circuits);Topology;HVDC transmission;Wind farms;Voltage control;Low voltage;Wind power generation
This paper presents the design of three-port converters (TPCs) for smooth transitions (i.e., fast settling time, and no obvious overshoot/undershoot) of 7 distinctive operating modes, depending on sources and loads scheduling. Two viable converter configurations have been identified and selected for further analysis and design of PV-battery systems. Conventionally, mode transition is achieved by assigning specific switching patterns through feedback signals and appropriate control algorithms. This incurs a delay in the response and unavoidable noise in the circuit. Additionally, in TPCs, three voltage sensors and three current sensors are generally required for decision making in mode selection, where errors in sensors may lead to an inaccurate response. This paper presents a new control strategy where the number of switching patterns is significantly reduced to 3 patterns instead of minimum 5 patterns for existing reported topologies. Therefore, decisions are simplified so that the transition occurs naturally based on the power availability and load demand but not deliberately as in the conventional method. In addition, instead of six sensors, three voltage sensors and only one current sensor are required to achieve all the necessary operations, namely, MPPT, battery protection, and output regulation. Moreover, these sensors do not participate in mode selection decision, which leads to seamless and fast mode transition. In addition, this work considers two bidirectional ports as compared with only one bidirectional port in most reported topologies. This configuration enables both standalone and DC grid-connected applications. Experimental results are reported to verify the proposed solution. | A Method of Seamless Transitions Between Different Operating Modes for Three-Port DC-DC Converters | Auto-transition;battery;bidirectional converter;mode selection;photovoltaic system and three-port converter | Batteries;Switches;Sensors;Voltage control;Delays;Topology;Pulse width modulation
High voltage direct current (HVDC) systems are now well integrated into AC systems in many jurisdictions. The integration of renewable energy sources (RESs) is a major focus and the role of HVDC systems is expanding. However, the protection of HVDC systems against DC faults is a challenging issue that can have negative impacts on the reliable and safe operation of power systems. Practical solutions to protect HVDC grids against DC faults without a widespread power outage include: 1) using DC circuit breakers (CBs) to isolate the faulty DC-link, 2) using a proper converter topology to interrupt the DC fault current, and/or 3) using high-power DC transformers and DC hubs at strategic points within DC grids. The application of HVDC CBs is identified as the best approach that satisfies both DC grids and connected AC grids’ requirements. This article reports a comprehensive review of HVDC CBs technologies, including recent significant attempts in the development of modern HVDC CBs. The functional analysis of each technology is presented. Additionally, different technologies based on information obtained from literature are compared. Finally, recommendations for the improvement of CBs are presented. | HVDC Circuit Breakers: A Comprehensive Review | DC faults;dc circuit breakers (CBs);high voltage direct current (HVDC) systems;multi-terminal HVDC (MT-HVDC) systems;voltage-sourced converter (VSC)-HVDC systems | Circuit breakers;HVDC transmission;Circuit faults;Fault currents;Power system stability;Inductors;Insulated gate bipolar transistors
This article analyzes a partial-resonance-pulse, created through a series LC resonant circuit, on the current-fed push-pull converter topology to achieve the zero-current-switching (ZCS) of the semiconductor switches. During switching overlap of the semiconductor switches, referred to as energy storage mode, the resonance occurs and offers the natural commutation of the semiconductor devices. During this period, the current is smoothly transferred from one switch to the other and the outgoing switch commutates naturally with ZCS. It solves the historical problem of the voltage spike across the devices at their turn-off and thus, eliminates the requirements of the snubber across switches or the clamping circuit. This reduces the hardware complexity and makes the converter snubberless, compact, and cost-effective. The variable frequency with constant switching overlap time is adopted for the load voltage regulation and to maintain the ZCS of the devices for a given range of source voltage and load current. A comprehensive study of the steady-state operation and analysis of the proposed topology is reported along with the design and selection of the resonant tank elements. A hardware proof-of-concept prototype rated at 500 W is developed and tested to validate the analysis and claims and demonstrate the converter performance. An efficiency of 96.2% is recorded in a laboratory on the prototype at full load. | Analysis and Design of Series LC Partial-Resonance-Pulse-Based ZCS Current-Fed Push-Pull Converter | Zero current switching;current-fed dc/dc converter;partial resonance pulse;series resonance | Topology;Zero current switching;Inductors;Switches;Voltage control;Semiconductor diodes;Capacitors
A dual-dc-port dc–ac converter with virtual space vector pulsewidth modulation (SVPWM) based flexible power control is proposed for photovoltaic (PV)-battery hybrid systems. Two dc ports, in which one dc port is interfaced with PV and the other dc port is interfaced with the battery, are provided simultaneously by the dual-dc-port dc–ac converter. Hence, all the active power is transferred within single power conversion stage, and the dc–dc converter between PV and battery is removed. To realize flexible power control between PV, battery, and ac grid, a new control scheme consisting of an outer power loop and an inner virtual SVPWM is proposed, with fully considering the voltage variation of both PV and battery. Operation principle and power control capability of the dual-dc-port dc–ac converter are analyzed in detail. The effectiveness of the proposed solution is validated by experimental results. | Virtual SVPWM-Based Flexible Power Control for Dual-DC-Port DC–AC Converters in PV–Battery Hybrid Systems | Battery energy storage;dc–ac converter;photovoltaic (PV);space vector pulsewidth modulation (SVPWM) strategy | Batteries;DC-AC power converters;Voltage control;Topology;Power control;Modulation;Capacitors
This article proposes an adaptive power decoupling control strategy for a single-phase rectifier with an unbalanced split-capacitor decoupling circuit. Since a capacitance mismatch estimator is integrated into the control strategy, the impact of capacitance mismatch is eliminated. Meanwhile, the capacitance mismatch estimator can provide an auxiliary online monitor for the health of split capacitors. Moreover, the mechanism of capacitor voltages self-balance is explained. Finally, experiments are conducted to verify the effectiveness of the proposed method. | Adaptive Power Decoupling Control for Single-Phase Converter With Unbalanced DC-Split-Capacitor Circuit | Adaptive control;capacitance mismatch;dc-split capacitor;single-phase converter;active power decoupling | Capacitors;Capacitance;Voltage control;Control systems;Switches;Steady-state;Inductors
Poor power management of bidirectional interlinking converter (BIC) and sub-grids in a hybrid AC/DC microgrid can lead to a heavy or light load state of some distributed energy resources (DERs), and large deviations of AC bus voltage/frequency and DC bus voltage. This study proposes a distributed power management strategy based on the concept of coordination factors for hybrid microgrids to achieve accurate active power sharing among all AC/DC DERs (instead of the same within one sub-grid), reactive power sharing among AC DERs, and AC voltage/frequency and DC voltage restorations. Power management within a sub-grid is achieved by following the leader DER with the maximum coordination factor. Meanwhile, the BIC can establish a dynamic connection among all DERs by tracking the leaders of each sub-grid to realize power management between sub-grids. Compared to conventional methods, the proposed method can achieve accurate power sharing and voltage/frequency restorations simultaneously. Additionally, communication data and bandwidth can be significantly reduced. Finally, hardware-in-loop experiments are also performed to prove the feasibility of the proposed strategy, even during communication latency or failure. | Power Management for Islanded Hybrid AC/DC Microgrid With Low-bandwidth Communication | Hybrid AC/DC microgrid;Coordination factor;Accurate power sharing;Voltage/frequency restoration;Low bandwidth communication | Microgrids;Power system management;Hybrid power systems;Voltage control;Reactive power;Bandwidth;Steady-state
This paper presents a grid-forming control (GFC) scheme for two-stage photovoltaic (PV) systems that maintains power reserves by operating below the maximum power point (MPP). The PV plant in GFC mode behaves like a voltage source that supports the grid during disturbances in full or limited grid-forming mode as per the reserve availability. This is a model-free method that avoids the estimation of MPP power in real-time commonly done in the literature, which makes it simpler and more reliable. The proposed control also features an enhanced current limitation scheme that guarantees containment of the current overshoots during faults, which is not trivial in voltage-sourced GFC inverters. A thorough investigation is done, exploring various generation mixtures of synchronous machines (SM), GFC and grid-following (GFL) inverters, and all common disturbances, e.g., load change, faults and irradiance transients. The results show very favorable dynamic performance by the GFC inverters, far superior to GFL inverters and directly comparable to SMs. It is found that replacing SMs with GFC inverters may improve the frequency profile and terminal voltage during disturbances, despite losing out in the mechanical inertia and the strict inverter overcurrent limits. | Grid-Forming Control for Solar PV Systems With Power Reserves | Ancillary services;current limitation;grid forming control;grid support;inverter;maximum power point;power reserves;renewables integration;solar photovoltaic (PV) | Maximum power point trackers;Photovoltaic systems;Power system stability;DC-DC power converters;Synchronous machines;Pulse width modulation;Phase locked loops
The objective of this article is to propose a bidirectional isolated single-stage single-phase ac–ac converter (BISS-converter) with quasi-resonant (QR) topology. The proposed converter is composed of multiple bidirectional flyback-type dc–dc converters (BFDCs) and two bidirectional dc–ac unfolders. Because the unfolder only switches at the zero crossing of the ac line voltage, there is only one set of high-frequency pulse width modulation (PWM) signal, which is used to control the BFDCs to generate the desired rectified sinusoidal currents. Advantages of the proposed BISS-converter include high conversion efficiency, single-stage high-frequency power conversion, simple control circuit, flexible capacity, and bidirectional power flow capability. Moreover, the controller can maintain the zero voltage switching to reduce the switching loss without the need for valley detection. Also, with the interleaved operation between BFDCs, the current ripple of the output can be reduced greatly. The hardware experimental results are shown to verify the performance of the proposed BISS-converter. | Bidirectional Isolated Single-Stage Single-Phase AC–AC Converter | ac–ac converter;flyback converter;quasi resonant | AC-AC converters;Switches;Topology;Capacitors;Voltage control;Pulse width modulation;Control systems
As the voltage gain of converter increases with the same ratio, the current gain also increases, this increase in current gains will affect the size of the input and the output capacitor. To reduce the ripple in the input current with simultaneous decreasing the input current ripple, a novel current fed interleaved high gain converter is proposed by utilizing the interleaved front-end structure and Cockcroft Walton (CW)-Voltage Multiplier (VM). The “current fed” term is used because, in proposed circuitry, all the capacitors of CW-VM are energized by a current path via inductors of the interleaved structure. The proposed converter can be applied as an input boost up the stage for low voltage battery energy storage systems, photovoltaic (PV) and fuel cell (FC) based DC-AC applications. The anticipated topology consists of the two low voltage rating switches. The main benefits of the anticipated converter configuration are the continuous (ripple free) input current, high voltage gain, reduced switch rating, high reliability, easy control structure and a high percentage of efficiency. The proposed converter's working principle, mathematical based steady-state analysis, and detailed component design are discussed. The parasitic of the components has been considered in the analysis to show the deviation from the ideal cases. A detailed comparison with the other available converters is presented. The experimental results of the 300W prototype are developed to confirm the performance and functionality of the anticipated DC-DC converter. | Non-Isolated DC–DC Power Converter With High Gain and Inverting Capability | Non-isolated;inverting;interleaved;high gain;renewables;current fed;voltage multiplier | Capacitors;Inductors;DC-DC power converters;MOSFET;Topology;High-voltage techniques;Switches
Multi-terminal high voltage DC transmission currently represents a leading technology in long-distance power transmission systems. Among the main technical challenges facing such technology, DC fault isolation, permitting different grounding schemes, providing interoperability, and high DC voltage stepping between different HVDC networks, and allowing high-speed power reversal without power interruption especially when connecting the pre-existing voltage source converters (VSC) and line commutated converters (LCC)-based HVDC networks. This paper introduces a new modular multilevel converter (MMC) based front-to-front DC-DC converter to interconnect two different types (LCC/VSC) of HVDC networks. The proposed topology comprises a voltage source MMC (VS-MMC) and a current source MMC (CS-MMC), while both are coupled via an AC link including the isolating transformer. The proposed topology can successfully provide an uninterruptible bi-directional power flow, high DC voltage stepping with a DC fault blocking capability, and low number of semiconductors due to the usage of only half-bridge SMs. The system design is provided with a detailed mathematical analysis. Furthermore, two active power control methodologies are proposed and compared. The first control technique is simpler and entails lower passive elements, while the second technique ensures a zero reactive power over the full range of active power flow. Furthermore, Losses analysis and comparison are provided between the two proposed control techniques. Finally, Control-Hardware-in-the-Loop (CHiL) test validation is employed to confirm the validity of the proposed system under healthy as well as different fault scenarios. | A New Hybrid Dual Active Bridge Modular Multilevel Based DC–DC Converter for HVDC Networks | Modular multilevel converter;dc-dc power converters;HVDC;power control;bidirectional power flow;control-hardware-in-the-loop (CHiL) | HVDC transmission;DC-DC power converters;Power conversion;Converters;Topology;Capacitors;Load flow
This article presents a double integral sliding mode control (DSMC) and a variable phase-shift algorithm for bidirectional electric vehicle (BEV) charger based on front-end bridgeless converter. An interleaved phase-shifted bridgeless converter is widely preferred for ac–dc bidirectional power conversion due to its reduced switching loss and a significant decrease in passive filter components. However, the converter commutation process during phase-reversal in the presence of grid distortion often adds complexity to achieve zero voltage switching. Estimation of grid frequency and closer zero-crossing detection (ZCD) at the point of common coupling during abnormal grid conditions are the key challenges for the successive operation of bridgeless converter topology. This article describes an adaptive grid-frequency identification technique with noise uncertainty to identify a closer phase-reversal occurrence for ZCD. The DSMC, in addition, offers flexibility toward parametric variation with a gain adaptive control. A modification in the phase-shift algorithm of dc−dc power converter is also explained with the inclusion of charging dynamics of battery operation. The DSMC and phase-shift control with improved ZCD are implemented in Opal-RT platform to verify the charging performance with severe distorted grid conditions. A laboratory prototype for a 3.3-kW EV charger is also developed to validate the controller implementation for BEV charging operation. | Adaptive Current Control for a Bidirectional Interleaved EV Charger With Disturbance Rejection | Bidirectional electric vehicle (EV) charging;dual active bridge (DAB) converter;phase-shift operation;power quality | Control systems;Bidirectional control;Switches;Topology;Capacitors;Voltage control;Legged locomotion
The series-series compensation topology is widely adopted in many wireless power transfer applications. For such systems, their wireless power receiver part typically involves a dc–dc converter with front-stage full-bridge diode rectifier, to process the high-frequency transmitted ac power into a dc output voltage for the load. It is recently reported that the current source nature of the series-series compensation will introduce right-half-plane (RHP) zeros into the small-signal transfer functions of the dc–dc converter of the wireless power receiver, which will severely affect the stability and dynamic response of the system. To resolve this issue, in this article, it is proposed to adopt a different rectifier configuration for the system such that the input current to the dc–dc converter becomes controllable to eliminate the presence of RHP zeros of the small-signal transfer functions of the system. This rectifier can be applied to different wireless power receivers using the buck, buck-boost, or boost converters. As compared with the original wireless power receivers, the modified ones feature minimum-phase characteristics and hence ease the design of compensator. Theoretical and experimental results are provided. The comparative experimental results verify the elimination of the RHP zero, improved dynamic responses of reference tracking and against load disturbances, and a larger stability margin. | Dynamic Response and Stability Margin Improvement of Wireless Power Receiver Systems via Right-Half-Plane Zero Elimination | Dynamic response;right-half-plane zero (RHP);stability;wireless power receiver;wireless power transfer | Receivers;Wireless communication;Rectifiers;Transmitters;Transfer functions;Voltage control;Delays
A soft-switched nonisolated multiport bidirectional converter is proposed for hybrid energy system applications. The proposed topology improves the efficiency and expands the applications of the conventional three-port converter (TPC) by adding a soft-switching cell and a bidirectional power flow path from output to charge the energy storage device. Moreover, soft-switching conditions for all TPC switches in all operating modes are achieved. The topology uses one inductor that is shared by all power flow paths. Thus, power conversion in all operating modes is done in a single-stage and the conduction loss is reduced. To implement the soft-switching cell, coupled inductors are used to optimize the magnetic core and volume of the converter. Various converter operating modes are presented, and design considerations are discussed. Moreover, different control system operating modes are explained and designed in detail. Finally, a converter prototype to supply a 250 W–200 V load is implemented, and the theoretical analysis is validated by the experimental results. | Soft-Switched Single Inductor Single Stage Multiport Bidirectional Power Converter for Hybrid Energy Systems | DC–DC converter;high integration;hybrid energy system (HES);multi-input converter;multiport converter;soft switching | Inductors;Switches;Load flow;Topology;Snubbers;Capacitors;Zero voltage switching
In this paper, a novel distributed active power control method for interlinking converters (ICs) in an islanded hybrid ac/dc microgrid (IHMG) is proposed. The goal is to implement power sharing among all distributed generators (DGs) in an IHMG and among the ICs in a distributed manner, without the need for additional proportional-integral controllers. A mathematical formula for the active power references of the ICs is derived to achieve these objectives. Then, an estimator providing the data required for the reference calculation is proposed based on the modified dynamic consensus algorithm. In addition, a unified state-space model is derived for the entire IHMG, including the cyber-physical interactions, and a design method is presented for the parameters of the estimator. Finally, the effectiveness of the proposed method is verified by performing small-signal analysis and controller-hardware-in-the-loop verification. Compared to a previous distributed control method, the proposed method significantly improves the robustness in terms of communication delay and variation in the status of DGs while achieving the objectives. | A Novel Distributed Control Method for Interlinking Converters in an Islanded Hybrid AC/DC Microgrid | Distributed control;dynamic consensus;hybrid ac/dc microgrid;interlinking converters;power sharing | Integrated circuits;Decentralized control;Voltage control;PI control;Microgrids;Heuristic algorithms;Load modeling
This work presents a nonlinear control strategy for a magnetically coupled multiport dc-dc converter aimed at automotive applications. First, a behavioural dynamic model, based on averaging the power flowing among the ports, is derived. Then, a control algorithm, based on feedback linearization techniques, is proposed. Essentially, the controller ensures decoupling and a linear dynamic behaviour thanks to a transformation of control and state variables, and a conventional PI action is devised to render asymptotic stability, as well as robustness to load uncertainties. The inversion of the control transformation, which involves nonlinear terms, is carried out using linear approximations with no significant performance decay. Hence, simplicity and efficiency are the main features of the control design. The proposed controller is validated via experimental results. | Modelling and Nonlinear Control of a Magnetically Coupled Multiport DC-DC Converter for Automotive Applications | Isolated multiport dc-dc converter;bidirectional power flow;nonlinear control;feedback linearization;decoupling;phase-shifted pulse width modulation;automotive applications | DC-DC power converters;Windings;Power transformers;Automotive applications;Topology;Magnetic circuits;Integrated circuit modeling
High voltage conversion dc/dc converters have perceived in various power electronics applications in recent times. In particular, the multi-port converter structures are the key solution in DC microgrid and electric vehicle applications. This paper focuses on a modified structure of non-isolated four-port (two input and two output ports) power electronic interfaces that can be utilized in electric vehicle (EV) applications. The main feature of this converter is its ability to accommodate energy resources with different voltage and current characteristics. The suggested topology can provide a buck and boost output simultaneously during its course of operation. The proposed four-port converter (FPC) is realized with reduced component count and simplified control strategy which makes the converter more reliable and cost-effective. Besides, this converter exhibits bidirectional power flow functionality making it suitable for charging the battery during regenerative braking of an electric vehicle. The steady-state and dynamic behavior of the converter are analyzed and a control scheme is presented to regulate the power flow between the diversified energy supplies. A small-signal model is extracted to design the proposed converter. The validity of the converter design and its performance behavior is verified using MATLAB simulation and experimental results under various operating states. | A Multifunctional Non-Isolated Dual Input-Dual Output Converter for Electric Vehicle Applications | Multi-port converter;electric vehicle;bidirectional dc/dc converter;battery storage;regenerative charging | Batteries;Switches;Topology;Boosting;Inductors;Control systems;Vehicle dynamics
This paper presents the design and application of the modified relay feedback test (MRFT) auto-tuning method to the PID voltage-mode control of dc-dc buck converters. The proposed method, which also includes a set of tuning rules, does not require knowledge of the converter or load parameters, and produces a controller with near-optimal dynamic performance for virtually any dc-dc buck converter. The proposed MRFT auto-tuning also guarantees a specified phase margin. An important feature of the MRFT auto-tuning is that it is non-complex and thus practical, consisting of a simple test stage and a quick tuning stage. In the test stage oscillations are excited using the MRFT algorithm, and the frequency and amplitude of these oscillations are measured. In the tuning stage, these measurements are used with the pre-designed tuning rules to calculate PID controller parameters. The designed MRFT auto-tuning is evaluated experimentally by using it to auto-tune four different dc-dc buck converter designs, where in each case parameters of the converter are unknown to the auto-tuning algorithm. The experimental results show good performance of the MRFT auto-tuned controller in all cases. A mathematical proof that the MRFT auto-tuning guarantees a specified phase margin is also provided. | Auto-Tuning of DC-DC Buck Converters Through the Modified Relay Feedback Test | Auto-tuning;dc-dc converters;digital control;modified relay feedback test | Tuning;Buck converters;Relays;Oscillators;Frequency measurement;Resonant frequency;Switches
Slow dynamic response sources, such as fuel cells, are frequently used with faster units, such as batteries and ultracapacitors. In this context, this article gathers the advantages of two energy management techniques to propose the droop k-sharing function. In droop control, energy management is easily implemented using the virtual resistances concept, eliminating the need for fast communication links between the sources. The k-sharing function improves the performance of microgrids with slower sources assigning a preestablished dynamic behavior using a low-pass filter, while the storage unit absorbs the fast transients. Additionally, the k-sharing function also enables the storage unit to share power at a steady state. Therefore, the main advantage of the proposed energy management algorithm is that the control loops of each power source are not coupled to each other, which is accomplished by designing the k-sharing function similarly to the droop technique, eliminating the need for high-speed links of communication and improving the microgrid speed response during fast changes of load. The effectiveness of the proposed function and the theoretical analysis are evaluated using a dc microgrid composed of an H-1000 fuel cell manufactured by Horizon Fuel Cells and three Zippy Compact 5000 25 C Li-Ion batteries in series connection. | Droop <italic>K</italic>-Sharing Function for Energy Management of DC Microgrids | Batteries;dc–dc power conversion;energy management;fuel cells | Microgrids;Fuel cells;Steady-state;DC-DC power converters;Voltage control;Industrial electronics;Transient analysis
A three-inductor current-fed converter leveraging short pulse series resonance to facilitate zero-current switching (ZCS) and voltage clamping of the semiconductor devices is proposed and investigated in detail. The circuit exploits series resonance characteristics during conduction overlap of any two switching signals that naturally reduce the current in outgoing switch to zero accomplishing zero-current turn-<sc>off</sc>. It succeeds in natural switch voltage clamping eliminating the traditional snubber requirement. Owing to the short resonance period, circulating current through the converter limits the conduction losses particularly at light load, thus improving the light-load efficiency. In addition, current-sharing topology offers reduced current stresses through the primary side devices and simpler gate driving requirements because of common source grounded with power supply. Detailed analysis and design are reported. Experimental results from 1-kW proof-of-concept hardware prototype are established to validate the projected claims and confirm the performance and the efficacy of proposed converter. This concept has been verified in single-phase topologies and first time studied for three-phase current-fed circuit. | Partial Series Resonance Pulse Commutated Current-Fed Three-Phase Current Sharing DC–DC Converter: ZCS Analysis, Design, and Experimental Results | Current-fed;resonance-pulse;ZCS | Zero current switching;Switches;Switching circuits;Topology;Clamps;Capacitors;Semiconductor diodes
Impedance modeling of a permanent magnet synchronous generator (PMSG)-based wind energy conversion system (WECS) usually ignores the machine-side dynamics, instead, the machine-side system is simplified as a constant power source, while merely keeping the detailed grid-side converter model. This simplification is mainly based upon the intuition that the dc-bus capacitor is large enough so that the machine- and grid-side dynamics can be decoupled. However, the simplification probably does not hold in practice since there is always a tendency to minimize the capacitor size to achieve a smaller package for installation. Therefore, the machine-side system should not be ignored, otherwise maybe leading to error for stability analysis. To address this issue, this paper developed a complete ac-side impedance model of the PMSG-based WECS. Then, impact factors about the coupling characteristics between machine- and grid-side systems of the PMSG-based WECS are discussed. Finally, a case study of sub/super synchronous oscillation is carried out on a practical offshore wind farm integrated with a modular multilevel converter based high-voltage dc (MMC-HVDC) transmission system in China. The results show that ignoring the machine-side system would lead to an optimistic stability judgement, which confirms the necessity of the complete model of PMSG-based WECS. Furthermore, the system can be stabilized by either changing the couplings between machine- and grid-side systems of PMSG-based WECS or implementing active damping in the wind farm side MMC. | A Complete Impedance Model of a PMSG-Based Wind Energy Conversion System and Its Effect On the Stability Analysis of MMC-HVDC Connected Offshore Wind Farms | PMSG-based wind energy conversion system;machine-side system;impedance modeling;MMC-HVDC;stability analysis | Mathematical model;Impedance;Wind farms;Oscillators;Power system stability;Couplings;Integrated circuit modeling
In China, a structure in which multiple line-commutated converter based high-voltage direct current (LCC-HVDC) systems feed into the same AC system has been formed. For the multiple LCC-HVDC infeed system, the electrical strength and real operating condition evaluation of the receiving AC system are of great significance for system operation. The multi-infeed short circuit ratio (MISCR) is generally utilized to assess the strength based on the rated parameters; hence, it cannot analyze the real operating condition under the non-rated status. In this paper, an LCC-HVDC system is equivalent to a grounded impedance without changing the external characteristics. The multi-infeed operating short circuit ratio (MIOSCR) is then deduced from the equivalent impedance and equivalent nodal analysis. Relationships between the MIOSCR and electrical strength indices of AC and AC/DC systems are analyzed, and the MISCR is deduced as a special case of the MIOSCR under the rated status. The multi-infeed operating margin coefficient (MIOMC) is finally proposed, which can be utilized to evaluate the operating margin of the LCC-HVDC system and provide guidance for designing operating strategies. The proposed MIOSCR and MIOMC overcome the previous shortcomings of inaccuracy about operating status assessment by the MISCR. The results of the case study demonstrate the effectiveness of the MIOSCR and the MIOMC for assessing the operating condition and margin of converter buses. | Analysis of the Operating Margin Evaluation of Multi-Infeed LCC-HVDC Systems Based on the Equivalent Impedance | Equivalent impedance;equivalent nodal analysis;multi-infeed HVDC system;multi-infeed operating short circuit ratio;operating margin | HVDC transmission;Impedance;Inverters;Stability criteria;Mathematical model;Circuit stability;Reactive power
This article reviews the state-of-the-art power conditioning techniques to process harvested energy from the human body and any external environmental sources surrounding the human body for powering biomedical implants and sensors. The fundamental focus of this article is to highlight the necessity of power conditioning circuits to energize implanted biomedical circuits. In addition, the underlying challenges in power conversion modules used in these low-power circuits have been discussed in detail. Power conditioning techniques for biomedical implants heavily rely on the type of sources and implants, thereby we aim to provide an elaborate discussion on the operating principle of individual technique through this review. Besides, we have also explored the suitability of each individual power processing technique inside the human body with great details. Finally, a comprehensive discussion on the limitations of existing power conditioning techniques has been presented, and the scopes to improve or mitigate those limitations have been discussed as well. The goal of this work is to present a complete guideline for future researchers to downselect a compatible power conditioning technique for a specific biomedical application. | A Comprehensive Review on Rectifiers, Linear Regulators, and Switched-Mode Power Processing Techniques for Biomedical Sensors and Implants Utilizing in-Body Energy Harvesting and External Power Delivery | AC–DC;biomedical implants;cold-start;control;dc–dc;energy harvesting;linear regulator;maximum power extraction;micro-electromechanical system (MEMS);power converter;rectifiers;sensor;switched capacitor (SC);switched inductor;wireless power delivery | Implants;Rectifiers;Voltage control;Threshold voltage;Energy harvesting;Switching circuits;Power conditioning
The input-independent and output-series (IIOS) structure is often used in the high step-up ratio converters required for medium-voltage dc (MVdc) grid interface of photovoltaic (PV) systems, which achieves high voltage gain and ensures high efficiency. However, due to the characteristics of IIOS structure, when some PV arrays are shadowed or malfunction, the generated power of these modules will be mismatched. Mismatched power will result in output capacitor voltages deviating from the rated value, which is not conducive to the standardized multimodule design. Besides, voltages of some PV arrays will deviate from their maximum power point (MPP) value, leading to a decrease in the total generated power. In order to balance the module output voltages of the IIOS structure, this article proposes bidirectional buck-boost and series <italic>LC-</italic> based power balancing units (LC-PBUs) for PV dc collection systems. Compared with a traditional solution, nearly half of the switches are saved and half of the inductors are displaced by small inductors. Power balance can be achieved through the <italic>LC</italic>-PBUs by controlling the duty ratio and the phase of the pulse-width modulation (PWM) signal. Simulations and experiments are carried out to verify the effectiveness of <italic>LC</italic>-PBU under power sags. | Bidirectional Buck-Boost and Series LC-Based Power Balancing Units for Photovoltaic DC Collection System | Input-independent and output-series (IIOS);medium-voltage dc (MVdc);power mismatch;photovoltaic (PV) system;voltage balancing | Inductors;Voltage control;Control systems;Capacitors;Power electronics;Load flow;Switches
Power system planning engineers currently perform planning studies based on a few snapshots representing typical system operating points, also known as base power flow cases. However, that is not enough to fully understand and evaluate operational impacts of the current and future grid, especially in high uncertainty and extreme events. Time-series analysis must be considered. We developed a procedure for using production cost model (PCM) simulation data for wind, photovoltaic, and load levels to generate chronological, hourly power flow cases. Because the PCM uses a lossless, linear, DC power-flow solution for simulations, AC power flow must be converged to enable reliability planning studies. This paper describes a procedure to handle losses and reactive power planning for large, interconnected systems. The procedure is illustrated with an example using the Western Electricity Coordinating Council (WECC) 2028 Anchor Data Set (ADS) as a PCM and the WECC 2028 High Summer Power Flow case (22,000 bus system) as references. This procedure can be applied to systems with multiple AC and DC grids of any grid topology. | Automated Tool to Create Chronological AC Power Flow Cases for Large Interconnected Systems | AC/DC;power flow convergence;power system analysis;transmission planning;reactive power planning;voltage control | Phase change materials;Load flow;Load modeling;Voltage control;Data models;Power system reliability;AC-DC power converters
Depending on the application in which power electronic converters (PECs) are deployed, failure processes may endanger the desirable performance of PECs. This paper offers holistic insights on reliability modeling of PECs considering dependencies in two simultaneous failure processes, namely gradual wearing-out degradation and vibration sudden degradation. While sudden and gradual degradation processes may individually affect the useful lifetime of PECs, their mutual interdependencies could significantly accelerate the aging mechanisms. A new analytical model for reliability assessment of PECs is proposed that can capture such mutual interdependence of simultaneous failure processes. The proposed analytics are applied to a DC-DC boost converter in a hybrid electric vehicle exposed to both gradual wearing-out and vibration sudden degradations. Monte Carlo-aided numerical results will demonstrate how critical it is to take into account the mutual interdependence in the failure processes when assessing the reliability performance of PECs, failure to do which may lead to inaccurate useful lifetime estimations and the corresponding maintenance and replacement decisions. | Reliability Modeling of Multistate Degraded Power Electronic Converters With Simultaneous Exposure to Dependent Competing Failure Processes | Lifetime estimation;multistate degraded systems;power electronic converters (PECs);reliability | Degradation;Electric shock;Reliability;Vibrations;Load modeling;Power electronics;Analytical models
This article proposes a new configuration of quasi-resonant high-gain high-efficiency single-ended primary inductor converter (QRHGHE-SEPIC)-based dc–dc converter with continuous input current. The presented single-switch topology uses a coupled-inductor (CI), a voltage multiplier integrated with a regenerative passive lossless clamp circuit to enhance the voltage conversion ratio. In the proposed converter, the main power switch turns <sc>on</sc> at zero current switching. Moreover, by adopting a quasi-resonance (QR) operation between the leakage inductor of the CI and the middle capacitors, the current value of the main switch at turn-<sc>off</sc> moment is alleviated. In addition, the leakage inductance slows down the turn-<sc>off</sc> slope of all diodes and hence there is no reverse recovery problem in the proposed converter. Due to soft-switching operation in all switching components, the power dissipations in the converter are significantly alleviated. Thus, the proposed QRHGHE-SEPIC can provide high voltage gain while achieving a high efficiency. Steady-state analysis, comprehensive comparisons with other related converters, and design considerations are discussed in detail. Finally, to verify the validity of the theoretical analysis, a 160 W/200 V sample prototype is demonstrated at the switching frequency of 60 kHz and with voltage gain of 10. | A New High-Gain, High-Efficiency SEPIC-Based DC–DC Converter for Renewable Energy Applications | Step-up dc–dc converter;coupled-inductor;quasi-resonance | Switches;Inductors;High-voltage techniques;Capacitors;DC-DC power converters;Clamps;Zero current switching
This paper presents a new single-source three-phase seven-level inverter with an inherent three-time voltage boosting capability for medium-voltage applications. The proposed topology is comprised of series connection of two switched-capacitor (SC) networks with an added half-bridge module per phase. Each of such integrated SC networks requires a single capacitor associated with three active power switches. The three-time voltage boosting feature of the proposed topology can reduce the dc-link voltage requirements by 50% in comparison to the traditional neutral point clamped (NPC), flying capacitors, active NPC (ANPC), hybrid clamped ANPC, and cascaded H-bridge topologies, and 75% to advanced ANPC topologies. It can also reduce the number of required switches and capacitors as well as their voltage stresses compared to those state-of-the-art topologies reported in the literature. By integrating “n” number of added SC networks in the proposed seven-level basic topology, the number of output voltage levels can be extended to 2n+3 per phase. A finite control set model predictive control algorithm is also derived to control the converter in both the active and reactive power exchanges modes without distorting the generated grid current quality. The capacitor voltage balancing is inherent in the proposed topology, and thus, there is no need for any additional voltage balancing circuit, which further reduces the control complexity. The performance of the proposed topology and its control algorithm are validated by several measurement results. | Topology, Modeling and Control Scheme for a new Seven-Level Inverter With Reduced DC-Link Voltage | Model predictive control;multilevel converter;switched capacitor;voltage boosting;power control | Predictive control;Capacitors;Voltage control;Inverters;Boosting;Switches;Stress
The standard converter concept employed in variable speed motor drives is the two-level three-phase Si insulated-gate bipolar transistor voltage source inverter with its switch nodes connected to the motor terminals via shielded cables to avoid excessive high-frequency noise emissions. However, high dv/dt pulses of the inverter pose substantial stresses on the motor, which are further intensified by the ever-faster switching speeds of wide band-gap semiconductors, hence promoting interest in inverters with full-sinewave output filters, which potentially enable the use of inexpensive unshielded motor cables. However, the IEC 61800-3 standard dictates stringent conducted and radiated emission limits on unscreened power interfaces. In this article, a dc input and ac output filter structure allowing operation with unshielded cables is derived for a phase-modular 11-kW buck-boost Y-inverter motor drive system employing 1.2-kV SiC MOSFETs with a switching frequency of 100 kHz. First, regulations and measurement techniques for conducted and radiated emissions of motor drives are analyzed. Next, the operating principle of the Y-inverter is described and an electromagnetic interference equivalent circuit is derived, followed by a systematic filter design. Finally, measurements are conducted on an ultracompact hardware prototype of the converter system with 12 kW/dm<sup>3</sup> (197 W/in<sup>3</sup>) power density, where the results indicate full compliance with the IEC 61800-3 conducted and radiated emission limits for operation with unshielded dc supply and motor cables in a residential area. | EMI Filter Design for a Three-Phase Buck–Boost Y-Inverter VSD With Unshielded Motor Cables Considering IEC 61800-3 Conducted and Radiated Emission Limits | DC-side/ac-side electromagnetic interference (EMI) filter design;electromagnetic compatibility;IEC 61800-3;three-phase buck–boost inverter;variable speed drives (VSDs);Y-inverter | Cable shielding;Electromagnetic interference;DC motors;Inverters;IEC Standards;Switches;Standards
Aiming for mutual isolation between ports, this article proposes a four-port high-frequency-bus-based power electronic transformer (HFB-PET), the core of which is the modular multiactive bridge (MMAB). In addition to port isolation, it also has the advantages of modularity, scalability, and reduced power conversion stages. First, the configuration of the proposed PET is introduced and compared with the existing solutions. Then, based on the mathematical model, a power coordinated control scheme is presented, including the power decoupling control for the cascaded H-bridge converter of the medium-voltage ac port to handle unbalanced grid voltages and active loads, the cell-power balance control for the medium-voltage dc port to achieve dc-link voltage equalization, and the power cross-coupling suppression control employed to improve the dynamic performance of the MMAB. On top of that, a hierarchical control framework with the global synchronous clock is constructed. Besides, a soft startup scheme considering the power balance between cells is introduced. Finally, the effectiveness of the proposed control scheme under the bidirectional power flow for the dc ports and the four-quadrant power flow for the ac ports is verified by experiments conducted on the laboratory scale-down prototype and the 10 kV/2 MVA industrial prototype. | Analysis and Control of a Four-Port Megawatt-Level High-Frequency-Bus-Based Power Electronic Transformer | High-frequency-bus (HFB);power coordinated control;power cross-coupling;power electronic transformer (PET) | Topology;Prototypes;Voltage control;Power conversion;Mathematical model;Inverters;Scalability
A modular multilevel cascade converter based on single-delta bridge cells, hereinafter referred to as the single-delta bridge-cell (SDBC) converter, is a prospective power converter for a static synchronous compensator intended for voltage regulation and stability improvement of electric power systems. However, the SDBC converter cannot exchange nonzero active power with the three-phase ac mains unless energy storage elements such as batteries are connected to the dc side of each bridge cell. This article presents a dc/1φ/3φ power converter that combines the SDBC converter with a single-phase converter via a single-phase medium-frequency transformer with an operating frequency of 150 Hz. It can control the active power of 37% of the rated reactive power between the dc source and three-phase ac mains, thus enhancing voltage regulation and stability improvement. The operating principles and control method are first discussed, followed by a description of experiments using a downscaled 110-V, 5-kVA model. | Single-Delta Bridge-Cell Converter With Single Single-Phase Medium-Frequency Transformer Capable of Active Power Control | Modular multilevel cascade converters;single-delta bridge-cell (SDBC) converter;static synchronous compensator (STATCOM) | Frequency conversion;Automatic voltage control;Power control;Inductors;Windings;Power system stability;Bridge circuits
Active power decoupling in single-phase conversion systems reduces the required capacitance for twice-line frequency power ripple buffering by operating the energy buffering capacitors with high energy utilization ratios. The bipolar active buffer is the buffer topology that can achieve 100% energy utilization ratio. Yet, the conventional two-level full-bridge designs suffer from high switching and conduction loss and large filter inductor size due to the direct connection of the buffer across the high voltage dc-bus. Moreover, the high voltage swings across the buffer capacitor impose challenges for the control to regulate harmonics in the system. This article improves the power density and the efficiency of the bipolar active buffer through a buffer architecture incorporating the flying capacitor multilevel topology. Moreover, control techniques to regulate harmonics in the buffer are proposed to maintain low ripple in the dc-side current. The use of two common types of capacitors, the metal film capacitor and the X6S multilayer ceramic capacitor (MLCC) as buffer capacitors, is addressed with different harmonic control schemes. With MLCCs, we have also achieved a total passive component volume that is almost three times smaller than state-of-the-art solutions. The proposed approach is validated using a compact hardware for a 2-kW, 400-V dc-bus, 60-Hz single-phase inverter application. | A High Power Density Multilevel Bipolar Active Single-Phase Buffer With Full Capacitor Energy Utilization and Controlled Power Harmonics | AC–DC;active buffer;capacitors;flying capacitor multilevel converters;single-phase | Capacitors;Harmonic analysis;Capacitance;Voltage control;Inverters;Inductors;Reactive power
In this article, a new nonisolated full soft-switching step-up dc/dc converter is introduced with a continuous input current for renewable energy applications. The use of a three-winding coupled-inductor (TWCI) along with a voltage multiplier, enables the proposed converter to enhance the voltage gain with lower turns ratios and duty cycles. Also, a lossless regenerative passive clamp circuit is employed to limit the voltage stress across the power switch. In addition to zero current switching performance at the turn-on instant of the power switch, the turn-off current value is also alleviated by adopting a quasi-resonance operation between the leakage inductor of the TWCI and middle capacitors. Moreover, the current of all diodes reaches zero with a slow slew rate, which leads to the elimination of the reverse recovery problem in the converter. Soft-switching of the power switch and all the diodes in the proposed converter significantly reduces the switching power dissipations. Therefore, the presented converter can provide a high voltage gain ratio with high efficiency. Steady-state analysis, comprehensive comparisons with other related converters, and design considerations are discussed in detail. Finally, a 160 W prototype with 200 V output voltage is demonstrated to justify the theoretical analysis. | A Novel Full Soft-Switching High-Gain DC/DC Converter Based on Three-Winding Coupled-Inductor | Step-up DC--DC converter;three-winding coupled-inductor;quasi-resonance | Switches;Zero current switching;Inductors;High-voltage techniques;Stress;Capacitors;Windings
A selection switch based cell-to-cell voltage equalizer requires only one dual-port dc-dc converter shared by all the cells. A cell-to-cell voltage equalizer is proposed that utilizes a capacitively level-shifted Cuk converter and low-frequency cell selection switches. The absence of isolation transformer and diodes in the equalizer leads to high efficiency, and the use of low-frequency selection switches significantly reduces the cost of the drive circuits. A low-frequency cell selection network is proposed using bipolar voltage buses, where the switch count is almost half, compared to the existing low-frequency cell-to-cell equalizers for the case of a large number of cells. A novel approach for cell voltage recovery compensation is proposed, which reduces the number of operations of the selection switches and the equalization time. The proposed equalizer is implemented with relays and verified with an eight-cell Li-ion stack. The developed prototype shows the efficiency of over 90% and good voltage balancing performance during charging, discharging, and varying load conditions. Experimental results also show about one order of magnitude reduction in the number of relay switchings and a significant reduction in equalization time using the proposed voltage compensation. | Low-Frequency Selection Switch Based Cell-to-Cell Battery Voltage Equalizer With Reduced Switch Count | Cell-to-cell;cell balancing;Cuk converter;double pole double throw (DPDT);low-frequency;selection switch;voltage equalizer | Equalizers;Switches;MOSFET;Switching circuits;Relays;Logic gates;DC-DC power converters
Conventional PI controllers are vulnerable to changes in parameters and are difficult to tune. In this work, an artificial neural network (ANN) based controller is developed for the robust operation of a single-phase modified packed U-cell five-level inverter (MPUC-5) for solar PV application under variable insolation conditions. An MPUC-5 is a converter with a main and an auxiliary dc link of equal magnitude; although five-level operation is also still feasible with different voltages also. The maximum power point (MPP) of a PV array changes with the variation in the solar insolation. This results in a variable voltage at the output of the boost converter while maintaining the load line at the MPP. Consequently, the fundamental value of the output of the MPUC-5 also tends to change. Thus, it is required to produce angles that commit to an ac output voltage with a constant fundamental value and constrained to a minimum total harmonic distortion along with a third-order harmonic mitigation as per the grid codes, irrespective of the change in the dc-link voltages. A genetic algorithm is employed for this purpose. A large dataset is prepared for two-angle and four-angle operation of MPUC-5 under various dc-link voltages and constraints with which an ANN-based controller is trained. A neural network with a hidden layer is trained with the backpropagation technique; and once a correlation is developed, the network can be operated for a wide range of operating conditions. The robustness of the controller is verified through simulation in MATLAB/Simulink environment and validated by experimental emulation in an hardware in loop environment. | Robust ANN-Based Control of Modified PUC-5 Inverter for Solar PV Applications | Artificial neural network (ANN);genetic algorithm (GA);modified packed U-cell (MPUC) Inverter;multilevel inverter (MLI);selective harmonic elimination (SHE);total harmonic distortion (THD) | Harmonic analysis;Switches;Genetic algorithms;Multilevel inverters;Mathematical model;Linear programming;Electrical engineering
In this paper, a new high efficiency soft-switching non-isolated three-port converter (TPC) is proposed. In the conventional TPC, three switches are required to process power in different directions between inputs and output. Providing soft-switching condition for all switches using a low number of auxiliary components is a challenging task. In this paper, the conventional TPC topology is modified by changing its structure and adding a simple auxiliary circuit such that all switches operate under soft-switching condition in all operating modes. To reduce the volume of the converter, the magnetic components are integrated using a coupled inductor in the auxiliary soft-switching cell. In this paper, various converter operating modes are presented, and design considerations are discussed. Finally, a prototype 200 W, 100 V converter is implemented in the laboratory, and the theoretical analysis is validated by the experimental results. | Soft-Switched Three-Port DC-DC Converter With Simple Auxiliary Circuit | Distributed energy systems;dc-dc converters;soft-switching;hybrid power systems;multi-input converter | Switches;Batteries;Inductors;Zero voltage switching;Clamps;Topology;Soft switching
Utility-scale battery energy storage system (BESS) technologies have huge potential to support system frequency in low-inertia conditions via fast frequency response (FFR) as well as system voltage via dynamic reactive power response. However, technical challenges may emerge in weak grids where low system strength could cause voltage instability, eventually potentially hindering provision of FFR too. This paper provides a systematic and comprehensive analysis of the challenges, and proposes relevant solutions, for BESS in providing FFR and general dynamic active and reactive responses under low system strength conditions. In particular, first we propose a constraint to describe the negative impact of low system strength on BESS phase-locked loop (PLL) stability and possible mitigation solutions. We then investigate the negative impact of large contingencies on BESS DC-link stability and active power control by introducing d-q current-power sensitivity factors and propose a solution based on reactive power prioritization that prevents converter-level instabilities while providing simultaneous active and reactive dynamic responses. Possible negative active/reactive power interactions due to BESS converter capacity constraints and the impact of the BESS operating point are also addressed. All these issues are investigated, and the proposed solutions tested, through explicit mathematical modelling as well as dynamic simulations of the South Australia's Eyre Peninsula weak grid. | Simultaneous Provision of Dynamic Active and Reactive Power Response From Utility-Scale Battery Energy Storage Systems in Weak Grids | Battery energy storage system;DC-link stability;fast frequency response;frequency stability;PLL stability;system strength;weak grids | Phase locked loops;Power system stability;Batteries;Power system dynamics;Reactive power;Stability criteria;Frequency response
Constant on-time control (COT) has been widely adopted in buck converters because of its simplicity, fast transient response, and high light-load efficiency. However, the increasing power demands of CPUs and AI/ML engines is pushing voltage regulators to support higher output currents, which typically requires the use of multiphase operation. However, since most high-performance COT schemes utilize ripple as a control variable, the ripple cancellation point in multiphase designs imposes difficult stability concerns, limiting performance, and robustness. In this article, a novel ultrafast transient COT (UFTCOT) control scheme is proposed to enable fast and robust operation even in multiphase converters. The small-signal models of the proposed control scheme are derived based on a describing function technique, whose theoretical results are compared, along with simulation and measurement results, to contrast the proposed UFTCOT technique to exiting approaches. | A Novel Ultrafast Transient Constant <sc>on</sc>-Time Buck Converter for Multiphase Operation | Constant on-time (COT);describing function (DF);fast transient;multiphase operation;small-signal modeling | Voltage control;Transient analysis;Inductors;Impedance;Capacitors;Feedback loop;Central Processing Unit
Over the last decade, dc-dc power converters have attracted significant attention due to their increased use in a number of applications from aerospace to renewable energy. The interest in wide bandgap (WBG) power semiconductor devices stems from outstanding features of WBG materials, power device operation at higher temperatures, larger breakdown voltages, and the ability to sustain larger switching transients than silicon (Si) devices. As a result, recent progress and development of converter topologies, based on WBG power devices, are well-established for power conversion applications in which classical Si-based power devices show limited operation. Currently, Si carbide (SiC) and gallium nitride (GaN) are the most promising semiconductor materials that are being considered for the new generation of power devices. The use of new power semiconductor devices, such as GaN high electron mobility transistors (GaN HEMTs), leads to minimization of switching losses, allowing high switching frequencies (from kHz to MHz) for realizing compact power converters. Finally, design recommendations and future research trends are also presented. | Wide Bandgap DC–DC Converter Topologies for Power Applications | DC–DC converter;gallium nitride (GaN);high electron mobility transistors (HEMTs);MOSFETs;power devices;silicon carbide (SiC);wide bandgap (WBG) semiconductors | Gallium nitride;Silicon carbide;Insulated gate bipolar transistors;Switching frequency;MOSFET;Switching loss;DC-DC power converters;HEMTs;Wideband
A power systems of wearable application requires high power conversion efficiency and bidirectional power flows to obtain the compatibility with various power sources and loads. The conventional flyback converter has a simple structure and bidirectional power conversion capability. However, it shows poor power conversion efficiency caused by hard-switching operation, high DC offset current on the transformer, snubber losses, and large peak current. In this paper, a current-fed CLLC resonant converter is proposed to obtain the high power conversion efficiency and the bidirectional power conversion capability. The soft-switching operation, zero DC-offset current, and small peak current can induce high power conversion efficiency. The asymmetric pulse width modulation (APWM) regulates the bidirectional power flows and the output voltage. The design methodology of the proposed converter is analyzed by introducing its operational principles. The performance of the proposed converter is experimentally verified with a 20 W prototype. | Bidirectional Current-Fed CLLC Resonant Converter Employing Asymmetric PWM | DC-DC Power Converter;Resonant Converter;Bidirectional Power Conversion;Energy Storage System (ESS);Pulse Width Modulation (PWM) | Power conversion;Resonant converters;Batteries;Pulse width modulation;Magnetic resonance;Inductance;Voltage control
In this article, a current balancing coupled inductor (CBCL) based asymmetrically configured quad-active-bridge (QAB) converter is proposed. The QAB converter provides high-frequency isolation for a dc-dc stage of a solid state transformer (SST), as well as provides a modular solution to the SST medium-voltage (MV) dc link. The proposed CBCL ensures current balancing among/three active H-bridges without using any dedicated controller and without expensive sensors when transferring equal power from MV to low-voltage side. The proposed CBCL is the integration of three inductors of the active H-bridges required for power transfer and zero-voltage-switching and does not require an extra magnetic volume. Experimental results are presented to validate the performance. | Quad-Active-Bridge Converter With Current Balancing Coupled Inductor for SST Application | CBCL;current balance;current balancing coupled inductor (CBCL);imbalanced current;QAB converter;quad-active-bridge (QAB);solid-state-transformer (SST) | Inductors;Bridge circuits;Windings;Zero voltage switching;Hafnium;Magnetomechanical effects;Magnetic flux
This article presents output voltage sharing among series output connected battery power modules (BPMs) in plug-and-play (PnP) dc microgrids with a wide bus voltage range. The system provides active cell balancing and interfaces cells to the bus voltage through series output connected BPMs. A cell current sensor is utilized to achieve both state-of-charge regulation and output voltage sharing. To improve microgrid modularity, the battery pack behaves as a current source. A current-dependent droop between the individual output voltages and input currents is used to facilitate series output connected voltage sharing with bidirectional power flow, simple control, and smooth transitions between charge and discharge regions. Experimental results are reported for a 3 kWh 1C-rate prototype consisting of two parallel 24 V subsystems, with five series output connected BPMs in each subsystem. Each BPM consists of three battery cells and three 100 W dc-dc converters. | Voltage Sharing With Series Output Connected Battery Modules in a Plug-and-Play DC Microgrid | Battery power module (BMS);droop control;modular converters;plug-and-play (PnP);voltage sharing | Voltage control;Batteries;State of charge;Microgrids;Computer architecture;Microprocessors;Current control
In this paper, a dynamic average consensus-based distributed fixed-time secondary control scheme is proposed for an islanded DC microgrid, to achieve both current sharing among the converters and voltage regulation of the DC bus within a fixed settling time. The secondary controller is designed using sign functions and fraction-based feedback signals for accelerating the convergence. To release the requirement on the piror knowledge of the communication topology of DC microgrid, an adaptive law is proposed to update the control gain autonomously. The proposed secondary controllers do not need to deliver the output current data to the neighbors and sample the voltage of the DC bus, making them easier to be implemented in practice. To demonstrate the effectiveness of the proposed secondary controllers, five simulation cases and three experiment tests are carried out. It can be illustrated that the proposed secondary control schemes are resilient to the constant power loads and sources, the failure of communication links, and the scenario of plug-and-play. | Distributed Fixed-Time Secondary Control for DC Microgrid Via Dynamic Average Consensus | DC microgird;distributed secondary control;current sharing;voltage regulation;fixed settling time;dynamic average consensus | Microgrids;Voltage control;Convergence
Low-voltage ride-through (LVRT) is important for the grid integration of wind power systems (WPSs). Each grid operator defines a grid code, including the LVRT requirement, considering their power system characteristics. During grid faults, LVRT is needed for the protection of WPS because the over current can induce damage to the power converter system. An important issue in the LVRT method of WPS is the energy capacity because sufficient reserve energy capacities of wind turbine inertia and an energy storage system (ESS) are needed for a successful LVRT operation. Although ESS can store excess energy of the WPS during a grid fault, it is physically limited considering its energy capacity. Moreover, WPS has a low reserve energy capacity, especially when the WPS operates in high wind speed conditions. Thus, we propose the deloaded operation of WPS for the preparation of LVRT by reducing the power generation of WPS. The effectiveness of the proposed method is validated by modeling a WT and an ESS topologically and performing simulations using the MATLAB/Simulink SimPowerSystems toolbox. | Low-Voltage Ride-Through Coordinated Control for PMSG Wind Turbines Using De-Loaded Operation | Deloaded control;DC link voltage;energy storage system;fuzzy-logic controller;rotor inertia;low-voltage ride-through;rotor speed limitation;pitch angle control | Rotors;Voltage control;Power system stability;Mathematical model;Wind speed;Wind power generation;Circuit faults
Steady-state models of power converters that provide accurate closed-form expressions for converter waveforms are extremely valuable for converter analysis and design, and enable comparative evaluation of different converter topologies. An obstacle in the development of such models is the inherent nonlinearity of switching power converters. This article presents a systematic procedure to model a broad class of power converters using ordinary differential equations (ODEs) with periodic and discontinuous inputs, and provides an approach to determine closed-form expressions for their steady-state waveforms. The formal mathematical proof of the proposed approach to finding closed-form expressions for the steady-state solution of ODEs with periodic and discontinuous inputs, Laplace-based theorem (LBT), is also presented. The presented modeling procedure and LBT, collectively called Laplace-based steady-state modeling (LBSM), serves as an effective analysis and design tool for power converters. The value of LBSM is demonstrated by using it to obtain closed-form expressions for the steady-state waveforms of different types of converters. In particular, two commonly used topologies—the series resonant converter and the phase-shift converter—are analyzed and compared using LBSM and their optimum operating conditions and applications are discussed. The converter waveforms, soft switching ranges and other characteristics obtained using LBSM are also validated through simulations and experiments. | A New Approach to Steady-State Modeling, Analysis, and Design of Power Converters | Laplace transform;phase-shift converter;series resonant converter;steady-state modeling;switching power converters;symbolic analysis and design | Steady-state;Switches;Mathematical model;Closed-form solutions;Analytical models;Resonant converters;Numerical models
The on-board low-voltage dc-dc converter (LDC) in electric vehicles (EVs) is used to connect the high-voltage battery with the low-voltage auxiliary system. With the advancement of auxiliary equipment in EVs, the output current of the LDC can be hundreds of amperes, which will cause high-conduction loss and severe thermal concern. In this article, a high-efficiency high-power-density on-board LDC is presented. To reduce current stress and improve efficiency, three-phase interleaved LLC dc-dc converters are paralleled to provide 270 A load current. Synchronous rectifier is used to reduce secondary conduction loss. zero-voltage-switching (ZVS) turn-on of primary switches and ZCS turn-off of secondary switches are achieved, thus switching loss can be reduced significantly. Moreover, phase-shedding technology is used to improve light load efficiency. Switch-controlled capacitor (SCC) technology is used to achieve accurate load current sharing among the three phases, which protects the devices against high-current stress, reduces the conduction loss, and improves the reliability of the system. As SCC switches achieve ZVS turn-on and turn-off by its nature, the loss of the SCC circuit is of less concern with regard to the rated output power. In addition, GaN HEMTs are used in the primary side to improve the power density and eventually help achieving light weight. A 3.8-kW (14 V/270 A) LDC prototype is developed and tested. Experimental results show good current balancing among the three phases. A peak efficiency of 96.7% at 140 A load and a full load efficiency of 95.8% are achieved with 3 kW/L power density and 1.5 kg weight. | A High-Efficiency High-Power-Density On-Board Low-Voltage DC–DC Converter for Electric Vehicles Application | Electric vehicles (EVs); $LLC$ dc–dc converter;switch-controlled capacitor (SCC);synchronous rectifier (SR) | DC-DC power converters;Batteries;Stress;Switches;Low voltage;Electric vehicles;Bridge circuits
This paper deals with an active switched inductor network-based high gain boost converter. By using less number of components in circuit topology, a higher gain in voltage can be attained at a small duty cycle value by using the proposed converter, which helps in reducing the switch voltage stress and conduction loss. In addition, it draws continuous input current, has lower diode voltage stress, and lower passive component voltage ratings. The operating principles and key waveforms in Continuous Conduction Mode (CCM) and Discontinuous Conduction Mode (DCM) are presented. Parameter design, power loss calculation, characteristics, and comparative study with other non-isolated converters have been presented. Finally, a 200W hardware prototype is constructed and the viability of the proposed converter is verified through the experimentally obtained results. | A New High Gain Active Switched Network-Based Boost Converter for DC Microgrid Application | Boost converter;active switched inductor;DC~microgrid;high gain converter | Switches;Capacitors;Stress;Switching circuits;Inductors;Microgrids;Voltage control
Transient dc bias current will appear in dual-active-bridge (DAB) dc-dc converter when power changes, resulting in transformer core saturation. Traditionally, a transitional period with extra calculation is added in the transient process to keep the voltage-second balance and eliminate the dc bias current for the DAB converter. In this article, the modulation process rather than the phase-shift control is concerned, and the transient dc bias current can be reduced or even eliminated by staggering the load time of the primary bridge and secondary bridge compare values. The modulation scheme with this modification does not need any transitional period or extra calculation, and the time delay in the closed-loop control is constant and smaller than the previous schemes. Besides, as only the load time is modified, the modulation scheme can be implemented in all the phase-shift control methods and the whole operation range. The experimental results verify the theoretical analysis and show the practical feasibility of the modified modulation schemes. | Transient DC Bias Current Reducing for Bidirectional Dual-Active-Bridge DC–DC Converter by Modifying Modulation | Bidirectional dual-active-bridge (DAB) dc–dc converter;dc bias;modulation;phase-shift (PS) control;transient control | Transient analysis;Bridge circuits;Phase modulation;Process control;Switches;DC-DC power converters;Inductance
This article presents a two-stage automotive LED driver architecture delivering independently regulated output currents to multiple LED strings. The system consists of a multiphase noninverting buck-boost front-end stage, which allows for a wide battery voltage range, followed by high-frequency immittance-network-based LCL-T resonant converters, which operate as current sources over wide output voltage ranges. The two-stage buck-boost + resonant (BB+resonant) architecture takes advantage of the buck and boost capability of both stages, and the flexibility in setting the intermediate bus voltage to minimize losses. Advantages of the BB+resonant architecture include the use of lower voltage rated devices and soft switching in the resonant stage, leading to reduced losses and size. Experimental results are provided for a prototype consisting of a 250-kHz two-phase front-end stage and 2-MHz LCL-T resonant stages delivering independently regulated 1 A currents to four LED strings with N = 1$-$ 18 LEDs. The measured system efficiency is greater than 88% over wide input (8$-$18 V) and output (3-50 V) voltage ranges, with a peak efficiency of 93%. | A Two-Stage Automotive LED Driver With Multiple Outputs | Automotive lighting;current source converter;efficiency optimization;LCL-T resonant converter;LED driver;multiple-output dc–dc converters | Light emitting diodes;Inductors;Voltage control;Resonant converters;Inductance;Automotive engineering;Voltage measurement
Recently, a hybrid average-value/detailed modeling technique has been presented for efficient electromagnetic transient (EMT) simulation of power systems containing ac-dc line-commutated rectifiers (LCRs). In this letter, the hybrid modeling methodology is extended to consider asymmetrical operation of LCRs due to internal faults of switches. The hybrid model permits large time-steps as opposed to conventional switching models that require precise handling of switching events and respectively small time-steps. The extended hybrid model is also demonstrated to possess numerical advantages over the existing state-of-the-art average-value models (AVMs) of faulty LCRs while providing more accurate results. | Hybrid Average-Value/Detailed Modeling of Line-Commutated AC–DC Converters With Internal Faults For Electromagnetic Transient Simulations | Asymmetrical;average-value model;detailed switching model;hybrid model;internal fault | Computational modeling;Power system modeling;Harmonic analysis;Rectifiers;Transient analysis
In this article, a reconfigurable capacitive power converter with capacitance redistribution for indoor light-powered batteryless Internet-of-Things (IoT) devices is presented. The proposed converter is capable of redistributing the capacitance among two charge pump stages to efficiently utilize the harvested energy and further powering milliwatt-powered loading circuits occasionally. Moreover, the proposed converter is capable of storing and reusing the harvested energy to cope with the power demand under different operating modes. The first charge pump stage stores the excessive energy produced by a photovoltaic (PV) cell to the storage capacitor using a maximum power point tracking (MPPT) technique under low-output power demand, whereas the second stage provides a regulated 1.5-V output voltage. The variation of the PV input voltage (from 0.45 to 0.9 V) is compensated by employing a converter, whose power stage consists of 16 reconfigurable charge pump submodules with 1.5<inline-formula> <tex-math notation="LaTeX">$\times $ </tex-math></inline-formula> and 2<inline-formula> <tex-math notation="LaTeX">$\times $ </tex-math></inline-formula> conversion ratios and a digital low-dropout (DLDO) regulator. By implementing the proposed capacitance redistribution, the on-chip capacitance can be reduced by 46.7%. The proposed capacitive power converter is fabricated using a 0.18-<inline-formula> <tex-math notation="LaTeX">$\mu \text{m}$ </tex-math></inline-formula> CMOS process. The measured results show a peak-power conversion efficiency of 92.4%, 65.7%, and 69.5% for 1<inline-formula> <tex-math notation="LaTeX">$\times $ </tex-math></inline-formula>, 1.5<inline-formula> <tex-math notation="LaTeX">$\times $ </tex-math></inline-formula>, and 2<inline-formula> <tex-math notation="LaTeX">$\times $ </tex-math></inline-formula> conversion ratios, respectively. | A Reconfigurable Capacitive Power Converter With Capacitance Redistribution for Indoor Light-Powered Batteryless Internet-of-Things Devices | Capacitance redistribution;energy harvesting;Internet of Things (IoT);reconfigurable charge pump | Charge pumps;Capacitance;Capacitors;Voltage control;System-on-chip;Loading;Resistance
A new study of the Buck converter controlled by a smooth signal -changing the widely used non-smooth ramp signal by a smooth sine signal- operating in continuous conduction mode (CCM) is carried out in this paper, focusing on the analysis of bifurcation diagrams of relevant parameters that govern the system. Unexpectedly and contrary to what one would intuitively contemplate, new phenomena or complex dynamics of the non-smooth nature appear. Mainly border collisions and other non-smooth bifurcations are the main causes of the chaotic attractors and complex behaviors' emergence, even though the signal that controls the system is smooth. More importantly, a cascade of border collision bifurcations was discovered in the Buck converter controlled by a sine waveform, a kind of non-sooth bifurcation only reported in specific type of power inverters. | Simulation and Analysis of Complex Behaviors in a DC-DC Buck Converter | Buck converter;Chaos;Sine and ramp waveforms;Smooth and non-smooth bifurcations | Orbits;Bifurcation;Buck converters;Pulse width modulation;Art;Analytical models;Silicon compounds
Frequency response and voltage support are vital ancillary services for power grids. In this paper, we design and experimentally validate a real-time control framework for battery energy storage systems (BESSs) to provide ancillary services to power grids. The objective of the control system is to utilize the full capability of the BESSs to provide ancillary services. We take the voltage-dependent capability curve of the DC-AC converter and the security requirements of BESSs as constraints of the control system. The initial power set-points are obtained based on the droop control approach. To guarantee the feasibility of the power set-points with respect to both the converter capability and BESS security constraints, the final power set-points calculation is formulated as a nonconvex optimization problem. A convex and computationally efficient reformulation of the original control problem is then proposed. We prove that the proposed convex optimization gives the global optimal solution to the original nonconvex problem. We improve the computational performance of this algorithm by discretizing the feasible region of the optimization model. We achieve a 100 ms update time of the controller setpoint computation in the experimental validation of the utility-scale 720 kVA/560 kWh BESS on the EPFL campus. | Real-Time Control of Battery Energy Storage Systems to Provide Ancillary Services Considering Voltage-Dependent Capability of DC-AC Converters | Battery energy storage systems;real-time control;ancillary services;optimization;discretization | Voltage control;Frequency control;Batteries;Optimization;DC-AC power converters;Real-time systems;Voltage measurement
A three-phase three-level converter with an LCL filter has been used in the industry because of its low switching harmonics. However, it inevitably suffers from dc neutral-point imbalance, which may unnecessarily stress semiconductors and deteriorate power quality. The imbalance will, nevertheless, naturally rebalance, but it usually takes a long time. A common rectification is, thus, to add an active or a passive booster to speed up the balancing. An active booster requires sensitive sensors and control modification, which will increase the system cost and complexity. A passive booster is, therefore, preferred owing to its exemption of monitoring and control efforts. The existing three-phase passive booster, however, contains several extra separate LC components, which are normally not functioning during the balanced conditions. They should, hence, be reduced. One approach is to dual use the existing LCL (or other high-order) filter for both harmonic filtering and dc-link balancing. Topologically, it requires only the addition of one extra capacitor along the return common-mode path. Using newly formulated criterions related to sizing, harmonic, and modulation selections, the balancing performance of the resulting capacitive balancer has been evaluated comprehensively. Finally, an experimental prototype is built for testing the balancing mechanism under different operating conditions. | An Integrated Common-Mode Fast-Balancing Mechanism for Three-Phase Three-Level Converter With <italic>LCL</italic> Filter | Differential-mode (DM) and common-mode (CM) harmonics; $LCL$ filter;neutral-point balancing;three-level modulation;three-phase converter | Power harmonic filters;Harmonic analysis;Switches;Voltage control;RLC circuits;Resonant frequency;Impedance
Voltage source Multilevel Inverters (MLIs) are vital components for medium voltage and high-power applications due to their advantages like modularity and better power quality. However, the number of components used is significant. In this paper, an improved asymmetrical multilevel inverter topology is proposed producing 17-levels output voltage utilizing two dc sources. The circuit is developed to reduce the number of isolated dc-sources used without reducing output levels. The circuit utilizes six two-quadrant switches, three four-quadrant switches and four capacitors. The capacitors are self-balancing and do not require extra attention, i.e. the control system is simple for the proposed MLI. Detailed analysis of the topology under linear and non-linear loading conditions is carried out. Comparison with other similar topologies shows that the proposed topology is superior in device count, power quality, Total Standing Voltage (TSV), and cost factor. The performance of the topology is validated for different load conditions through MATLAB/Simulink environment and the prototype developed in the laboratory. Furthermore, thermal analysis of the circuit is done, and the losses are calculated via PLECS software. The topology offers a total harmonic distortion (THD) of 4.79% in the output voltage, with all the lower order harmonics being less than 5% complying with the IEEE standards. | Asymmetrical 17-Level Inverter Topology With Reduced Total Standing Voltage and Device Count | Asymmetrical converters;multilevel inverter (MLI);reduced device count;total standing voltage (TSV);nearest level control (NLC) | Topology;Capacitors;Through-silicon vias;Switches;Stress;Control systems;Voltage control
This paper presents an adaptive nonlinear droop control (ANLDC) strategy for the voltage source converter (VSC) in multi-terminal high voltage direct current (MTDC) system, which enables the converters to provide primary frequency control for connected AC grids. The presented strategy inherits the concept of an emergency control approach. In normal condition when there is no significant deviation in RoCoF and DC voltage, it will be in inactive mode. The combination of two control techniques, nonlinear frequency-droop control, and nonlinear voltage-droop control results in a dual nonlinear controller that includes the advantages of both of them at the same time. The ANLDC strategy bears the advantage of the traditional droop control that is based on local measurements and there is no need for a communication system. The simulation results indicate that the AC/DC station with the proposed dual control strategy can improve simultaneously the primary frequency response and transient stability of the connected AC grid. | Dual Adaptive Nonlinear Droop Control of VSC-MTDC System for Improved Transient Stability and Provision of Primary Frequency Support | Droop control;frequency regulation;multi-terminal DC (MTDC) systems;primary frequency control (PFC);renewable energy;VSC-HVDC (high voltage direct current) | Frequency control;Voltage control;Power system stability;Transient analysis;Frequency measurement;Power conversion;Converters
A typical non-isolated photovoltaic (PV) microinverter requires a high conversion ratio in the dc-dc stage as well as needs to support a wide range of input-output voltage operation accommodating partial shading scenario. An extended-duty-ratio (EDR) boost converter is a good candidate for such application as it provides a high efficiency solution with a hybrid of interleaved inductor and switched capacitor configuration significantly lowering the switch voltage stress, switching losses, and providing inherent equal current sharing among the input phases. However, these advantages of EDR boost converter in continuous conduction mode (CCM) is only true for a limited duty ratio range. On the contrary, it is observed that the discontinuous conduction mode (DCM) can support a wider range of duty ratio operation, maintaining lower voltage stress on the devices and ensuring inherent equal current sharing among the boost inductors. Nevertheless, even in the DCM, the operation in the region with least voltage gain becomes very complex and requires a thorough understanding. This paper presents an extensive analysis of an EDR boost converter for DCM operation for all the operating regions. The operating characteristics of an EDR boost converter in DCM is analysed and its gain is derived. The detailed analysis presented in this paper enables in designing the components and judiciously deciding the operating range of EDR boost converter in DCM operation for any application. In order to verify the analysis, the simulation and experimental results from a 300 W EDR boost hardware prototype are also provided. | Discontinuous Conduction Mode Analysis of High Gain Extended-Duty-Ratio Boost Converter | Extended duty ratio converter;high gain conversion;high voltage step up;interleaved boost;multi-phase converter;discontinuous conduction mode;switched capacitor | Switches;Inductors;Stress;Industrial electronics;Capacitors;Voltage control;Inverters
This letter proposed a novel high-current planar inductor with cooling fins based on 3-D printing and its copper winding is 3-D printed by using selective laser melting technology. The 3-D-printed winding is designed for high-current applications based on 3-D space and can work as both winding and cooling fins. Compared with conventional printed circuit board (PCB) planar inductor, the proposed planar inductor not only has better performance, such as low dc resistance (DCR), ac resistance, and temperature rise, without volume increasing, but also has the superiorities of conventional PCB planar magnetics, such as ease of manufacture and controllability. To verify its performance, a 100-A-output buck converter using the proposed inductor was fabricated and compared with another identical buck converter using a conventional PCB inductor with the same size. The DCR of the proposed inductor is almost one-fifth of the PCB inductor. Besides, the efficiency of the buck converter with the proposed inductor is always over 0.5% higher than that with PCB inductor under different loads and its maximum efficiency is nearly 1% higher at light load. Furthermore, the maximum temperature rise of the proposed inductor is 26.8 <sup>°</sup>C under full load, only one-third of the PCB planar inductor. In other words, the proposed inductor can work well under 100-A current, whereas the traditional PCB inductor cannot due to too high temperature (103.8 <sup>°</sup>C). | A Novel High-Current Planar Inductor With Cooling Fins Based on 3-D Printing | 3-D printing;cooling fins;high current;planar inductor;selective laser melting (SLM) | Windings;Inductors;Magnetic cores;Three-dimensional printing;Copper;Toroidal magnetic fields;Current density
Single stage LLC resonant converters with inherent power factor correction are getting popularity in AC-DC converters due to its reduced size and weight. However, single stage topologies are usually less efficient in regulating the dc bus capacitor voltage pertaining to line and load transients. This paper proposes a multi-level flying capacitor based single stage AC-DC LLC topology to address the issue of voltage balancing of dc-bus capacitor and to reduce the voltage stress of the switching devices. The proposed three-level inverter topology guarantees zero voltage switching, less circulating currents, reduced switching stress and losses. The converter uses bridgeless rectification scheme for better efficiency and the power factor is made nearly unity by operating the source-side inductor in discontinuous current conduction. Variable switching frequency control is used to regulate the output voltage of the converter and pulse width modulation is used to control the dc-bus voltage. This dual control scheme is very effective to keep the dc-bus voltage nearly constant over a wide range of line and load variations. The proposed topology and control scheme have been validated by hardware results on a 250W resistive load. | A Single Phase, Single Stage AC-DC Multilevel LLC Resonant Converter With Power Factor Correction | LLC resonant converters;AC-DC converters;soft switching;PFC;THD;DC bus | Voltage control;Topology;Capacitors;Switches;Control systems;Inductors;Switching frequency
Recent developments in dc powered technologies have increased interest in highly efficient dc-dc converters, especially at high voltage and high-step voltage ratios. Modular multilevel converters (MMCs) are an attractive alternative approach to this demand because they can manage medium and high dc voltages while using standard semiconductor devices with high efficiency if they employ soft-switching techniques. However, the latest soft-switching techniques require resonant circuits, limiting their operation. This article proposes a new zero-current switching modulation technique for a high-step-ratio MMC dc-dc converter as result of a rms current minimization problem. The proposed optimization generates trapezoidal or triangular current to operate the converter over a wide output voltage and power range, while using a simple control scheme to regulate the output voltage and the voltage balance among the floating cell capacitors. The theoretical analysis has been verified with a laboratory-scaled prototype, demonstrating the effectiveness of the approach and excellent dynamical response. | Optimal ZCS Modulation for Bidirectional High-Step-Ratio Modular Multilevel DC–DC Converter | DC–DC conversion;high-step- ratio conversion;modular multilevel converter;optimal modulation;trapezoidal current mode;zero-current switching | Topology;Voltage control;Modulation;Capacitors;Low voltage;Switches;Multilevel converters
This article proposes a simple and fast active power device open circuit fault detection and localization technique. The proposed technique applies to the family of flying capacitor multilevel converters (FCMCs), including dc/dc FCMCs, single or multi-phase H-bridge FCMCs, and cascaded H-bridge multilevel converters. The localization technique needs to sense the voltage and direction of current at the output terminals of converters to detect and localize the fault. A circuit with multiple window detectors is utilized to track the output voltage level and current direction with high bandwidth. The algorithm compares the measured and expected terminal voltage, considering the commanded switch states and the terminal current direction. Once potential fault locations are identified, healthy switches are filtered out from the set of potential faulty switches over successive switching transitions. The proposed technique is experimentally validated on a single phase H-bridge FCMC. The switch state commands and pulsewidth modulation (PWM) is handled by a DSP while the fault detection and localization algorithm is implemented on a separate field programmable gate array (FPGA). The asynchronous operation of the DSP and FPGA is discussed. | Open Circuit Switch Fault Detection in Flying Capacitor and Cascaded H-Bridge Multilevel Converters | DC-AC power converters;dc-dc power converters;digital signal processing;fault detection;fault location;field programmable gate arrays | Switches;Voltage measurement;Multilevel converters;Capacitors;Legged locomotion;Location awareness;Sensors
The requirement of multiple voltage levels in various applications has necessitated the development of single-input dual-output (SIDO) converters. This article focuses on a magnetically coupled-inductor SIDO (CI-SIDO) boost converter. In any converter, ripples in input current need to be reduced to decrease the requirements of input filters, to meet the strict restrictions on input current ripples, and several other benefits. In converters such as interleaved boost converters, maximum ripple cancellations are introduced to reduce the ripples in input current by shifting gate pulses. However, unlike an interleaved boost converter, the CI-SIDO boost converter has two unequal inductances and two different output voltages. In addition to the shifting of gate pulses, the maximum ripple cancellation in the CI-SIDO boost converter depends on the design of coupled inductors. This article analyzes the effect of coupled inductors on the maximum ripple cancellation and proposes a design for coupled inductors to achieve the maximum ripple cancellation. The proposed design method is explained and verified using practical examples. The findings of the analysis are verified experimentally by the laboratory prototype. | Maximizing Ripple Cancellation in Input Current for SIDO Boost Converter by Design of Coupled Inductors | Coupled inductor;design of converter;input current ripple;maximum ripple cancellation;single-input dual-output (SIDO) | Inductors;Logic gates;Topology;Noise measurement;Industrial electronics;DC-DC power converters;Windings
This article presents a bidirectional soft-switching push-pull resonant converter that is highly efficient over a wide range of battery voltages. It is derived by integrating a current-fed push-pull circuit and an active voltage doubler circuit with a bidirectional switch. The converter operates as a pulsewidth modulation (PWM) current-fed push-pull resonant-boost converter in the forward direction, but as a PWM half-bridge resonant converter in the backward direction. The most attractive feature of the proposed converter is that, by employing the bidirectional switch and corresponding switching modulation, it can achieve almost ZVS at turn-off instants under wide variations of battery voltages. Therefore, the proposed converter achieves high efficiency even during high-frequency operation. Moreover, no instantaneous reactive current flows through the circuit under wide variations of battery voltages and loads. Furthermore, the proposed bidirectional resonant converter has a high conversion ratio in both power flow directions without using a transformer that has high turns-ratio. The operating principles and characteristics of the proposed bidirectional resonant converter are presented in detail. Experimental results using a 1-kW prototype verified the feasibility and efficiency of the proposed converter. | Bidirectional Soft Switching Push–Pull Resonant Converter Over Wide Range of Battery Voltages | Bidirectional switch;high efficiency;minimized switching loss;PWM full-bridge resonant-boost converter;PWM half-bridge resonant-buck converter | Switches;Pulse width modulation;Inductors;Batteries;Inductance;Capacitors;Resonant converters
Electric grids are undergoing several changes, mostly driven by the replacement of classical highly-inertial generators by converter-interfaced generation and storage systems. This entails the reduction of inherent inertia levels and might lead to instability issues. In a future scenario formed by grids of different natures and characteristics, power electronic converters will play a key role on grid tying applications. These converters are known as interlinking converters (ICs), and they enable total control over the power flow between interconnected grids. Therefore, they are envisioned to take part not only tying hybrid ac/dc systems but also in ac/ac connections. This paper presents a novel control strategy for ICs named dual inertia-emulation (DIE), that improves the dynamic response of tied grids by emulating inertia at both sides of the converter, and which can be employed at any IC regardless of the interconnected grid type (ac or dc). The proposed control is tested by means of time-domain simulations of WSCC 9-bus and IEEE 14-bus benchmark systems. The obtained results demonstrate that the proposed technique increases the equivalent inertial response of the interconnected grids, hence reducing frequency oscillations and the rate of change of frequency (RoCoF), and improving the frequency nadir. | Dual Inertia-Emulation Control for Interlinking Converters in Grid-Tying Applications | Dual inertia-emulation;dual droop;power systems;virtual inertia;interlinking converter;ancillary services;grid-tying;decentralised control | Integrated circuits;Voltage control;Frequency control;Frequency conversion;Voltage measurement;Emulation;Regulation
In this article, a time-invariant polynomial model of fixed-frequency pulsewidth modulation dc-dc converter is proposed. Through normalized coordinate transformation, the time-varying model of the converter is transferred into a time-invariant model, whose state matrix and input matrix are obtained by the addition and multiplication of matrices simply and expressed by the polynomial of duty cycle concisely. The proposed model has the following advantages. Compared with the state-space average (SSA) model, the ripple of the state vector and the switching period are considered, thereby improving the accuracy. Contrary to other time-invariant models, the state matrix and input matrix instead of the state vector are expanded into series. Therefore, neither the number of state vectors nor the order of the matrices increases, and the proposed model has a simple structure similar to the SSA model. In addition, as a time-invariant polynomial model, the calculation and analysis of the proposed model are much simpler than the time-variant exact model. In order to prove the above advantages of the proposed model, the general expression of the proposed model is derived and the proposed model is compared with other models. These analyses and comparisons are verified through the simulation and experimental results. | The Time-Invariant Polynomial Model of Fixed-Frequency PWM DC–DC Converter Applying Normalized Coordinate Transformation | Coordinate transformation;normalization;polynomial models;pulsewdith modulation (PWM) dc–dc converters;time-invariant model | Mathematical model;Matrix converters;Analytical models;Pulse width modulation;DC-DC power converters;Switches;Switching frequency
In a maritime dc power system, the rectified dc-bus voltage of a permanent magnet synchronous generator is generally regulated by the pulsewidth modulation (PWM) operation of an active ac/dc converter. This article proposes a dc bus voltage regulation strategy exploiting the six-step operation. Under the six-step operation, the switching loss of the converter can be significantly reduced, compared to the PWM operation. Moreover, due to the higher modulation index and the less flux-weakening current of the six-step operation, the conduction loss can also be reduced. By employing diode rectification mode at light load, the conduction loss induced by the non-negligible ripple current of the six-step operation could be minimized. This article implements a controller for the proposed dc bus voltage regulation strategy and verifies its validity with simulation and experimental setup. According to the simulation and the experimental test, the converter efficiency at the rated load is enhanced by 0.6% and 0.4%, and the converter loss is reduced by up to 70% and 19%, respectively. | DC Bus Voltage Regulation Strategy in Maritime DC Power System for Minimized Converter Loss | Six-step operation;active front end (AFE);dc grid;dc microgrid;electric propulsion;engine variable speed drive;permanent magnet generator (PMG) | Voltage control;Engines;Pulse width modulation;Propulsion;Rotors;Rectifiers;Switching loss
In order to suppress leakage current and improve the efficiency of the transformer-free grid-connected inverter, a novel topology and control method is proposed. The proposed inverter consists of a power inverter unit and an auxiliary converter unit, and the two units are connected by a capacitor on the dc side. The power inverter unit transmits power to the grid at a low switching frequency for reducing power losses. The auxiliary converter unit operates at a high switching frequency, and adopts a feedforward control method to eliminate the grid current switching ripples. The voltage of parasitic capacitance between the photovoltaic array and the ground is stabilized by the auxiliary converter unit with the bipolar modulation scheme, so the leakage current can be suppressed more effectively. A 1-kW prototype was built and tested, and the experimental results are finally presented to show the performance of the proposed inverter. | Research on Topology and Control Method of Transformer-Free Dual-Frequency Grid-Connected Inverter | Common-mode model;dual-frequency grid-connected inverter;leakage current;power quality | Inverters;Switches;Topology;Leakage currents;Switching frequency;Reactive power;Hybrid power systems
The proposed compact solid-state modulator for the generation of high-power electromagnetic (HPEM) pulses uses a lithium polymer battery as the input power source and is capable of achieving a 100-Hz pulse discharge rate with a peak voltage of 400 kV for 2 min. The developed pulse generator consists of two charging units. The primary charging unit is designed to work with 200-A battery current, which increases switching losses and temperature increments at the main switch. To compensate the problems, a half-bridge three-phase structure is connected to transformers via the proposed delta-star connection that decreases the turns ratio of the three-phase transformer effectively. Furthermore, the resonant components are intentionally placed on the secondary side of the three-phase transformer, which is characterized by low current and high voltage conditions. The secondary charging unit uses the resonance between the two capacitors, and the inductor must protect not only the controller, which is susceptible to HPEM pulse effects, but also the output rectifying diodes of the primary charging unit from the peak 20-kA pulse discharging effect. The design procedures and analysis are verified with simulations for each charging unit. The experimental results using various loads, including the actual tesla transformer, validate the system performance and confirm a 94% power efficiency with a peak power density of 431 W/L. | Design of Compact Solid-State Modulator for High-Power Electromagnetic Pulse Generation | DC–DC power converters;electromagnetic propagation;pulsed power supply;resonant converter(s);three phase | Capacitors;Switches;Batteries;Thyristors;Polymers;Lithium;Discharges (electric)
As wind power generation increases, there is an increasing need for frequency support from wind turbines. There are many advantages to connect offshore wind farms with the electricity grid via a high-voltage direct current (HVdc) system. HVdc transmission systems allow wind farms to provide frequency regulation and voltage control, making them more flexible compared with HVac transmission systems. Several frequency-support control methods have been developed previously. However, few works have compared various control methods for HVdc-connected offshore wind farms. This work presents a detailed comparison of the main frequency-support control methods that can be used for HVdc-connected offshore wind farms. These control approaches are mainly based on the communication-based schemes or coordination-based methods. The communication-based scheme uses communication devices to directly transfer the grid frequency information to an offshore wind farm. The coordination-based method transfers the dynamic dc voltage information from the HVdc via generator emulation control and then enables the voltage-source converter on the wind-farm side to supply frequency regulation. In this work, we considered the synthetic inertial control of wind turbines for our analysis, including inertia and droop controllers. Furthermore, the capacitors in the HVdc system can release the stored energy to help wind farms regulate frequency during operation. | Comparison of Communication-Based and Coordination-Based Frequency Control Schemes for HVdc-Connected Offshore Wind Farms | Frequency support;offshore wind farms (OWFs);voltage-source converter high-voltage direct current (VSC-HVdc) | Frequency control;Wind farms;Wind turbines;HVDC transmission;Rotors;Mathematical model;Doubly fed induction generators
The magnetic coupling of filter inductors is widely utilized in various power electronics application fields, including most commonly implemented dc-dc converters in electric vehicle charger systems, in order to enhance the filtering performance while maintaining the minimal filter size. The optimal distribution of self and mutual inductance of the coupled inductor is regarded as one of the important design tasks with respect to the coupling factor. This article proposes an explicit mathematical form of the optimized coupling factor design of a generalized n-winding coupled inductor, which generates the least size of inductor current ripple in phase-staggered multiparalleled dc-dc converters. The general equations for the n-winding coupled inductor are verified through the example case of the three-winding coupled inductor. The experimental results successfully confirmed the newly proposed method of obtaining the optimal coupling factor. | Design of Optimized Coupling Factor for Minimum Inductor Current Ripple in DC-DC Converter Using Multiwinding Coupled Inductor | Coupled inductor;coupling factor (coupling coefficient);interleaved dc-dc converter;magnetic coupling;phase-staggering | Inductors;Magnetic cores;Couplings;Windings;DC-DC power converters;Air gaps;Magnetic flux
This article presents a type-3 second-order generalized integrator phase-locked loop (SOGI-PLL) algorithm for single-phase system. Disturbances, such as dc offset and harmonics, are present in the practical grid voltages, due to occurrence of faults, sensors, and analog-to-digital converters. The type-3 SOGI-PLL exhibits fast dynamic performance with gain and phase-lead compensation. However, the general type-3 SOGI-PLL introduces fundamental frequency oscillations in the estimated quantities at the output, when grid voltage contains disturbances. The incorporation of filters for suppression of frequency oscillations, due to dc offset, reduces the bandwidth of PLL, which affects the dynamic response of PLL by introducing phase delay. Thus, a modified notch-filter SOGI (MNF-SOGI) based type-3 SOGI-PLL is proposed with frequency adaptive control to eliminate the phase error, without affecting the dynamic performance. A detailed analysis is presented on the effect of dc offset and scaling error. To enhance dynamic response, filtering, and stability designed guideline based on settling time is also discussed. The proposed type-3 MNF-SOGI-PLL has better grid parameter estimation and fast response with inherent dc offset rejection capability. The effectiveness of the proposed type-3 MNF-SOGI-PLL is evaluated under various grid disturbance conditions and experimentally verified. | A Type-3 Modified SOGI-PLL With Grid Disturbance Rejection Capability for Single-Phase Grid-Tied Converters | Orthogonal signal generator (OSG);phase-lock loop (PLL);second-order generalized integrator (SOGI);single phase;synchronization | Phase locked loops;Frequency estimation;Bandwidth;Harmonic analysis;Steady-state;Power quality;Transfer functions
This article presents a single-phase hybrid six-leg ac-dc-ac multilevel converter. The configuration is composed of a three-leg neutral point clamped converter connected in series with a three-leg two-level converter. The proposed converter provides a sinusoidal input current with unitary input power factor and it feeds the load with a stable ac voltage. The system model, operation principles, and a control strategy are presented and discussed. Additionally, a space-vector puslewidth modulation technique is developed to control the dc-link capacitors, to produce optimal voltage waveforms, and to reduce the switching losses. The converter can generate 9-level and 11-level output voltages when operating with symmetrical and asymmetrical dc-link voltages. Experimental and simulation results are presented to validate the theoretical studies. | A Single-Phase Hybrid Six-Leg AC–DC–AC Multilevel Converter | AC-DC-AC converter;multilevel inverters;multilevel rectifiers;six-leg converter | Redundancy;Capacitors;Voltage control;Topology;Switches;Legged locomotion;Switching loss
The dual-active bridge (DAB) topology is commonly preferred in bidirectional applications due to several attractive features, including auto-adjust of power flow, galvanic insulation, wide voltage gain, and zero voltage switching (ZVS) capability over some power ranges. However, the efficiency of the converter drops at light loads because the ZVS range is directly dependent on the circulating current. Assuming that the processed power is variable, the DAB converter's design must find a compromise between extending ZVS ranges and reducing the reactive power processing to ensure higher efficiency. Aiming this compromise, many papers propose hybrid approaches in which the modulation strategy is selected according to the processed power. However, this is not a simple solution because it demands multivariable control and offline optimizations. This paper proposes a modulation strategy to ensure ZVS and reduce the circulating current for the DAB converters. While the usual phase-shift modulation provides ZVS operation in a range of 40% to 100% of rated power, the proposed asymmetrical pulse-width modulation can obtain ZVS operation in a range of 2% to 100% of rated power. Experimental results demonstrated that the proposed strategy improves the converter efficiency for all power ranges, especially at light loads. | Asymmetrical-PWM DAB Converter With Extended ZVS/ZCS Range and Reduced Circulating Current for ESS Applications | Battery chargers;dc–dc power conversion;energy storage;power electronics | Zero voltage switching;Modulation;Inductance;Power transformer insulation;Bridge circuits;Zero current switching;Load flow
In this article, a 10-MHz low-profile converter for bendable equipment based on aircore inductor is proposed. The mathematical model and inductance calculation method of the bendable planar circular spiral coil under different bending situations is analyzed. An optimal design method of the T type matching network is depicted in detail which helps to guarantee soft-switching characteristics and high efficiency within the whole bending range by realizing weak inductive equivalent input impedance. A 32 V input, 9V/6.3 W output prototype is proposed in the laboratory and the experimental results verify the feasibility of the proposed optimal design methodology, the system efficiency can be improved by 4% than the traditional method. | Analysis and Design of a High-Frequency Low-Profile Converter for Bendable Equipment | Bendable planar coil;high-frequency (HF) converter;matching network;soft-switching characteristics | Coils;Inductance;Bending;Impedance;Conductors;Spirals;Inverters
A composite passive and active power decoupling method is proposed and optimized for a photovoltaic (PV) inverter. The proposed composite power decoupling (CPD) method has the following merits: 1) the dc side passive power decoupling (DC-PPD) can be automatically activated/deactivated according to the solar power to maintain more than 99% maximum power point tracking efficiency and low total harmonic current distortion (THDi); 2) the film capacitor with high reliability can be used due to the optimization of the energy buffer, e.g., a reduction of 52% and 23% in capacitance (or buffer energy) compared to DC-PPD and ac side active power decoupling, respectively; 3) control scheme developed in the d-q frame has more simple structure and requires less measurements than the existing methods. The experimental results show that the proposed CPD can dynamically control the dc-link voltage ripple under various conditions such as the abrupt change of the solar power and the load. Besides, low dc-link voltage ripple and low THDi are achieved in both steady-state and transient periods. Particularly when the solar power is less than 74%, the proposed CPD (with 261 μF) has better performance than the traditional used PPD (with 1120 μF). This article is accompanied by a video demonstrating the parameters optimization and measured waveforms. | A Composite Power Decoupling Method for a PV Inverter With Optimized Energy Buffer | Active power decoupling;composite power decoupling (CPD);photovoltaic (PV) inverter | Capacitors;Inverters;Capacitance;Optimization;Voltage control;Maximum power point trackers;Switches
In this article, a generic two-vector model predictive control (TV-MPC) strategy is proposed for the hybrid multilevel converters (HMCs). The proposed method selects two optimal voltage vectors among all the vector candidates using a geometric positioning approach to reduce the computational burden, which is a common issue in the existing MPC methods for HMC. Then duty cycles of the two selected vectors are optimized to minimize the current tracking error, such that the current tracking performance can be enhanced compared with the conventional MPC. In addition, the voltages of the floating dc capacitors can be balanced by evaluating all switching sequences that belong to the optimal voltage vectors with optimal duty cycles. The concept of the proposed TV-MPC is generic and applicable for any HMCs. A typical HMC based on active neutral-point-clamped topology is adopted as a case study in this work. Comprehensive simulation and experimental studies are performed on an all silicon-carbide HMC prototype to validate the effectiveness of the proposed control scheme. | A Generic Two-Vector Model Predictive Control for Hybrid Multilevel Converters | Active neutral-point-clamped converter;hybrid multilevel converter (HMC);model predictive control (MPC) | Voltage control;Switches;Capacitors;Power electronics;Modulation;Multilevel converters;Control systems
In this article, we tested the buck-plus-unfolder bidirectional converter as the active power decoupling circuit to suppress the unknown low-frequency ripples on the dc bus. Due to its bipolar operation, the buffering capacitor voltage needs to be <italic>half</italic> of the frequency of the disturbance. We exploit the <italic>parametric</italic> resonance phenomenon to build a virtual oscillator controller for the converter. Unlike direct resonance, the parametric one occurs when the parameter of the reactive element of the oscillator varies around <italic>twice</italic> of the resonance frequency. The dc bus voltage ripple is chosen as the modulation signal for the oscillator. A frequency adaptive mechanism is further embedded in the controller to update the resonance frequency. With the references constructed from the states of the oscillator, a proportional-feedforward controller is designed to track the reference for the buffering capacitor voltage. The proposed control algorithm has been verified by both simulation and experiments. | Control of Active Power Decoupling Circuit Based on Parametric Oscillator | AC power decoupling;active power decoupling (APD);buck-plus-unfolder;decentralized control;frequency dividing;parametric resonance;virtual oscillator control (VOC) | Oscillators;Avalanche photodiodes;Capacitors;Resonant frequency;Frequency conversion;Frequency control;RLC circuits
Application of coupled inductor in designing nonisolated bidirectional dc-dc converter provides flexibility to attain high voltage conversion ratio both in buck and boost mode of operation. In this article, a new coupled inductor bidirectional converter is designed with low winding turns ratio (n = 1). The proposed topology uses two current path inductor structure which improves voltage conversion ratio and shares current in all operating modes. All the active switches in the proposed topology are soft switched utilizing synchronous rectification concept. Higher efficiency operation is possible as no extra circuit elements are required to achieve soft switching. Leakage energy of coupled inductor is successfully stored in a clamped capacitor which is utilized in the circuit topology. The voltage stress and current stress level of main active switches are low. The proposed circuit is simulated and performance parameters are verified through hardware results. Both simulation and experimental results performed on a 250 W prototype confirm to attain a high efficiency of the proposed converter with simple hardware requirement for practical implementation. | High Gain and High-Efficiency Bidirectional DC–DC Converter With Current Sharing Characteristics Using Coupled Inductor | Bidirectional dc–dc converter;coupled inductor | Inductors;Switches;Topology;Capacitors;Stress;Windings;Soft switching
High operation performance of a tidal current energy converter (TCEC) requires a gear transmission with a continuously variable speed ratio for low-speed and high-torque conditions. A nonlinear closed-loop control combined with an integral time-delay feedback control is developed to adjust the speed ratio of an infinitely variable transmission (IVT) system for TCECs. A speed ratio control for the IVT system involves a forward speed controller and a crank length controller for different tidal current speed ranges. The time-delay control is designed to reduce speed fluctuations of the output speed of the IVT with an accurate speed ratio. Experimental investigation was carried out to test the validity of the proposed control strategy for the IVT system. An instrumented rotation speed measurement system is designed so that quantities needed for the time-delay control variable can be measured. Experimental results show that the speed ratio of the IVT with the proposed control strategy can achieve an excellent tracking response for the desired constant output speed and reduce speed fluctuations of the output speed of the IVT by the time-delay feedback control. | Experimental Investigation on Control of an Infinitely Variable Transmission System for Tidal Current Energy Converters | Closed-loop control;experimental investigation;infinitely variable transmission (IVT);speed ratio control;time delay | Shafts;Gears;DC motors;Feedback control;Torque;Mechatronics;IEEE transactions
This study proposes a generalized voltage pumping module (GVPM) and a GVPM-enabled converter design approach for electric vehicles. The designed GVPM has high flexibility and can be applied to most high step-up converters for extra voltage pumping yet with low component stresses. The proposed GVPM design method is presented, rationalized and analyzed in a generalized structure, which is followed by eight specific application examples, where typical step-up converters are employed to be structurally coupled with the proposed GVPM design approach for design guideline and methodological validation. Through theoretical analyses and experimental verification, the proposed voltage pumping approach is proven to be able to work synergistically with most types of DC-DC converters, demonstrating its advantageous features and wide applicability for voltage pumping of step-up converters. | Generalized Flexible Voltage Pumping Module for Extra High Voltage Gain Converters in Electric Vehicles | Additional voltage gains;step-up converters;low component stresses;electric vehicle converters | Capacitors;Switches;Electrodes;Stress;Power system measurements;Impedance;High-voltage techniques
The modified SEPIC converter is a high performance dc–dc converter with intrinsic high static gain and reduced voltage stress in all semiconductors used in several applications as renewable energy sources, high power factor rectifiers, LED drivers, battery chargers, and high conversion ratio bidirectional dc–dc converters. However, most part of developments proposed using this topology is based on the hard-switching structure. The reduction in converter losses and electromagnetic interference using a soft-switching technique is important for high power density applications. A simple soft-switching structure is proposed in this article suitable for the different configurations of the modified SEPIC converter, reducing the switching losses and the diodes reverse recovery current. The theoretical analysis, design procedure, and experimental results of a 180-W prototype, with 97% efficiency at nominal output power using the proposed technique, are presented in this article. | Soft-Switching High Static Gain Modified SEPIC Converter | DC-DC power converters;static power converters;zero-voltage switching (ZVS) | Switches;Inductors;Capacitors;Zero voltage switching;Semiconductor diodes;Power electronics;Topology
DC Superconducting fault current limiter (SFCL) can be used to reduce the fault current of voltage source converter-based high-voltage direct current (VSC-HVdc) transmission systems, thereby significantly reducing the manufacturing difficulty and cost of dc circuit breakers. The authors aim to develop a 160-kV/1-kA resistive type dc SFCL, and apply it in the VSC-HVdc transmission system in Nan'ao of China. In order to verify the feasibility of the transmission voltage dc SFCL, the research is divided into two stages, and the results of the first stage are presented. The rated voltage and current of the developed dc SFCL is 160 kV and 1 kA, respectively, and the current limiting resistance is no less than 2 Ω within 10 ms, which is 1/4 of the second stage prototype. The used superconducting material is stainless steel reinforced yttrium barium copper oxide (YBCO) conductor produced by Shanghai Superconductor. A three terminal structure is presented to meet the different operation parameters. A 160-kV dc SFCL prototype has been fabricated, and the prototype has passed the steady-state current test of 1 kA, the dc withstand voltage test of 252 kV within 1 min, the lightning impulse test of 550 kV/1.2 μs/50 μs, and the operating impulse test of 450 kV/250 μs/2500 μs. The average operating thermal loss of the device at rated current is 652 W. Power switching test results show that the developed SFCL could generate the desired limiting resistance of about 2.2 Ω in less than 10 ms, and the maximum fault current duration time could be as high as 60 ms. | Design and Tests of a 160-kV/1-kA DC Superconducting Fault Current Limiter | DC superconducting current limiters (SFCL);resistive type;YBCO tape;voltage source converter-based high voltage direct current (VSC-HVdc) | Resistance;Limiting;Yttrium barium copper oxide;Prototypes;Fault currents;Superconducting transmission lines;Coils
This article presents a battery/supercapacitor (SC) powered electric vehicle (EV) switched-reluctance motor (SRM) drive and its microgrid incorporated operation control. The battery and the SC are connected to the motor drive dc-link via an H-bridge converter and a one-leg boost–buck converter, respectively. The varied dc-link voltage can be set lower and higher than the battery voltage to yield the improved EV driving performance over a wide speed range. Through the proposed current sharing control approach for the battery and SC, the battery can possess smooth discharging current characteristics. The SC is arranged to be charged by the battery during constant speed driving duration to preserve sufficient energy. In the proposed EV SRM drive current control scheme, the feedback controller is augmented with an observed back electromotive force (EMF) feedforward controller and a robust current tracking error cancellation controller. More importantly, for EV, the commutation shifting and the voltage boosting are applied to reduce the effects of back EMF on the current control under higher speeds and/or heavier loads. The regenerative braking is successfully conducted. Similarly, the speed dynamic control is also enhanced by adding robust control. As to the microgrid incorporated operation, the EV SRM drive can perform the microgrid-to-vehicle (M2V) and vehicle-to-microgrid (V2M) operations to dc microgrid. The required schematics are formed using the embedded converters in the EV drive or the microgrid. Successful operations are verified experimentally. | A Battery/Supercapacitor Hybrid Powered EV SRM Drive and Microgrid Incorporated Operations | Battery;dynamic control;electric vehicle (EV);interface converter;microgrid;supercapacitor (SC);switched-reluctance motor (SRM) | Reluctance motors;Batteries;Microgrids;Windings;Torque;Induction motors;Commutation
Most loads of electrical power systems on a more electric aircraft (MEA) are regulated power converters. These loads behave as constant power loads (CPLs) that can significantly affect system stability. The system will become unstable and will be unable to operate at the rated power. In this article, a novel adaptive stabilization of a permanent magnet synchronous generator-based dc electrical power system in MEA is presented using a nonlinear feedback approach via loop-cancellation technique with a simple equation of feedback gain, which can be calculated from the power level of the CPL. The equation can be derived from a polynomial curve fitting based on the proposed mathematical model derived using the <italic>dq</italic> method. The adaptive stabilization results are validated by a small-signal stability analysis using the linearization technique, a large-signal stability analysis using the phase plane analysis, an intensive time-domain simulation using MATLAB, and experimentation. The results indicate that the proposed adaptive stabilization technique can provide the considered aircraft power system always stable for all operating conditions within the rated power, and the dc bus voltage can adhere to the MIL-STD-704F standard. | Adaptive Stabilization of a Permanent Magnet Synchronous Generator-Based DC Electrical Power System in More Electric Aircraft | Adaptive stabilization;constant power load (CPL);dq model;large-signal stability analysis;loop-cancellation technique;more electric aircraft (MEA);nonlinear feedback;small-signal stability analysis | Damping;Power system stability;Mathematical model;Rectifiers;Voltage control;Aircraft;Permanent magnets
In this article, a hybrid Artificial Neural Network - Newton Raphson (ANN-NR) is introduced to mitigate the undesired lower-order harmonic content in the cascaded H-Bridge multilevel inverter for solar photovoltaic (PV). Harmonics are extracted by the excellent choice of opting switching angles by exploiting the Selective Harmonic Elimination (SHE) PWM technique accompanying a unified algorithm in order to optimize and reduce the Total Harmonic Distortion (THD). ANN is trained with optimum switching angles, and the estimates generated by the ANN are the initial guess for NR. In this study, the CHB-MLI is combined with a traditional boost converter, it boosts the PV voltage to a superior dc-link voltage Perturb and Observe (P&amp;O) based Maximum Power Point Tracking (MPPT) algorithm is used for getting a stable output and efficient operation of solar PV. The proposed system is proved over an eleven-level H-bridge inverter, the work is carried out in MATLAB/Simulink environment, and the respective results are confirmed that the proposed technique is efficient, and offers an actual firing angles with a few iterations results in a better capability of confronting local optima values. The suggested algorithm is justified by the experimental development of eleven-level cascaded H-bridge inverter. | Artificial Neural Network and Newton Raphson (ANN-NR) Algorithm Based Selective Harmonic Elimination in Cascaded Multilevel Inverter for PV Applications | Artificial neural network (ANN);Selective Harmonic Elimination (SHE) PWM;Newton Raphson (NR) method;Perturb & Observe (P&O);Maximum Power Point Tracking (MPPT) | Switches;Harmonic analysis;Artificial neural networks;Bridge circuits;Newton method;Multilevel inverters;Maximum power point trackers
Increasing penetration of direct current (dc) based distributed energy resources and dc loads in the conventional alternating current (ac) network necessitate the deployment of ac/dc hybrid distribution networks (HDNs). In view with the development of advanced energy management policy for ac/dc HDNs, unlike previous literatures, this article proposes a risk constrained energy efficient management algorithm by merging load shifting (LS) and conservation voltage reduction (CVR) techniques. The optimization framework aims to simultaneously minimize both true and conditional risk or conditional value at risk values of the expected energy cost under uncertain solar power generation, load demand, and upper grid energy price. In contrast with the available stochastic optimization process, in this article, two-point estimation strategy is employed in place of Monte Carlo simulation for scenario generation from the probability density functions of the uncertain parameters to reduce computational exertion. The proposed centralized optimization framework is initially developed as mixed integer nonconvex programming but to avoid computation complexity, the nonlinear components are replaced by their linear counterparts. Later, a new solution process named successive mixed integer linear programming (s-MILP) is proposed to obtain the optimal decisions for deployment of LS and CVR through smart inverters and volt-VAR controlling devices. Efficacy of the proposed technique is demonstrated on modified IEEE 33 bus ac/dc HDN and the most energy efficient operation is found by merging LS and CVR. Simulation outcomes prove fast and near optimal convergence of the s-MILP compared to conventional second-order conic programming relaxed mixed integer convex programming and piecewise linearization based MILP. Further, to assess the impact of network size on the solution time and optimality, the proposed advanced distribution network management systems strategy is employed on 132 bus ac/dc HDN. | Risk Constrained Energy Efficient Optimal Operation of a Converter Governed AC/DC Hybrid Distribution Network With Distributed Energy Resources and Volt-VAR Controlling Devices | Alternating current (ac)/direct current (dc) hybrid distribution network (HDN);conditional value at risk (CVaR);conservation voltage reduction (CVR);load shifting (LS);successive mixed integer linear programming (s-MILP);two-point estimation (2PE) | Batteries;Reactive power;Distribution networks;Optimization;Load flow;Inverters;Programming
This article presents an analytical method to derive an optimum converter topology for a specified voltage conversion ratio (G). An optimum topology for any given G can be identified after obtaining the comprehensive pool of converter topologies. This gain-oriented converter synthesis is formulated as an inverse problem around the principle of inductor flux balance. A step-by-step method is proposed to solve the inverse problem and obtain a comprehensive set of non-redundant converter topologies for any given voltage conversion ratio. Consequently, the number of possible converter topologies for a specified voltage conversion ratio is also identified. The optimum converter topology is chosen from the comprehensive set based on three selection criteria, viz., ground-referenced output, a minimum number of switches, and minimum peak inductor current. The proposed solution methodology is illustrated with quadratic boost and quadratic buck gains as case studies. A comprehensive set of non-redundant topologies is identified in both cases. The steady-state operations of all the topologies are studied with PLECS simulation. Based on the selection criteria, an optimum topology is selected in each case, and their steady-state operation is verified experimentally using lab-developed prototypes. | Synthesis of an Optimum Converter Topology for A Specified Voltage Conversion Ratio | Circuit synthesis;circuit topology;dc–dc power conversion;inverse problems;pulsewidth modulated power converters | Topology;Inverse problems;Inductors;Mathematical model;DC-DC power converters;Steady-state;Tools
This article proposes a three-phase four-wire ac-dc-ac converter with legs shared between grid and load sides. This topology is suitable for operation as uninterruptible power supply and unified power quality conditioner. Also, two scenarios of the converter are considered, first, load and grid voltages with same amplitude with possibility to compensate grid-voltage swells, and second, grid voltage with twice the amplitude of load. Converter model, pulsewidth modulation, control strategies, and passive elements design are developed. Comparisons between conventional and proposed topologies in terms of harmonic distortion and semiconductor losses are carried out. The proposed converter is suitable for operation in low-voltage high-power applications, presenting lower conduction losses than the considered conventional topologies. | Three-Phase Four-Wire AC–DC–AC Converter With Shared Legs | AC-AC converters;uninterrupted power systems;power conditioning;pulse width modulation | Voltage control;Legged locomotion;Topology;Load modeling;Pulse width modulation;Inductors;Uninterruptible power systems
In this article, the inherent fault-tolerant capability of the soft-switching cell for boost-based dc-dc converters is investigated. The main switch of boost-based dc-dc converters withstands high-temperature stress, which is expected to be failed with a higher probability than other devices. Providing soft-switching condition for the main switch and employing fault-tolerant capability are effective approaches to solve this problem. When a fault occurs for the main switch, the proposed converter can be reconfigured such that the soft-switching cell can change its duty to continue the normal operation of the converter without interruption. Inherent redundancy, low failure rate, high integration, and high efficiency are the specifications of the presented converter. The reliability analyses are presented and the functionality of the active soft-switching cell to provide soft-switching condition and fault-tolerant capability are verified by experimental results. | Application of Soft-Switching Cell With Inherent Redundancy Properties for Enhancing the Reliability of Boost-Based DC–DC Converters | Active soft-switching cell;boost dc–dc converter;fault-tolerant capability;inherent redundancy feature;reliability | Switches;Circuit faults;Soft switching;Fault tolerant systems;Reliability;Integrated circuit reliability;Thyristors
In this article, a novel topology generalization of a current source converter (CSC) that allows controlling of multiple single-phase ac converters independently sharing the same dc-bus, with the advantage of having a reduced number of conducting switches and a lower dc-bus current, is presented. A conventional n-output/port single-phase CSC that uses the same dc-bus needs to have n H-bridge converters connected in series, which means that it always has 2 n conducting switches. The new topology allows generating any n ac output currents always having only (n+1) conducting switches in a switching period. This represents (1-1/n)·50% less conduction losses when compared with the equivalent conventional multiport single-phase CSC. A scalar pulsewidth modulation to control the converters with switching optimization and its generalization is also presented. Details of topology, control strategy, and modulation are presented. Simulation and experimental results are provided to validate the theoretical approach. | X-Type Current Source Converters | Boost inverter;\xa0buck rectifier;conduction losses reduction;current source;reduced active switch count;scalar PWM | Topology;Switches;Modulation;Pulse width modulation;Control systems;Legged locomotion;Inverters
xEV batteries are not easy to accurately estimate and measure aging parameters for reuse due to continuous charging and discharging. In addition, existing AC-IR measurement methods require high-performance micro-controller units (MCUs) to handle complex operations for parametric estimation. As a cost-effective way to solve this problem, we propose AC-IR estimation techniques and implementation circuits to estimate internal battery parameters using AC ripple with DC offset wave in low and high frequencies. It estimates electrolyte resistance (R<sub>i</sub>) by using band-pass filter (BPF) to extract AC components of a particular frequency voltage and current and by entering very high frequencies that have the effect of shorting the equivalent capacitance by the electrical double layer (C<sub>d</sub>) of the Randls model. The charge transfer resistance (R<sub>d</sub>) and electrical double layer capacitance (C<sub>d</sub>) are estimated by Discrete Fourier transform (DFT), detecting effective and reactive current by inserting low frequencies. To realize the proposed approach, we propose analog power measurements and peak detection circuits, and a circuit configuration of converter supplying AC ripple with DC offset wave to estimate internal parameters at the same time to charge battery. To verify the feasibility and high-performance of the proposed AC-IR estimation method, we carry out PSIM simulations and experiments, and compare results with commercial battery parameter measuring instrument. As a result, we found that the error rate of the proposed method is lower than that of the commercial instrument as R<sub>i</sub> is 0.24% and R<sub>d</sub> is 1.18%, respectively. | Internal Parameter Estimation of Lithium-Ion Battery Using AC Ripple With DC Offset Wave in Low and High Frequencies | Alternating current internal resistance (AC-IR);band-pass filter (BPF);direct current internal resistance (DC-IR);discrete fourier transform (DFT);end of life (EOL);Randles model;state of charge (SOC);state of health (SOH) | Batteries;Battery charge measurement;Resistance;Power measurement;Voltage measurement;Current measurement;Electrical resistance measurement
Power inverters are essential components in modern electrical distribution systems. Switches are key elements of a power inverter, and they are the more affected components when a fault occurs. Breakdown of power-semiconductor devices represents around 38% of a power inverter fault. An open-circuit fault will keep the inverter working, jeopardizing its components and degrading its performance. The diagnosis and classification of power inverter faults have become important research subjects to avoid malfunctioning or damage of other components in an electric system. The Fourier transform and the wavelet-based multiresolution analysis (MRA) are the most applied signal processing techniques for identifying open-circuit faults in these devices. They are usually combined with other methods for increasing its effectiveness, which demands a considerable use of computational resources. This work introduces a novel low-computational-cost technique that directly analyzes the electric phase currents from a power inverter, in the time domain, utilizing three rotatory reference systems and basic arithmetic operations to identify open-circuit faults. The proposed method allows determining the specific power supply phase and the faulty switch, or switches, with high certainty. The obtained results are validated through exhaustive analyses against the Fourier transform and the wavelet-based MRA, demonstrating the proposed method suitability for online-monitoring applications, ensuring high sensitivity and accuracy on detecting and isolating open-circuit faults with low computation cost. | Open-Circuit Fault Diagnosis in Power Inverters Through Currents Analysis in Time Domain | Direct current (dc)–alternating current (ac) (dc–ac) power converter;isolated-gate bipolar transistor (IGBT);open-circuit fault;phase current;rotatory reference system;time-domain analysis | Circuit faults;Inverters;Fault diagnosis;Insulated gate bipolar transistors;Multiresolution analysis;Time-domain analysis;Switches
In this article, a trigger unit has been implemented to generate a high-current-density electron beam from a pseudospark (PS) discharge-based electron gun. A trigger pulse power supply unit has been designed and developed to provide the seed electrons from the ferroelectric cathode (FEC). The FEC has been used inside the hollow cathode cavity of a single-gap PS discharge-based electron gun. The electron gun has been operated in the self-breakdown as well as the trigger-based breakdown mode. A comparative analysis has also been performed between self-breakdown and trigger breakdown modes with the developed trigger unit’s help for different applied gap voltages ranging between 0 and 16 kV. The designed trigger unit is based on a high-voltage-gain isolated dc–dc converter and a pulse-forming network. It is compact and capable of generating a negative pulse of ~–5 kV with a pulsewidth of ~500 ns. It provides better control over PS discharge to produce a high-current-density electron beam. | Implementation of Trigger Unit for Generation of High-Current-Density Electron Beam | Electron gun;hollow cathode;pseudospark (PS);trigger unit | Cathodes;Electron beams;Electric breakdown;Discharges (electric);Fault location;Capacitors;Pulsed power supplies
The bidirectional power flow in most of the existing four-port converters is achieved on the battery port located on the low voltage side, i.e., the battery is charged by the energy sources and discharged to the dc link on the high voltage side. The lack of the bidirectional power flow at the dc link prevents them from managing the power at the system level. In this article, a bidirectional four-port dc-dc converter is proposed for the integration of the hybrid renewable energy system to a dc microgrid. The proposed converter uses the least number of devices compared with the existing bidirectional multiport converters. The bidirectional battery and the dc-link ports make it a good candidate for the dc-microgrid application in which the system-level power management is desired. The working principle of the converter is first analyzed, and the power transferred by the transformer and the zero-voltage switching (ZVS) conditions are derived. Then, the converter is designed to meet the requirements of the power rating and soft switching. The proposed converter is used to interface a wind turbine, a photovoltaic panel, a battery bank, and the dc microgrid. The experiments are carried to testify the performance in both steady state and the transient. The steady-state waveforms have validated the power relationship as well as the critical ZVS conditions while maintaining relatively high efficiency. The transient testing results show that the converter can switch from one scenario to another under the different conditions. This article is accompanied by a video demonstrating the converter in the real-time operation. | A Multiport Bidirectional DC–DC Converter for Hybrid Renewable Energy System Integration | Bidirectional dc–dc converter;hybrid energy;multiport converter;zero-voltage switching (ZVS) | Batteries;Microgrids;Topology;Switches;Renewable energy sources;Load flow;DC-DC power converters
The mission profile emulator (MPE) proves to be an effective and cost-efficient approach to validate the design and reliability of the submodule (SM) in a modular multilevel converter (MMC). This article established the detailed models for the capacitor voltages of SM in the MMC system. The factors that can determine the dc component of capacitor voltages in SM of MMC are analytically solved. The difference between the capacitor voltage of SM in a complete MMC system and that of SM in MPE is discovered, explained, and verified. In order to improve the emulating accuracy for the capacitor voltage in SMs of the MPE, a novel voltage control method, which is more adaptive to the operating conditions of MMC, is proposed. The simulation models and experimental setup are built to verify the validity of the proposed methods. | Capacitor Voltage Control for Mission Profile Emulator of Submodule in Modular Multilevel Converter | Mission profile emulator (MPE);modular multilevel converter (MMC);reliability | Capacitors;Voltage control;Reliability;Testing;Modulation;Loading;Multilevel converters
An analysis of the transient behavior of dc networks consisting of voltage sources, capacitors, and series loss-free resistors (SLFRs) is presented. The realization of an SLFR was achieved by means of a topological variation of the positive output voltage buck-boost converter operated in discontinuous-conduction mode. It is demonstrated that even simple RC circuits containing SLFRs exhibit behavior that is described by Abel nonlinear differential equations, which do not have an exact analytical solution. Some possible applications of the SLFRs in power electronics, dc microgrids, and renewable energy power systems include loss-free charge and discharge of capacitor banks, voltage equalization of capacitors, and loss-free voltage clamping circuits. The concept of the SLFR can also be applied for voltage control in dc microgrids, employing the droop voltage technique, equalization of power and current in voltage sources associated in parallel (including batteries and dc-dc converters), and also input and output voltage natural balance in input-series output-series association of dc converters. The theoretical analysis results are validated via numerical examples and computer simulation. | Series Loss-Free Resistor: Analysis, Realization, and Applications | Loss-free resistor (LFR);series loss-free resistor (SLFR);series loss-free resistor (SLFR) applications;transient analysis of circuits containing series loss-free resistor (SLFR) | Resistors;Capacitors;Voltage control;Equivalent circuits;Transient analysis;Integrated circuit modeling;Numerical models
Coupled inductors are used in power electronics to improve transient response and reduce component size. To further increase inductance density and reduce fringing fields, a combination of different magnetic materials was introduced to create a hetero-magnetic coupled inductor (HMCI) core. To simplify and speedup the prototyping of HMCI designs, in this study a paste-extrusion additive manufacturing platform was used to co-process a custom-developed magnetic and conductive feedstock. First, ferrite plates of each having a winding were co-printed and co-sintered. Then, the HMCI was assembled by bonding together the ferrite + winding plates using a low-temperature curable magnetic paste. The finished HMCI was characterized by measuring its dc winding resistances, leakage inductance, and coupling coefficient. The coupling coefficient of the HMCI was easily adjustable to meet various requirements for high-frequency interleaved multiphase buck converters. This work demonstrates the feasibility of applying an additive manufacturing process for rapid prototyping of an unconventional power magnetic component having an inhomogeneous magnetic core. | Additive Manufacturing of Hetero-Magnetic Coupled Inductors | Additive manufacturing of inductors;hetero-magnetic coupled inductor (HMCI);rapid prototyping | Ferrites;Windings;Silver;Inductors;Magnetic cores;Powders;Three-dimensional printing
LLC resonant DC-DC converter has been widely used in high power density and high efficiency applications. Pulse frequency modulation (PFM) is commonly applied due to its wide soft-switching range. In some special cases, phase shift modulation (PSM) is applied to widen voltage regulation range, improve light-load efficiency, or implement a soft start-up process. Because LLC is with 2 control degrees of freedom (2DOFs), switching frequency and duty ratio, a unified analysis and optimization for LLC with 2DOFs is desired. This paper makes an effort to present a unified time domain operation stage trajectories (OSTs) analysis of LLC. On this basis, a unified numerical optimization method is proposed with arbitrarily designed optimization objectives. With the proposed optimization method, the optimized LLC with 2DOFs is with better performance compared to conventional PFM and PSM, which is verified by the experimental results. | Optimization of <italic>LLC</italic> Resonant Converter With Two Degrees of Freedom Based on Operation Stage Trajectory Analysis | LLC resonant converter;soft-switching;operation stage trajectory analysis;optimization | Power system measurements;Phase modulation;Switching frequency;Optimization methods;Resonant converters;Control systems;Regulation
This article proposes a feedforward voltage control strategy (FVCS), aimed to reduce the output voltage double-line-frequency ripple and the output capacitance of the single-phase ac–dc power factor correction (PFC) converters. It is known that a large capacitance is required to reduce the voltage ripple but it results in low power density. With the proposed FVCS achieving low output voltage ripple, the output capacitance can be reduced, so the size and cost of the converter can also be reduced. Moreover, the proposed FVCS only needs one voltage sensor which can get rid of the necessary current sensor in the conventional harmonic input current injection technique. In this article, the detailed mathematical analyses, harmonic current limitations, and key parameters, <inline-formula> <tex-math notation="LaTeX">$k$ </tex-math></inline-formula> and <inline-formula> <tex-math notation="LaTeX">$N_{\Delta \text{ECo}}$ </tex-math></inline-formula>, of this proposed control strategy are derived. Also, the design procedures for a flyback converter are provided. Finally, computer simulations and experimental results of a 100-W prototype circuit are presented to verify the effectiveness and performance of the proposed FVCS. | A Feedforward Voltage Control Strategy for Reducing the Output Voltage Double-Line- Frequency Ripple in Single-Phase AC–DC Converters | Current sensor elimination;feedforward voltage control strategy (FVCS);output capacitance minimization;output voltage ripple reduction;power factor correction (PFC) | Capacitance;Capacitors;Voltage control;Harmonic analysis;Power generation;Frequency conversion;Switches
This article presents the design and implementation of a resonant LED driver. The driver structure comprises a charge-pump-based power factor correction (PFC) converter and a class-DE dc–dc converter. The PFC converter uses a charge-pump circuit that achieves PFC inherently. The class-DE converter comprises a series-resonant tank and a high-frequency transformer. Both the converters share the same half-bridge and gate-driving circuit, resulting in an integrated-stage architecture. The inherent PFC operation limits the controller responsibility to the regulation of the output current. The overall converter operates with zero-voltage switching (ZVS) across the entire load range, allowing for increased switching frequencies with reduced switching losses. A 1-MHz prototype using wide bandgap (WBG) switching devices is built and tested. The prototype delivers up to 42 W of output power, with a power density of 1.8 W/cm<sup>3</sup>. A power factor of 0.99 and a total harmonic distortion (THD) of 6% are achieved, with an efficiency of 90% at full load. The input current harmonic magnitudes are well within the IEC 61000-3-2 standard limits for class-C devices. Burst-mode (ON/OFF) modulation is used for output current regulation between 20 and 900 mA for dimming functionality. | A 1-MHz Resonant LED Driver With Charge-Pump-Based Power Factor Correction | Charge pump;LED drivers;power factor correction (PFC);resonant power conversion;zero-voltage switching (ZVS) | Charge pumps;Light emitting diodes;Capacitors;Switches;Reactive power;RLC circuits;Switching frequency
An ultralow-quiescent current dc-dc buck converter with a single controller is presented to achieve high efficiency over a wide load range for Internet of Things application, which is achieved by utilizing adaptive on-time control topology. An on-demand modulation strategy and sleep-time detector are proposed to attain sub-μA quiescent current consumption under ultralight load condition. The adaptive-bias and adaptive-gain (A<sup>2</sup>) comparator is presented to improve the loop stability caused by the inherent propagation delay of the low-power comparator. Moreover, a novel on-time generator is proposed to fix the switching frequency in continuous conduction mode. The proposed buck converter was implemented by using a 0.18-μm CMOS process with an area of 1.092 mm<sup>2</sup>. It achieves a peak efficiency of 95.8% and &gt;90% efficiency from 10 μA to 300 mA. A 240-nA quiescent current, including bandgap voltage and current reference, is achieved. With a low output ripple of less than 20 mV, the input voltage range and regulated output voltage are 2.1-5.5 and 1.8 V, respectively. | A 240-nA Quiescent Current, 95.8% Efficiency AOT-Controlled Buck Converter With A<sup>2</sup>-Comparator and Sleep-Time Detector for IoT Application | Adaptive on-time (AOT) control;dc–dc buck converter;high efficiency;Internet of Things (IoT);ultralow-quiescent current;wide load current range | Generators;Internet of Things;Detectors;Inductors;Control systems;Buck converters;Voltage control
This paper presents a new soft switching high voltage gain interleaved dc-dc converter with a three-windings coupled inductor for a fuel cell vehicle. Two interleaved and intercoupled boost cells are connected by the input parallel and output series (IPOS) configuration, realizing low input current ripple and high voltage gain simultaneously. All power switches can operate under soft switching conditions by only adding a simple auxiliary circuit composed of one auxiliary inductor and one power switch. Besides, the auxiliary inductor is coupled with the main inductors, which results in a rapid zero convergence of the auxiliary current and a small conduction loss of the auxiliary circuit. The operating principle, steady state characteristic, comparison with other converters, and parameter design are analyzed in this paper. Finally, the main characteristics of the proposed converter are verified by a 1-kW laboratory prototype. | A New Coupled-Inductor-Based High-Gain Interleaved DC-DC Converter With Sustained Soft Switching | Coupled inductor;fuel cell;interleaved boost converter;nonisolated;zero current switching (ZCS);zero voltage switching (ZVS) | Inductors;Switches;Fuel cells;Soft switching;High-voltage techniques;Capacitors;Zero current switching
The objective of this article is to propose a photovoltaic (PV) power and energy storage system with bidirectional power flow control and hybrid charging strategies. In order to optimize the battery charging performance, five charging strategies, including the constant-current charging, the pulse-ripple-current charging, the sinusoidal-ripple-current charging, the bidirectional pulse-ripple-current, and the bidirectional sinusoidal-ripple-current charging, are adopted. Traditionally, in order to realize these charging strategies, the PV charger should abandon the maximum power point tracking function to maintain the power flow balance. As a result, the output power of the PV array will be decreased. Therefore, bidirectional power flow control strategies are proposed to achieve the maximum PV power utilization as well as to realize the hybrid charging methods. In addition, with the proposed strategies, the bidirectional charging/discharging capability of the battery is able to achieve the maximum PV power utilization. All the proposed strategies can be realized by the digital signal processor without adding any additional circuit, component, and communication mechanism. Theoretical analysis and control principles will also be revealed. Finally, a 5-kW prototype circuit with both simulation and experimental results demonstrate the performance and feasibility of the proposed strategies. | Bidirectional Power Flow Control and Hybrid Charging Strategies for Three-Phase PV Power and Energy Storage Systems | Bidirectional power flow control;hybrid charging strategies;PV power system | Batteries;Inverters;Hybrid power systems;Power systems;Maximum power point trackers;Pulse width modulation;DC-DC power converters
Electrolytic capacitors are commonly used as a dc-link in power electronics circuits and especially in renewable energy system applications. However, their life expectancy and reliability can be severely affected by the ripple current causing increased thermal stresses. Further, the switching of power electronics and the presence of harmonic components can increase the ripple current that may shorten the lifetime of the electrolytic capacitors. This article proposes the use of a shunt active dc filter to regulate the dc capacitor current to a near-constant value and hence mitigate the events that can reduce the capacitor life expectancy. The proposed filter reduces the ripple in the capacitor dc current irrespective of the frequency spectrum of the ripple. The design and the operation principles of the proposed filter are presented and discussed. The results from the simulation and experimental studies demonstrate the effectiveness of the proposed technique. | Shunt Active DC Filter to Reduce the DC-Link Ripple Current Caused by Power Converters to Improve the Lifetime of Aluminum Electrolytic Capacitors | DC-link ripple;electrolytic capacitors;power conversion;shunt active filter;switching function;thermal stress | Capacitors;Power harmonic filters;Active filters;Topology;Harmonic analysis;Resistance;Power filters
This paper presents an iterative decimation approach to significantly alleviate the computational burden of centralized controllers applying real-time recursive system identification algorithms in multi-rail power converters. The proposed approach uses an adaptive update rate as opposed to the fixed update rate used in conventional adaptive filters. Also, the step size/forgetting factors vary at different iteration stages. As a result, a reduced computational burden and faster model update can be achieved. Besides, recursive algorithms, such as Recursive Least Square (RLS), Fast Affine Projection (FAP) and Kalman Filter (KF), contain two important updates per iteration cycle; Covariance Matrix Approximation (CMA) update and Gradient Vector (GV) update. Usually, the CMA update requires the greater computational effort than the GV update. Therefore, in circumstances where the sampled data in the regressor does not experience significant fluctuations, re-using the CMA, calculated from the last iteration cycle for the current update can result in computational cost savings for real-time system identification. In this paper, both iteration rate adjustment and CMA re-cycling are combined and applied to simultaneously identify the power converter models in a three-rail power conversion architecture. | Centralized System Identification of Multi-Rail Power Converter Systems Using an Iterative Decimation Approach | Adaptive filters;digital model of DC-DC converters;iteration frequency;parameter estimation;system identification;recursive least squares | Frequency estimation;Real-time systems;Rails;Computational efficiency;Computer architecture;Estimation;Computational modeling
This article proposes a fault-tolerant control method for an input-parallel–output-series (IPOS) converter under open-circuit switch failure, which mainly focuses on two parts: fault diagnosis (fault detection and fault identification) and remedial action. The fault diagnosis is realized based on immersion and invariant observer (I&amp;IO), which has strong robustness to parameter uncertainty and external disturbances, and therefore, it can be designed using only the crude converter model with nominal parameters. Moreover, the sampling frequency required by the fault diagnosis is the same as the frequency required by the system controller. Thus, the fault diagnosis module can be easily embedded in the well-designed power system without extra sensors. Based on the method, the open-circuit fault in power switches can be detected and identified within two switching periods. As for remedial action, two redundant switches are needed for postfault reconfiguration. Also, the remedial action can be immediately triggered after the switch failure is detected. To reduce the complexity of remedial action, the same postfault reconfiguration will be carried out for the open-circuit failure in different switches. Besides, system controllers are also carefully designed to guarantee the performance of the postfault converter. Both simulations and experiments are conducted for the validations, and the results have shown the effectiveness, robustness, and rapidity of the proposed method. | Open-Circuit Switch Fault Diagnosis and Fault- Tolerant Control for Output-Series Interleaved Boost DC–DC Converter | Fault-tolerant control;open-circuit diagnosis;output-series interleaved boost converter (OS-IBC);state observer | Fault diagnosis;Switches;Observers;DC-DC power converters;Circuit faults;Power systems;Fault tolerant systems
As the power interface between the energy storage devices (ESD) and the dc link of DC Micro-grids, dc-dc converters, which have been regarded as the heart of many critical applications such as electrical vehicles, data center, and aerospace power systems, have gained more and more attentions recently. The fault diagnosis and tolerant control in dc-dc converters become essential to ensure a reliable and robust power system especially for critical applicants, where a sudden stoppage, loss of functionality, or degradation of performance might result in a catastrophe. This paper focuses on different types of faults in dc-dc converters by analyzing main failure spots and mechanism, covering catastrophic fault and parametric fault from component to system. A comprehensive review of the up-to-date fault mode analysis, fault diagnosis signals and algorithms, and fault tolerant control in various dc-dc topologies has been presented. This research will provide a useful design guideline for the reliability improvement in all forms of dc-dc converters. | A Comprehensive Review of Fault Diagnosis and Tolerant Control in DC-DC Converters for DC Microgrids | DC-DC converters;fault detection;fault diagnosis;fault tolerance;reliability | Circuit faults;DC-DC power converters;Capacitors;Hardware;Reliability;Topology;Sensors
This article presents a novel two-channel light emitting diode (LED) current balancing method using current-fed (CF) quasi-Z-source (qZS) dc-dc converter. The proposed LED driver is simple in structure and requires minimal number of component counts. Currents flowing through the two LED strings are automatically balanced owing to charge (amp-sec) balance condition on capacitors in the CF-qZS network. Since current balancing is achieved automatically by passive components, current control of the proposed converter is very simple. In addition, the proposed circuit uses only one active switch and one diode. The operating principle and characteristics of the proposed two-channel LED driver are analyzed in detail. To verify validity of the proposed converter, 80 W prototype is built and tested. | LED Current Balancing Scheme Using Current-Fed Quasi-Z-Source Converter | Charge balance condition;current balancing;current-fed (CF);LED current balancing;quasi-z-source (qZS) network | Light emitting diodes;Capacitors;Inductors;Switches;DC-DC power converters;Stress;Switching circuits
Rectifiers used in cathodic protection (CP) applications convert ac voltage to variable dc output. This article proposes a switching converter for CP, mostly to enhance the efficiency in low to medium output powers, where the duty cycle is less than 30%. This device is composed of two parts, an ac-dc converter and a dc-dc full-bridge converter. The ac-dc converter is a single-phase boost-type power factor correction converter with emphasis on high efficiency, thus resulting in an almost unity power factor and fixed dc output voltage. The dc-dc full-bridge converter operates under pulsewidth modulation with the simultaneous change of frequency and duty-cycle (SCFD) control method responding to the user output power demand. The SCFD control strategy, in this converter, increases overall efficiency of the proposed rectifier. Finally, a 1875 W prototype is implemented and tested to verify the nearly fixed high efficiency for the converter in a wide operating range of the output power. | Variable Output Voltage Switching Rectifier for Cathodic Protection Applications With DC–DC Variable Frequency and Duty-Cycle Full-Bridge Converter | Cathodic protection (CP);dc–dc full-bridge converter;high efficiency;low-voltage application;variable frequency and duty cycle;variable output voltage | Voltage control;Zero voltage switching;Switches;Pipelines;Power generation;Frequency conversion;Control systems
AC–DC line-commutated converters (LCCs) are widely utilized in existing and emerging ac–dc power systems. Analysis of such systems under balanced and unbalanced conditions is often carried out using electromagnetic transient (EMT) simulation programs. Therein, the detailed switching models of LCCs are often the computational bottlenecks for system-level studies. Recently, the parametric average-value models (PAVMs) have been developed to achieve fast and efficient simulations of switching converters. In this paper, the PAVM methodology is extended to consider operation of LCCs under unbalanced conditions in the ac network. This is done in the extended PAVM by formulating the ac-side harmonics in positive and negative sequences as well as the dc-side harmonics (i.e., ripples) with respect to the ac network imbalance. The new PAVM is validated experimentally and by simulations, and is demonstrated to be accurate in reconstructing the ac and dc waveforms under unbalanced conditions in the ac network. Meanwhile, the proposed PAVM is computationally much faster than its detailed switching model counterpart. | Average-Value Modeling of Line-Commutated AC–DC Converters With Unbalanced AC Network | AC–DC converter;average-value model;line-commutated;parametric;simulations;unbalanced conditions | Harmonic analysis;Computational modeling;Switches;Power system dynamics;Vehicle dynamics;Load modeling;Time-domain analysis
This paper proposes a hybrid control method based on model predictive control (MPC) and iterative learning control (ILC) for the hybrid energy storage system (HESS) in the application of islanded microgrid with photovoltaic (PV) generation. The hybrid method helps to deal with the sudden change in generation and load power demands. MPC aims to regulate the current of the battery and the supercapacitor (SC) to track the dynamic current references. An improved quadratic programming algorithm is proposed to reduce the iterations in online optimization. To compensate for the steady-state error caused by the power loss in the power electronic devices, a controller based on ILC is designed to correct the dynamic current references of HESS. Simulation results are used to verify the proposed algorithm. Validations using hardware experimental results substantiate the improved performance of the proposed control method in terms of reduced voltage regulations. | Model Predictive and Iterative Learning Control Based Hybrid Control Method for Hybrid Energy Storage System | Hybrid energy storage system;iterative learning control;ILC;microgrid;model predictive control;MPC;renewable energy | Microgrids;Energy storage;Predictive models;DC-DC power converters;Predictive control;Steady-state;Renewable energy sources
In this article, analysis and design of a 3.3-kW isolated single-stage three-phase buck-type rectifier for aircraft applications is presented. The operating principle and modulation method of the proposed rectifier are introduced. The advantageous zero-voltage switching (ZVS) feature in all of the switching transitions is analyzed. A comparison with the VIENNA Rectifier III is done, being different both in the phase-leg implementation and the modulation sequence. A detailed rectifier design guideline is discussed and losses estimations are provided aiming at reaching 93.7% overall efficiency, including the EMI (electromagnetic interference) filter. Simulation waveforms are presented. Finally, experimental results obtained with the designed 3.3-kW hardware demonstrator are provided. The results verify achievement of ZVS in all of the switching transitions from full load down to 50% of nominal load, while exhibiting 1.9% THD<sub>I</sub> (total harmonic distortion) and 0.9996 PF (power factor) at nominal power, ultimately showing very good agreement to the simulation results. This article is accompanied by a video demonstrating experimental operation of the proposed rectifier at nominal input voltage, output voltage, and output power. | Modified VIENNA Rectifier III to Achieve ZVS in All Transitions: Analysis, Design, and Validation | AC–DC power converters;aircraft application;buck-type rectifier;isolated;power factor;THD;three-phase | Switches;Zero voltage switching;Topology;MOSFET;Reactive power;Phase modulation;Aircraft
The conventional neutral point clamped (NPC) multilevel inverter topology needs voltage balancing circuits to balance the dc-link capacitor, the number of component count is high and output voltage is half of the input voltage which increase the size of the source side dc/dc converter in PV applications. In this paper, a new topology of seven level neutral point clamped inverter is developed. The proposed inverter has a self-voltage boosting capability using a floating capacitor to boost the output voltage one and half of the input voltage. In this proposed topology, no additional sensors are required for the floating capacitor voltage stability, which results in minimizing the complexity of designing the inverter. The direct link between the neutral point and the mid-point of the dc-link capacitors significantly reduces the leakage current and common mode voltage in this inverter. A thorough comparison between the developed topology and recent suggested topologies is carried out which set the benchmark for the proposed one due to its lower switch count and higher voltage gain. The proposed topology is verified in simulation and prototype hardware model and results are discussed with dynamic load variations. The efficiency of the inverter is 97.1% @200W and low as 88.1 % @ inductive load. The voltage THD is 17.01% for simulation and 19.3% I for experimental is results. | Seven Level T-Type Switched Capacitor Inverter Topology for PV Applications | Switched capacitor circuits;seven level inverter;ANPC type;voltage boosting;self-voltage balancing | Topology;Switches;Capacitors;Stress;Multilevel inverters;Sensors;Renewable energy sources
For ac/dc power conversion applications like server power supply, telecom power supply, and on-board charger of an electric vehicle, the rising electricity demand has presented challenges toward high efficiency and high power density. The cascaded H-bridge (CHB) based multilevel power factor correction (PFC) converter has much higher power density than that of traditional boost PFC converter. However, the CHB-PFC converter has multiple floating dc outputs, which leads to a common mode (CM) electromagnetic interference (EMI) issue due to the parasitic capacitance of cascaded dc/dc stages and layouts and distributed noise sources existing in the ac/dc system. Thus, a large EMI filter is necessary for the PFC system that sharply degrades the system's power density. In order to quantify the CM noise caused by the floating outputs and cascaded parasitic capacitance, a unified equivalent CM circuit model is derived in this article, which decouples the effects among the multiple CM noise sources in the CHB converter. Based on the derived circuit model, a mirror-bridge phase-shift modulation is proposed to cancel the CM noise within the CHB converter itself. A single-phase 2-kW CHB PFC prototype has been built up to verify the analysis, and 40-dB CM noise reduction compared with conventional unipolar modulation is achieved by the proposed modulation scheme. | Mirror-Bridge Phase-Shift Modulation With Low Common-Mode Noise for Single-Phase CHB PFC | Cascaded H-bridge (CHB);common mode (CM);modulation | Power system measurements;Equivalent circuits;Density measurement;Inductors;Integrated circuit modeling;Electromagnetic interference;Capacitors
The two-phase operation of a dc-dc converter has several benefits, when compared with the single phase, including higher efficiency, smaller ripple, faster response, etc. However, it suffers from unbalanced currents between the two phases. This article presents a two-phase three-level buck converter with cross-connected flying capacitors (X-C<sub>FLY</sub>). The proposed converter suppresses the unbalanced inductor currents in a two-phase operation, through the alternate connection of flying capacitors across the branches. Meanwhile, two-phase and three-level techniques help to achieve a fast transient response and a small output ripple. In addition, we derive the transfer function of the proposed generalized multiphase three-level buck converter with interconnected C<sub>FLY</sub> for analysis, and design accordingly its power stage and feedback loop. Finally, we validate the proposed converter through the fabrication in a 65 nm CMOS GP process. It achieves a low unbalanced current close to 5 mA and a small output ripple of 50 mV for a load current around 110 mA, and a peak efficiency of about 86%. | A Two-Phase Three-Level Buck Converter With Cross-Connected Flying Capacitors for Inductor Current Balancing | Buck converter;cross-connected;current balancing;electromagnetic interference;envelope tracking;interconnected;two-phase three-level converter (2P3L) | Buck converters;Inductors;Capacitors;Switches;Steady-state;Sensors;High frequency
This study proposes a flexible, compact, efficient, and cost effective electric vehicle-to-electric vehicle charge sharing solution that will lead to faster and wider customer adoption of electric vehicles (EVs) as an alternative to current grid-to-vehicle charging methodologies. The energy will be transferred between EVs using a bidirectional dc-dc converter in a conductive way, which can take place at parking lots of workplaces, campuses, or residential premises and highways. The proposed design provides compact infrastructure, wide input and output voltage ranges with bidirectional buck-boost operation, and fast power transfer compared to Level 2 charging stations. A complete design comparison between Si and SiC based converters has been carried out based on the available power modules and magnetic cores. The comparison demonstrates the effect of switching frequency and switch selection on the size of passive components, the converter efficiency, and the power density of the converter. The developed study evaluated three different bidirectional dc-dc converter topologies and validated the developed prototype with experimental results. | Analysis, Design, and Comparison of V2V Chargers for Flexible Grid Integration | Electric vehicles (EVs);EV chargers;SiC charger design;electric vehicle-to-electric vehicle (V2V) charging | Switches;DC-DC power converters;Silicon carbide;Energy exchange;Silicon;Inductors;Charging stations
In this paper a research on magnetic control of DC-DC converters applied to LED drivers is presented. The proposed control method is based on the modulation of the effective inductance of the DC-DC converter operated in discontinuous conduction mode (DCM). Thus, by using a variable inductor (VI), the converter output can be controlled in order to regulate the current through the LED. This work demonstrates how the method of magnetic control can be effectively be used to control DC-DC converters with an LED load, as well as be combined with other control parameters as duty cycle or switching frecuency to improve the converter performance. An experimental prototype has been built to test the control method analysis and modeling methodology, and to verify its feasibility and possibilities. | Using Magnetic Control of DC-DC Converters in LED Driver Applications | DC_DC converter;discontinuous conduction mode (DCM);light emitting diode (LED);magnetic control (MC);variable inductor (VI) | Light emitting diodes;Inductors;DC-DC power converters;IEEE transactions;Silicon;Load modeling;Fluorescence
Dual active bridge (DAB) converters have experienced a boom thanks to the demands of new applications where bidirectional energy transfer, galvanic isolation and high efficiency are essential. In order to improve the efficiency of the stage without losing sight of the converter advantages, previous works have proposed complex forms of control that are not always applicable. This paper proposes the use of a variable frequency control strategy plus an additional control loop to find the point of maximum efficiency. Therefore, in this paper, the generalized state space average model is developed in depth to obtain in an analytical way a new small-signal model between the switching frequency and the output voltage, which is used to design the digital variable frequency control. In addition, to increase efficiency, reduce losses and ensure zero voltage switching, a second loop based on perturb and observe methodology is presented. The results obtained in the analysis of this control are validated and contrasted by simulation and experimentally with a 1kW prototype. | Small Signal Modelling for Variable Frequency Control With Maximum Efficiency Point Tracking of DAB Converter | Dual active bridge;digital control;GSSAM | Bridge circuits;Frequency control;Voltage control;Mathematical model;Inductance;Digital control;Harmonic analysis
This article proposes an improved neutral-point voltage balancing control (NPVBC) with time delay compensation and an antiwindup loop based on a dynamic change limit for a three-level neutral-point clamped (NPC) voltage-source inverter. NPVBC is essential for a three-level NPC inverter since it has a separate dc link. In an NPVBC based on the carrier-based pulsewidth modulation (CBPWM), the neutral-point (NP) voltage is regulated by synthesizing the NP current. The conventional NP voltage balancing controller is designed as a proportional-integral controller; however, time delays due to the digital control and pulsewidth modulation, and antiwindup loop were not considered despite the fact that digital control delay disturbs the accurate synthesis of NP current and the windup phenomenon may appear on the regulator since synthesizable NP current range can be limited by operating condition. To solve these problems, this article proposes improvement methods for NPVBC with digital delay compensation and an antiwindup loop based on CBPWM. Analysis on the effect of digital delay is described, and the time delays compensation method is proposed. Furthermore, an NP voltage balancing controller with an antiwindup loop is proposed along with an analysis of the synthesizable NP current range. With the proposed method, NP voltage ripples can be reduced, and control stability of the NPVBC can be greatly improved by preventing the windup phenomenon that may occur when the inverter output is insufficient. To verify the proposed methods, simulations and experiments, including elevator tower test, were conducted, and the results verify the effectiveness of the proposed methods. | Improved Neutral-Point Voltage Balancing Control With Time Delay Compensation and Antiwindup Loop for a Three-Level NPC Inverter | Antiwindup loop;carrier-based pulsewidth modulation (CBPWM);digital delay;multilevel converter;neutral-point (NP) voltage balancing;three-level inverter | Voltage control;Pulse width modulation;Inverters;Delay effects;Windup;Delays;Capacitors
The article overviews residential and building-integrated photovoltaic (PV) module types. It demonstrates that existing dc-dc converter technologies do not allow building a universal interface microconverter because of wide dispersion of the parameters. However, the absence of universal microconverters limits the widespread adoption of PV modules despite great benefits for energy-efficient buildings and restrains the deployment of residential PV-based dc microgrids. Based on the design requirements formulated, a new approach utilizing a boost half-bridge front-end inverter and a three-mode reconfigurable rectifier (RR) is proposed. The article describes the operating principle of the derived converter. The RR allows keeping the duty cycle of the input side within a favorable range of acceptable efficiencies. An experimental prototype rated for 360 W was assembled and tested in the entire operating range. The experimental results prove the ultrawide input voltage range of over 1:20 and demonstrate the capability of the proposed concept to interface different PV module types while enabling their shade-tolerant operation. | Ultrawide Voltage Gain Range Microconverter for Integration of Silicon and Thin-Film Photovoltaic Modules in DC Microgrids | Building-integrated photovoltaic (BIPV);dc microgrid;dc–dc converter;photovoltaics (PVs);rectifier;solar energy | Buildings;Microgrids;Energy efficiency;Temperature;Silicon;Rectifiers;Inverters
Battery energy-storage system (BESS) based on the modular multilevel converter (MMC) can flexibly manage the battery packs integrated into submodules, where the battery pack can directly or through a small capacitor connect to the rear-end half-bridge circuit for reducing cost and volume caused by an additional dc-dc converter. But the alternating current ripples will cause substantial additional charge throughput for battery packs and, consequently, reduce the battery lifetime in theory. Therefore, this article proposes a variable dc-link voltage regulation method for a single-phase MMC-BESS. In specific, the phase disposition (PD) modulation scheme is improved to properly bypass the gating signals with unnecessary conduction during operation and the modified gating signals will be rearranged for balancing the states-of-charge and states-of-health. Doing so, the additional charge throughput could be significantly reduced compared with the traditional phase-shift modulation and PD modulation. Even comparing with the ideal dc current charging/discharging, the proposed method will only increase slight additional charge throughput and nearly negligible capacity loss. The experimental results of a 6.6 kW/6.6 kWh single-phase MMC-BESS prototype verified the performance of the proposed method. | Variable DC-Link Voltage Regulation of Single-Phase MMC Battery Energy-Storage System for Reducing Additional Charge Throughput | Battery energy-storage system (BESS);charge throughput;dc-link voltage;modular multilevel converter (MMC) | Batteries;Throughput;Aging;Frequency modulation;Capacitors;Voltage control;Partial discharges
An industrial drive testing, with a `real-machine' can pave way, for some serious issues to test-bench and motor. A slight disturbance in control logic amid testing, can damage the physical machine or drive. Such dangerous testing conditions can be avoided by supplanting real motor with a power electronic converter based `Motor Emulator' (ME) test-bench system. The conventional ME comprises of two-stage three-phase AC-DC-AC conversion with first-stage AC-DC as emulator and second-stage DC-AC as regenerating unit. This two-stage power conversion, require independent control algorithm, burdening control complexity as well as the number of power electronic switches are quite significant. Hence, to economize and downsize conventional multistage ME system, this paper experimentally validates a common DC-bus-configured ME system with only the AC-DC regenerative emulator stage. A virtually isolated bidirectional two-level three-phase AC-DC converter is proposed as the regenerative emulator converter in a common DC-Bus-configured ME system. The Proposed converter's operating principle along with mathematical design and control strategy are also presented. To validate the operation of the proposed converter as a common DC-bus-configured emulator, a permanent magnet synchronous motors (PMSM) of 7.5 kW is emulated and its experimental results are presented here. | A Common DC-Bus-Configured Traction Motor Emulator Using a Virtually Isolated Three-Phase AC-DC Bidirectional Converter | AC-DC;bidirectional converter;buck-boost;DC-AC;device under test;motor emulator;permanent magnet synchronous motor;synchronous converter;virtual isolation | Traction motors;Topology;Pulse width modulation;Permanent magnet motors;Synchronous motors;Testing;Bridge circuits
In this article, a 10 MHz dc/dc converter based on three-dimensional air core transformer with zero-phase difference synchronous driving signals is designed. By using the characteristics of no leakage inductance in the inner winding of the nested toroidal air core transformer, the phase difference between the output voltage of the inverter and the input voltage of the rectifier can be regarded as zero, so that the rectifier and the inverter can use the same driving signal, which simplifies the control of the synchronous rectifier switches, and realizes the reliable and efficient synchronous rectification control at 10 MHz. The prototypes with primary and secondary compensation are proposed and the experimental results verify the feasibility of the proposed control method and numerical design method. | A 10 MHz DC/DC Converter With Zero-Phase Difference Synchronous Driving Signal | DC/DC;high frequency;nested toroidal air core transformer;synchronous rectification | Rectifiers;Inductance;Transformer cores;Inverters;High frequency;Switches;Frequency synchronization
This article proposes a voltage-fed zero-voltage-switched topology based on the push-pull converter. The proposed converter uses the leakage inductance of the transformer to transfer power from input to output. Phase-shift modulation strategy is used to control the flow of this power. A coupled LC regenerative snubber-based energy recovery circuit reclaims the trapped energy in the leakage inductance. The snubber circuit also ensures soft-switched operation and reduces the voltage stress across the semiconductor switches. The power-flow equation is characterized and experimentally verified for the proposed converter. The gate control signals are implemented using an field-programmable gate array (FPGA). A 240-W prototype validates the steady-state behavior and snubber design equations. | A Voltage-Fed Soft-Switched Push–Pull Topology With Phase-Shifted Power Transfer Using Coupled LC Snubber | DC-DC isolated converters;phase shift modulation;push pull converter | Snubbers;Capacitors;Inductors;Topology;Switches;Inductance;Circuit faults
This article proposes a systematic synthesis method to identify the optimum converter topology for a specified voltage conversion ratio. This gain-oriented converter synthesis is formulated as an inverse problem around the inductor flux balance equations. The proposed synthesis method consists of two processes. A set of distinct converter topologies is first synthesized from the specified voltage conversion ratio by obtaining the solutions for a set of six inverse equations in twelve unknowns. The optimal topology for any intended application can be identified based on the desired performance metrics. The complete synthesis method is illustrated with quadratic buck-boost gain as an example. In total, 25 distinct topologies are synthesized using the first process, and their feasibility is validated by PLECS simulation. In total, three case studies are reported to explain the second process. Ground-referenced output and the minimum number of switches are used as the first two selection criteria in all the case studies. Minimum peak inductor current, minimum component stress factor, and minimum voltage and current stress are the third selection criterion in Case Studies-1, 2, and 3, respectively. The steady-state operations of two optimal converters selected in Case Study-1 were verified experimentally. | Synthesis of DC–DC Converters From Voltage Conversion Ratio and Prescribed Requirements | Dc–dc converters;flux balance equation;inverse problem;synthesis of converter | Topology;Inverse problems;Inductors;Matrix converters;DC-DC power converters;Mathematical model;Stress
The isolated dc-dc converters with middle inductive AC links dc-dc converter have been extensively studied in modern energy conversion applications for safety and reliability, especially those featuring intermediary inductive ac-link (I<sup>2</sup>ACL) configurations such as full-bridge dc-dc converter and dual-active-bridge (DAB). However, up to now, the dynamic equivalence in these I<sup>2</sup>ACL type converters has not been systematically revealed. To fill such a gap, in this paper, the existing I<sup>2</sup>ACL isolated dc-dc converters are reviewed thoroughly, including unidirectional type and bidirectional type. Then, the general current transferred features of these two groups are analyzed, respectively, and the transferred current during the transient process is just influenced by the middle inductance little. So, the I<sup>2</sup>ACL isolated dc-dc converter can be regarded as the first-order converter. Based on the discovered general characteristic, a unified fast-dynamic direct-current (FDDC) control scheme is proposed for improving the dynamic performance of these I<sup>2</sup>ACL isolated dc-dc converters. Such a scheme can also facilitate the uniform control design for existing or emerging new topologies with the same electrical equivalence. Moreover, the specialized design principles of the PI parameters in the unified FDDC control method are also presented. Finally, to verify the universality and feasibility of the proposed general FDDC control strategy, both simulation and experiment results are presented with demonstration examples, e.g., full-bridge type, DAB-type, and the three-phase DAB type dc-dc converters. | Unified Fast-Dynamic Direct-Current Control Scheme for Intermediary Inductive AC-Link Isolated DC-DC Converters | Fast dynamic response;full bridge converter;DAB converter;three-phase DAB converter | Bridge circuits;DC-DC power converters;Switches;Topology;Vehicle dynamics;Network topology;Licenses
This article presents the analysis and implementation of a predictive control method for dc-link regulation and voltage balance in a cascaded modular reduced dc-link solid-state transformer (SST). Passive components like bulky dc links limit the power density of power converters, especially medium-voltage (MV) SST. Reduced dc-link or low-inertia converters can dramatically reduce the size, cost, and weight by tolerating larger dc-link ripples and improve the reliability with electrolytic capacitor-less dc link. However, a small dc link leads to tight coupling between the input and the output stages, which is a challenge for control design. In stacked low-inertia converters (SLIC), the low-inertia converter modules are stacked for MV applications, resulting in coupling between the modules and making the control more challenging. A new model predictive control method that can achieve deadbeat regulation on the dc link without weighting factors has been proposed to address this novel problem. This article focuses on analyzing the condition of the low-inertia dc link up to 80% ripple, the robustness of the control under parameter mismatches, high-order terms, and important implementation issues, such as model-based sampling and computation delay compensation. Significantly, the high-order terms are introduced because of the large dc-link ripple. These high-order terms are unique to the SLIC and negligible in conventional high-inertia converters. A discrete-time large-signal model is built to capture the dc-link's nonlinear dynamics, and the eigenvalues of a small-signal Jacobian matrix are analyzed with Floquet theory to evaluate stability, using the modular soft-switching SST (M-S4T) as an example of the SLIC. Simulation and experimental results of an MVDC M-S4T verify the analysis and the predictive control method. Finally, the general application of the predictive control to low-inertia converters is compared against a conventional PI controller using a reduced dc-link active-front-end rectifier as an example. | Robust Predictive Control for Modular Solid-State Transformer With Reduced DC Link and Parameter Mismatch | Bifurcation and chaos;input-series output-parallel (ISOP);model predictive control (MPC);model predictive priority-shifting (MPPS);multilevel power electronic transformer (PET);multivariable digital control;sampled-data modeling;stabilization;voltage and power balancing | Predictive control;Voltage control;PI control;Delays;Predictive models;Analytical models;Couplings
Modular converters with stackable cells are widely used in high-power applications, where the voltages and/or currents are beyond the ratings of the commercially available switches. Majority of existing modular converter topologies are based on dc-link converters that require several electrolytic capacitors with large capacitances, which reduce the lifetime of the power converter and increase size and volume. This article proposes an input-series output-parallel modular three-phase ac-ac universal power converter, which is formed by three identical and stackable capacitive-link modules that do not require electrolytic capacitors for power conversion. Exclusion of the electrolytic capacitors is achieved by operating the modules in discontinuous capacitor voltage mode. Each module requires two film capacitors with very small capacitances for transferring the power and provides galvanic isolation through high-frequency transformers. Utilization of film capacitors with small capacitances enhances the reliability. Furthermore, the proposed stackable capacitive-link modules enable a scalable and modular design. In this article, power cells are connected in series at the input and in parallel at the output to form a modular universal power converter that can share voltage/current among the power cells in an ac-ac power conversion system. Frequency transformation and voltage step-up/-down are among the other features of the proposed converter. The details of the operation principles along with design considerations are discussed in this article. Moreover, the proposed modular power converter with two power cells is evaluated through simulations and experiments. | An Input-Series Output-Parallel Modular Three-Phase AC–AC Capacitive-Link Power Converter | AC–AC converter;capacitive-link;high-frequency isolation;modular converter;stackable modules;universal converter | Capacitors;Topology;AC-AC converters;Reliability;Capacitance;Switches;Bridge circuits
As the concept of DC power and energy delivery, whether it is applied to microgrids, distribution, facilities, or transportation systems, is increasingly applied, protection is a paramount concern. There is an increasing number of applications where DC distribution is not only a benefit but a necessary means of building up the electrical system. These applications cover the range of voltages, low voltage DC (LVDC), medium voltage DC (MVDC), and high voltage DC (HVdc), and with corresponding increases in power ratings. At the low end of the voltage/power range, applications include electric vehicles, remote households and communities, telecommunication, data centers, and electric vehicle (EV) charging stations. Emerging system applications having a large number of electronically controlled loads, such as electrified ships and aircraft and ultra-fast multi-EV charging stations are moving the demand for resilient DC power distribution into the high end of the LVDC range (1 kV) into the MW power range. Considering the growth of the renewable energy infrastructure and the <italic>dc backbone</italic> of source/load interfacing power electronic converters (PECs), the future movement toward MVDC power and energy distribution and delivery is inevitable. Considerable research and developments have been applied to the source and load interfacing PEC hardware, controls, and inter-compatibility in DC systems, with relatively little attention paid to eventualities of failures at points of PEC connection and inter-connection. | Guest Editorial Special Issue on DC Protection |  | Special issues and sections;DC power transmission;Microgrids;Circuit breakers;Power electronics;Fault currents;Fault detection;Fault protection;Power system protection
Large charging cranes are used to introduce hot metal into the basic oxygen furnace through the use of induction motor drives for the main and auxiliary hoist. These motor drives shall have the capability of dealing with bidirectional power flow due to the action of lifting (motoring) or lowering (regenerating) the load. The use of the active rectifier increases the energy efficiency since the braking energy is not lost in heat. This article proposes a true unit power factor converter with a common dc bus and compares it to an existent solution. Theoretical analysis, simulation results, and losses calculation show the advantages of the proposal in terms of power quality, energy efficiency, and reliability. Hardware-in-the-loop results show the proper work of the developed control system. | The True Unity Power Factor Converter for Basic Oxygen Furnace Charging Cranes | AC–DC power converters;energy efficiency;furnace;power conversion harmonics;power quality | Cranes;Voltage control;Reactive power;Induction motors;Metals;Inverters;Furnaces
A current-mode four-phase synchronous buck converter with a dynamic dead-time control (DDTC) method is presented in this work. A brief analysis of the multiphase buck converter power efficiency in both continuous conduction mode (CCM) and discontinuous conduction mode (DCM) is performed to provide design guidelines for minimizing power losses. In synchronous converters, the power efficiency can always be improved by optimizing the dead-time. Therefore, a gate driver with DDTC is designed to optimize the dead-time in every switching cycle, thereby improving power efficiency particularly under heavy load conditions. The proposed buck converter has the ability to deliver a maximum load current of 6.0 A at a typical output voltage of 1.2 V from a power supply of 3.0 V. A power efficiency improvement of over 1.0% is achieved when the load current is over 2.0 A, and an improvement of about 2.4% is obtained at a load current of 4.0 A. A peak power efficiency of 92.8% is measured at an output voltage of 1.8 V. | A Current-Mode Four-Phase Synchronous Buck Converter With Dynamic Dead-Time Control | Dynamic dead-time control;high efficiency;multiphase;synchronous buck converter | Switches;Buck converters;Inductors;Control systems;Capacitors;Switching loss;Gate drivers
This article proposes an optimal 3D space vector modulation algorithm for the three-phase five-levels packed U-cell converter. The algorithm consists of selecting a common-mode voltage that results in discontinuous modulation, as a result, the reference voltage vector is clamped to the external faces of the 3D space vector diagram and there is always a phase that does not switch for a certain period. Hence, the search for nearest vectors is reduced to a 2D plane and there are no redundancies in the abc coordinates. Moreover, the switching sequence is defined online in order to reduce the converter phase voltage transitions while ensuring half-wave symmetry. In addition, a cost function is proposed to optimize the number of commutations and maintain the capacitor voltages balanced. The proposed algorithm presents advantages when compared to other strategies, such as low computational effort, reduced switching losses, and smaller capacitors. Simulation results demonstrate the good performance and effectiveness of the proposed modulation compared to works previously published in the literature. Finally, experimental results from 2-kVA three-phase five-levels packed-U-cell converter are given to support the theoretical developments. | Discontinuous Space Vector Modulation for Three-Phase Five-Levels Packed-U-Cell Converter | Cost optimal control;dc–ac power conversion;multilevel systems | Capacitors;Switches;Support vector machines;Modulation;Topology;Three-dimensional displays;Voltage control
This paper proposes a co-design optimization procedure of a high-power off-board charger for electric vehicle (EV) applications. The primary purpose is to design a 175 kW SiC DC-charging system with high power density to achieve high efficiency at a wide operating range. For the active part of the DC off-board charger, a three-phase active front end (AFE) rectifier topology is considered in the design optimization and the modelling. The design methodology focuses on the optimal design of the passive filters, accurate electro-thermal modelling of the converter, inductor design, capacitor selection, loss and geometric modelling of the passive filters and control system design. The design optimization of the high-power charging system is performed in MATLAB Simulink using a closed-loop dynamic electro-thermal simulation of the off-board charger. The switching frequency, loss and temperature-dependent efficiency of the charger is investigated in parallel. Through this proposed technique, efficiency greater than 96% is achieved at a switching frequency of 40 kHz, along with a smaller size and lower weight of the system. Moreover, it operates with a current total harmonic distortion (THDi) below 3% and a power factor (PF) above 99% at rated power condition. | Design Optimization and Electro-Thermal Modeling of an Off-Board Charging System for Electric Bus Applications | Co-design;thermal modelling;AFE rectifier;wide bandgap;SiC;passive filter;electric vehicles;fast DC charger | Passive filters;Optimization;Batteries;Rectifiers;Power harmonic filters;Mathematical model;Topology
Recently, a photovoltaic (PV) emulator is proposed which is based on a combination of a constant current source and a one-diode photovoltaic model. Its superior dynamic performance is compatible with that of a real PV system. Although it is power efficient at the maximum power point (MPP), it suffers from high power loss around and at the open-circuit voltage (OCV) operation condition. The PV emulator can be used for PV system analysis and testing, such as maximum power point tracking (MPPT). This paper presents a new switching circuit which is placed in parallel with the diode string to minimize the power loss. The switching circuit consists of a two-switch non-inverting buck-boost DC/DC converter. When the operating point of the PV emulator moves from the current source region to the voltage source region, the converter, which is more efficient, switches in to replace the diode string seamlessly to maintain the circuit operation of the emulator. Experimental results show that in the worst case scenario, i.e. OCV condition, the efficiency and temperature of the proposed solution reach 81.47% and 30.1 °C respectively, as compared with 2.8% and 94.2 °C respectively for the diode string only case. In terms of dynamic response, the proposed PV emulator lags the real PV panel by only 3.5 ms as compared with 120 ms by a commercial emulator under the 30% to 60% insolation change test. | Efficiency Improvement Scheme for PV Emulator Based on a Physical Equivalent PV-Cell Model | PV emulator;DC/DC converter;one-diode model;control system | Semiconductor diodes;Voltage control;Transistors;Switching circuits;Integrated circuit modeling;Inductors;Topology
In this article, a dual active bridge (DAB)-LLC-DCX dc-dc converter with integrated magnetics and shared rectifier is proposed for point of load applications, which is able to achieve tight voltage regulation, zero-voltage switching (ZVS) operation for all switches and zero-current switching operation for rectifier. The challenge of the proposed converter is the realization of ZVS operation for all the switches within full power range to achieve high efficiency and high reliability, which is beneficial for light load efficiency improvement of microprocessors. Therefore, with different input voltage range, a hybrid control strategy is proposed to realize ZVS operation for all switches of the proposed converter within full power range in this article. When at high input voltage, extended phase shift control is applied to extend the ZVS range. When at low input voltage, variable gain LLC converter is designed to regulate the voltage distribution among DAB converter and LLC converter for the ZVS operation of DAB converter. Besides, the charging/discharging of junction capacitors are added into consideration of ZVS analysis. The operating principle, design considerations, and control schemes are presented. Finally, the experimental results of an 80-W prototype verified the theoretical analysis. | Hybrid Control Strategy for an Integrated DAB–LLC–DCX DC–DC Converter to Achieve Full-Power-Range Zero-Voltage Switching | Extended phase shift (EPS);integrated dual active bridge (DAB)–LLC–DCX dc–dc converter;light load efficiency improvement;variable gain LLC converter;zero-voltage switching (ZVS) | Zero voltage switching;MOSFET;Voltage control;Rectifiers;Zero current switching;DC-DC power converters;Magnetics
To improve the poor dynamic consensus in multiple dc-dc converter systems caused by parameter differences, this article proposes a global optimal cooperative control strategy. The proposed control strategy achieves dynamic consensus of output currents by minimizing a global performance index, which consists of local errors and neighbor synchronization errors. In this system, each converter is regarded as an agent in the communication digraph, so as to construct a cyber-physical model. Accordingly, a cooperative control method based on the linear quadratic regulator (LQR) is proposed, with the help of nonlinear coordinate transformation techniques. Different from conventional LQR, integral action is introduced to eliminate steady-state errors and improve coordinated performance. Meanwhile, the proof of the stability and consensus of the closed-loop system is given using Lyapunov approach. Moreover, the design guidelines to tune the dynamic response are provided through simulations. The experimental results further demonstrate the effectiveness and superiority of the proposed control method in a multiconverter prototype. | Global Optimal Cooperative Control of Multiple DC–DC Converter Systems for Dynamic Consensus | Distributed cooperative control;dynamic consensus;linear quadratic regulator with integral action (LQRI);multiple dc–dc converter systems | DC-DC power converters;Vehicle dynamics;Power system dynamics;Synchronization;Matrix converters;Steady-state;Topology
This work proposes fault-tolerant schemes for open-transistor faults applied to three-phase dual active bridge converters (TPDABC), using different transformers: star-star, delta-delta, and delta-star. The proposal consists of operating the TPDABC as a single-phase dual active bridge converter, modifying the modulation strategy. This strategy avoids the need for additional components, which allows the converter to continue operating after an event of open transistor failure. The expressions of the average power when the converter operates in the fault-tolerant modes are determined. The analysis determines that the maximum power that can be transferred using the transformer delta-star is larger than the power obtained for star-star and delta-delta connections. Simulation results allow the proposed schemes to be validated. | Open Transistors Fault-Tolerant Schemes of Three-Phase Dual Active Bridge DC-DC Converters | Bidirectional DC-DC Converter;Converter Failures;Fault Tolerance;Three-Phase Dual Active Bridges Converter;Three-Phase Transformers;bidirectional DC-DC converter;Converter failure;Fault tolerant;fault tolerance;Three-Phase dual active bridges converter;three phase transformers | Transistors;Fault tolerant systems;Fault tolerance;Bridge circuits;IEEE transactions;FCC;DC-DC power converters
Single-stage converters based on an impedance source (IS) network merged with a multilevel inverter remain a trending research topic, from both the topological and control perspectives, because of their potential in applications involving renewable energy. This paper presents a new, simplified space vector pulse-width modulation (SVPWM) for a three-phase three-level T-type quasi-impedance source inverter (3L-T-type qZSI). The benefits of the proposed modulation strategy include functionalities, such as boosting the input voltage and controlling the neutral-point (NP) voltage using the redundant small vectors, to mitigate the inner capacitors voltages imbalance. The proposed SVPWM guarantees a minimum common-mode voltage while preserving a very simple implementation, thus reducing the complex computations and cascaded proportional-integral (PI) control loops of the conventional SVPWM methods. The proposed algorithm can be applied to different multilevel inverter configurations combined with an IS network. A comprehensive simulation study and experimental results demonstrated the good performance of the proposed control method for dynamic response and imbalance conditions. | A Simple Space Vector Modulation Method With DC-Link Voltage Balancing and Reduced Common-Mode Voltage Strategy for a Three-Level T-Type Quasi-Z Source Inverter | Space vector modulation (SVM);3-level T-type inverter;impedance source (IS) network | Modulation;Inverters;Space vector pulse width modulation;Voltage control;Switches;Aerospace electronics;Leakage currents
Multichannel resonant DC/DC converters have recently been popular in diverse fields, where multiple output voltage levels are required, such as supplying multilevel inverters. This paper is devoted to present the new member of a four-channel resonant DC/DC converter family, having consisted till now of step down as well as step-up/down configurations. The new converter is capable of realizing the power flow amongst the two input and the four output channels in order to maintain the required equal or unequal output voltages. In the meanwhile, it offers the benefits of soft-switching capability, including zero voltage (ZVS) and zero current switching (ZCS), resulting in high efficiency and reduced electromagnetic interference (EMI). The presentation of the new boost converter topology is followed by a detailed steady-state analysis. The focus is on the symmetrical operation of the converter in discontinuous current conduction mode (DCM). Possible sets of control variables are revealed and their effect on the operation, especially on the output voltages and powers is analyzed in detail. A step-by-step calculation procedure is also proposed to determine the circuit parameters. The outcomes of simulations and experiments validate the theoretical results. | New Four-Channel Resonant Boost DC/DC Converter | Resonant DC/DC converter;boost converter;multiple output converter;multichannel converter;multi-level;symmetrical operation | Voltage control;Switches;Topology;Capacitors;Zero current switching;Modulation;Inductors
This paper presents a circuit for simultaneous reception of optical power and data using a solar cell. The circuit employs a switched-inductor boost DC-DC converter for energy harvesting and a low-power thresholding receiver for data reception. The thresholding data receiver comprises a current-sense resistor that monitors the current output of the solar cell, an instrumentation amplifier, a band-pass filter and a comparator. A system-level analysis of an optical communication system employing the proposed circuit is presented along with a circuit-level analysis and implementation. As a proof-of-concept, the proposed circuit for simultaneous power and data reception is implemented using off-the-shelf components and tested using a custom-built test setup. Measurement results, including harvested power, electronic noise and bit error rate (BER), are reported for a GaAs solar cell and a red LED light source. Results show that 223 <inline-formula> <tex-math notation="LaTeX">$\mu \text{W}$ </tex-math></inline-formula> of power are harvested by the DC-DC converter at a distance of 32.5 cm and a radiated power of 9.3 mW. At a modulation depth of 50% and a transmission speed of 2.5 kbps, a BER of <inline-formula> <tex-math notation="LaTeX">$1.008\times 10^{-3}$ </tex-math></inline-formula> is achieved. Measurement results reveal that the proposed solution exhibits a trade-off between harvested power, transmission speed and BER. | A Circuit for Simultaneous Reception of Data and Power Using a Solar Cell | Energy harvesting;solar cells;optical communications;visible light communications | Photovoltaic cells;Light emitting diodes;Optical receivers;Optical transmitters;Adaptive optics;Optical sensors;Wireless sensor networks
This article presents a novel system to connect a three-phase doubly fed induction generator (DFIG) to a dc-microgrid. The proposed system uses a three-leg rectifier at each side of the stator windings, in an open-end winding configuration. Usually, these legs are composed of insulated gate bipolar transistors (IGBTs). To reduce the number of controlled switches and costs, one of the rectifiers has its IGBT switches replaced by diodes. The converters operating principles, pulsewidth modulation, power control, and zero-sequence current minimization strategies are discussed. The proposed system is compared with two conventional systems in terms of current harmonic distortion, torque ripple, and semiconductor losses. Simulations and experiments were also performed, showing steady-state and transient results for a 0.56-kW DFIG operating at constant torque. Finally, it was verified that the proposed system maintains balanced voltages and currents over the DFIG stator windings, with no significant torque oscillations. | Dual Converter Connecting Open-End Doubly Fed Induction Generator to a DC-Microgrid | Active and reactive power control;dc-microgrid;doubly fed induction generator (DFIG);open-end winding;variable speed drives;wind energy conversion systems (WECS) | Doubly fed induction generators;Stator windings;Pulse width modulation;Voltage control;Torque;Rotors;Microgrids
Multiphase interleaved boost diode-capacitor (MIBD) converters, as the combination of multiphase interleaved input and voltage multiplier cells (VMCs), provide a preferred solution for both high voltage gain and high-efficiency application. This article proposes a universal zero-voltage transition (ZVT) circuit design method for a family of MIBD converters with different VMC structure and cell number. Compared with other soft-switching (SS) design methods, there is no extra voltage stress for all the semiconductor devices. An auxiliary circuit consisting of two low-voltage rating switches, two diodes, two capacitors, and one small inductor is integrated into the hard-switching (HS) two-phase interleaved boost diode-capacitor (TIBD) converters to provide zero-voltage switching (ZVS) turn-on and turn-off for the main switches and zero-current switching (ZCS) turn-off for all the diodes. Besides, the auxiliary switches turn on under ZCS. All the SS is accomplished within a wide duty cycle and power rating. From the comprehensive comparison, the constructed converters' performance exceeds that of ZVS converters published in the recent literature. Furthermore, the extendable high voltage gain, low input current ripple, low voltage stress, and simple parameter design characteristics of HS MIBD converters are also conserved. Finally, a 320-W laboratory prototype is implemented to validate the theoretical analysis. | A Universal ZVT Design for a Family of Multiphase Interleaved High Step-Up Converters With Minimized Voltage Stress and Wide Operating Range | High voltage gain;interleaved input;voltage multiplier cell (VMC);zero-current switching (ZCS);zero-voltage switching (ZVS);zero-voltage transition (ZVT) | Switches;Semiconductor diodes;Inductors;Zero voltage switching;Zero current switching;Stress;Topology
This article deals with a robust control strategy for a distributed generation system (DGS), which operates in both islanded and grid-connected modes. Generally, in the low-voltage islanded mode of DGS, the point of common coupling (PCC) voltages are unbalanced due to the unbalanced load connection. Therefore, in an islanded mode of DGS, the load-side converter is controlled using the improved proportional resonant controller to maintain the PCC voltages quality within the IEEE-1547 standard. Moreover, the DGS is capable to synchronize to the grid without any transient current. During the change of modes of DGS, large transients occur in the battery current due to the switching of battery control. This problem is resolved by the presented bidirectional dc–dc converter control strategy and robust inner-loop quadrature second-order generalized integrator-based phase-locked loop. The effectiveness of this DGS control strategy is verified by the corresponding MATLAB/Simulink platform under load unbalance, solar irradiance changes, and during the mode of switching. Moreover, the simulation results are validated using the test results and show the robustness of the control strategy during abnormal grid voltage condition. | Robust Control for Islanded and Seamless Mode Switching of Wind–PV Grid-Tied Generation System | Bidirectional dc–dc converter (BDC);load-side converter (LSC);machine-side converter (MSC);power quality;solar photovoltaic array | Voltage control;Batteries;Switches;Control systems;Synchronization;Power harmonic filters;Phase locked loops
There is a continuous demand for high-power, high-efficiency, and high-density converters in various existing and emerging applications such as large motor drives, electric vehicles, more electric aircraft, and utility applications. Compared with conventional silicon (Si) insulated gate bipolar transistors (IGBTs), silicon carbide (SiC) MOSFETs can have lower switching loss and higher frequency operation capabilities, which enables higher efficiency and higher power density at the converter level. Meanwhile, to achieve a high power rating such as 500 kW, how to extend the current capabilities of existing SiC power modules, the choice of parallel schemes, the selection of passive components, cooling and mechanical structure design pose clear challenges in maximizing the system power density and efficiency. This article presents a comprehensive design of the world-first air-cooled 500 kW SiC dc/ac three-phase converter, which achieves a record-high power density of 1.246 MW/m<sup>3</sup> (1.246 kW/L) and an efficiency over 98.5%. The converter has been tested in the experiment to the full power rating, which provides benchmark results for high power SiC converters and their applications. | 500 kW Forced Air-Cooled Silicon Carbide (SiC) Three-Phase DC/AC Converter With a Power Density of 1.246 MW/m<sup>3</sup> and Efficiency &gt;98.5% | Air-cooled;high efficiency;high power;high power density;power converter;silicon carbide (SiC) | Silicon carbide;MOSFET;Power system measurements;Multichip modules;Density measurement;Switches;Silicon
In the hybrid modular multilevel converter (MMC), the voltage imbalance between the capacitors of half-bridge submodule (HBSM) and full-bridge submodule (FBSM) would occur when the over-modulation index exceeds certain range, which is caused by the different charging/discharging properties of the HBSM and FBSM. An improved hybrid MMC with self-balancing branch (SBB) is proposed in this article to avoid the voltage imbalance under over-modulation situations. The SBBs could offer additional energy transmitting channel for each bypassed HBSM at the interval of negative arm voltage. Thus, the HBSMs could possess the same energy charging/discharging properties as the FBSMs, and then the voltage imbalance between the HBSM and FBSM capacitors could be avoided under any over-modulation indexes. The operation mechanism of the proposed SBB is revealed in detail, according to which the component parameter in the SBB could be selected. The effectiveness of the proposed hybrid MMC with SBBs is verified by the simulation and experimental results. Also, it shows that the proposed hybrid MMC could realize the voltage balancing under over-modulation situations with lower energy losses according to the comparisons with other MMC topologies. | Hybrid Modular Multilevel Converter With Self-Balancing Structure | Hybrid modular multilevel converter (MMC);MMC;over-modulation situation;self-balancing branch (SBB);voltage imbalance | Capacitors;Hybrid power systems;Modulation;Inverters;HVDC transmission;Reliability;Rectifiers
This research presents a thorough comparison of different modulation techniques employed in dual active bridge (DAB) converters. The performance of a DAB converter is essentially affected by the modulation technique and the operating point, including power level, input, and output voltages. A deep understanding of different modulations is required to achieve the highest performance in the entire operating range. Therefore, this paper focuses on comparing different modulation techniques over a DAB converter's operating span. The comparison results provide guidance to apply the correct modulation in certain working areas keeping the converter on top of its performance. Moreover, the paper proposes an optimization solution with distinct objective functions adoptable in DAB converters to reduce power loss. The proposed optimization approach outperforms the existing solutions regarding generality and simplicity. The optimization associates with the modulation techniques that include more than one degree of freedom, such as extended phase shift (EPS) and dual-phase shift (DPS). The proposed optimization and the investigated modulation techniques are evaluated in terms of the converter's efficiency, current stress, and backflow power. The evaluation is realized by the simulation study of a 10 kW 800V/500V SiC-based DAB converter in PLECS software. | Performance Evaluation of Modulation Techniques in Single-Phase Dual Active Bridge Converters | Dual active bridge (DAB) converter;efficiency;modulation techniques;backflow power;current stress | Modulation;Zero voltage switching;Optimization;Bridge circuits;Stress;Industrial electronics;Logic gates
An in-depth analysis on the load transient operation of a buck converter with auxiliary current control is presented in this article. The analysis quantifies the effects of nonideal characteristics, such as the equivalent series resistance, inductor current and output voltage ripples, time delay, and slew rate of the load current, on the fluctuation of the output voltage in a practical implementation. The analysis results reveals that some of the non-idealities may cancel each other out and become negligible in the implementation. A design considering the nonidealities can achieve the transient-wise capacitor charge balance of the output capacitor and minimize the output voltage deviation during the load transient. The agreement between the simulation and experimental results validates the effectiveness and precision of the proposed analysis and design. | Dynamic Response of Buck Converter With Auxiliary Current Control: Analysis and Design of Practical Implementation | Auxiliary current control;buck converter;capacitor charge balance;load transient response | Capacitors;Transient analysis;Buck converters;Voltage control;Inductors;Current control;Delay effects
In this article, a new three-level cascaded noninverting buck-boost converter (TL-CNIBB) is proposed, which has a superior adaptation for a wide-range voltage input of renewable energy access. Firstly, the operation principle is analyzed for TL-CNIBB and it is mainly divided into four modes, namely buck mode with the voltage ratio below or above 0.5, boost mode with the voltage ratio below or above 2. Due to multilevel and multimode features, several fundamental issues are required to be settled, such as a dead zone between buck mode and boost mode, capacitor voltage unbalance on both sides, and subharmonics at the edge of modes. For dead zone and capacitor voltage balance problems, a systematic control strategy is proposed, and four kinds of smooth transition technologies are proposed to deal with different cases. Furthermore, to avoid the chattering and subharmonics at the edge of modes, a modified hysteretic transition method is proposed. Finally, a prototype of TL-CNIBB system is constructed, and the experiments are carried out to verify the performance of the proposed system with high viability and flexibility. | Multimode Smooth Transition Technique for Three-Level Cascaded Noninverting Buck–Boost DC–DC Converter | DC-DC power conversion;multilevel systems;smoothing methods | Capacitors;Topology;Voltage control;Pulse width modulation;Switches;Power electronics;Insulated gate bipolar transistors
The conventional method to model a dc–dc converter is by averaging its state variable over a switching period. However, due to the dc–ac–dc structure of the dual active bridge converter (DABC), the average value of the inductor current over a switching cycle is zero. Therefore, the conventional methodology cannot be applied to the DABC. The time-scale discrete-time modeling of the DABC is proposed to mitigate the zero average state variable problem. The time-scale methodology simplifies the analysis of the DABC by segregating the fast state variable inductor current and slow state variable output voltage. The proposed model has the advantage of the explicit large signal in terms of the circuit parameter, like the average value model. The explicit steady-state circuit expression from the large-signal model helps in the study of the soft-switching range of the DABC. Moreover, the small-signal model from the proposed method results in an explicit small-signal model. The model incorporates semiconductor <sc>on</sc>-resistance, inductor equivalent series resistance, transformer resistance, and leakage inductance. The effect of the converter net equivalent resistance on the small-signal model is thoroughly studied. Finally, the model accuracy in the steady-state, open-loop, and the small-signal are verified in both the switching simulation model and experimental setup. | An Explicit Discrete-Time Large- and Small-Signal Modeling of the Dual Active Bridge DC–DC Converter Based on the Time Scale Methodology | Bidirectional dc–dc converter;discrete model;dual active bridge (DAB);fast and small state variable;full-order model;large- and small-signal;modeling;stability;time-scale | Integrated circuit modeling;Inductors;Semiconductor device modeling;Resistance;Switches;Steady-state;Fourier series
A high step-up dc-dc converter with multiple magnetic devices and switched-capacitor voltage multiplier cell (SC VMC) is proposed in this article. By simultaneous implementation of a coupled inductor (CI) and a built-in transformer (BIT), the voltage gain is flexibly increased with an additional degree of freedom in comparison with the converters with only BIT or CI. To further increase the voltage gain, the secondary winding of the CI is inserted in series with the primary winding of the BIT. This new architecture leads to multiplication of the turns ratios of the CI and BIT in the voltage gain expression, as well. The SC VMC not only extends the voltage gain but also reduces the voltage stress across the MOSFETs. To have a better device utilization, the blocking capacitor is participated in voltage gain improvement. Moreover, through active clamp circuit, the leakage energy of the magnetic devices is recycled and zero voltage switching (ZVS) performance is obtained for the main and auxiliary MOSFETs. In such a case, the switching frequency can be increased to reduce the volume of the converter. Finally, a 400-W laboratory prototype with 25- 400 V voltage conversion is fabricated to demonstrate the effectiveness of the proposed converter. | An Improved ZVS High Step-Up Converter Based On Coupled Inductor and Built-In Transformer | Built-in transformer (BIT);coupled inductor (CI);high step-up;zero voltage switching (ZVS) | Capacitors;Windings;MOSFET;Zero voltage switching;Clamps;Switches;Zero current switching
Recent studies in electroaerodynamic (EAD) propulsion have stimulated the need for lightweight power converters providing outputs at tens of kilovolts and hundreds of watts <xref ref-type="bibr" rid="ref2">[2]</xref>–<xref ref-type="bibr" rid="ref3"/><xref ref-type="bibr" rid="ref4">[4]</xref>. This article demonstrates a design of a lightweight high-voltage converter operating from a 160–225 V dc input and providing dc output of up to 565 W at 40 kV. It operates at around 500 kHz and achieves a specific power of 1.15 kW<inline-formula><tex-math notation="LaTeX">$\cdot {\text{kg}}^{-1}$</tex-math></inline-formula>. High-voltage converters generally comprise an inverter, a step-up transformer, and a rectifier, with the large needed voltage gain distributed among these stages. Several means of realizing these stages are compared in terms of weight. The weight of the converter is minimized by properly selecting and optimizing the design and the voltage gain of each stage within the constraints of device limitations and losses. A prototype circuit is developed based on this approach and used to drive an EAD propulsion system for an unmanned aerial vehicle. Moreover, this article also presents approaches to further improve the specific power of such converters, including better diode utilization and more flexible high-voltage transformer design. In addition to addressing the needs for EAD, this research can potentially benefit the development of lightweight high-voltage converters in many other applications, where weight and size are important. | Lightweight High-Voltage Power Converters for Electroaerodynamic Propulsion | Cockcroft–Walton;Dickson;electroaerodynamic (EAD);high-voltage converter;high-voltage diodes;lightweight | Capacitors;High-voltage techniques;Topology;Capacitance;Schottky diodes;Ceramics;Prototypes
In this paper, a novel modification method of polypropylene (PP) films is proposed in the field of metallized film capacitors for converter valves. An organic crystallization accelerator with good dispersion improves the micromorphology of PP films. The doping content of the organic crystallization accelerator is optimized based on breakdown experiments under DC voltage. The DC breakdown strength is 584.8 kV/mm, an increase of 19.6%, compared with that of the original film. Under DC, DC superimposed harmonics, and DC superimposed pulse voltages, the modified PP film has successfully withstood the tests, showing stable advantages in breakdown properties without increasing the conduction loss. Trap analysis and theoretical modeling were performed to clarify the mechanism of improving electrical performances based on crystallization control. The entanglement layer introduced by the organic crystallization accelerator helps to expand the crystal area, resulting in deep trap sites and limitation of carrier migration. This research can provide a reference for the PP performance optimization for metallized film capacitors of converter valves. | Crystallization Morphology-Dependent Breakdown Strength of Polypropylene Films for Converter Valve Capacitor | metallized film capacitor;PP film;crystallization morphology;DC voltage;AC harmonic;pulse voltage;breakdown strength;conduction loss | Breakdown voltage;Electric breakdown;Films;Microscopy;Capacitors;Dielectric losses;Crystallization
This article presents an improved DPS (IDPS) control strategy for LCL resonant dual active bridge converter. Due to the LCL resonant tank, the converter's working modes are analyzed by using the Fourier transform. According to the fundamental harmonics of the key waveforms, the condition of zero-voltage switching (ZVS) in different working modes is derived. The relationship between the conduction loss and load power is analyzed. To achieve ZVS with low conduction loss and seamless transitions between the forward and reverse power flow, an IDPS modulation scheme is proposed. The control strategy can cover all the load power. The conduction loss in the IDPS is compared with the enhanced DPS, which illustrates the lower conduction loss. Finally, a 1-kW experimental prototype has been built to verify the effectiveness of the IDPS control strategy. | An Optimized DPS Control Strategy for LCL Resonant Dual Active Bridge Converter for Wide Voltage Conversion Ratio | Dual active bridge (DAB);dual-phase shift;LCL resonant;wide voltage conversion | Zero voltage switching;Bridge circuits;Load flow;Switches;Resonant converters;Bidirectional power flow;Voltage control
To realize the misalignment insensitivity and stable constant current/voltage (CC/CV) charging without using the extra dc-dc converter, composite compensation topology, and wireless communication modules, a primary-side control method based on the phase-shift full-bridge inverter and the laminated magnetic coupler (LMC) is proposed for the wireless charging system. First, the load-independent output current and voltage characteristics for the series-series compensation are analyzed. The equations for estimating the charging current and voltage are deduced by only using the primary-side parameters. Second, the excellent antimisalignment capability of the LMC with the primary-side integrated auxiliary coil is verified. As a result, the influence of horizontal misalignment on the estimation precision is reduced; the controllability of the charging current is ensured. Third, the dual-loop cascade PI controller is designed, and CC/CV charging is realized by adjusting the phase-shift angle. Finally, both the simulation and experimental results show that the primary-side control method realizes CC/CV charging with high precision within the reasonable horizontal misalignment range. Compared to the conventional primary-side control methods, the proposed one avoids both the load resistance estimation and mutual inductance identification. Meanwhile, the compact and lightweight receiver module is ensured. | Constant Current/Voltage Charging for Primary-Side Controlled Wireless Charging System Without Using Dual-Side Communication | Integrated auxiliary coil;laminated magnetic coupler (LMC);no dual-side communication;primary-side control;wireless power transfer | Optical wavelength conversion;Inductance;Topology;Couplers;Resistance;Inverters;Receivers
In this paper, an Improved Social Ski Driver based MPPT algorithm (ISSD-MPPT) has been proposed. Single dynamic tuning parameter making the algorithm implementation simpler as compared to the others. Besides, the ISSD-MPPT also increased the convergence speed (CS) by 38.75% compared to the conventional Social Ski Driver algorithm (SSD). Then, a new approach to increase the response speed during load variations, which is applicable in any conventional dc-dc converter, has been proposed. Different complex Partial Shading Conditions (PSCs) were tested on a buck-boost converter with an average tracking time less than 1s and a tracking efficiency of 99.8%. The MPPT rating through rating computation technique proved the proposed method consists of a higher number of features, with fast CS for irradiance and load variations, along with the low power fluctuations during the tracking state. | Improved Social Ski Driver-Based MPPT for Partial Shading Conditions Hybridized With Constant Voltage Method for Fast Response to Load Variations | Maximum power point tracking;partial shading condition;global maximum power point;social ski-driver algorithm;metaheuristic algorithm | Maximum power point trackers;Optimization;Load management;Heuristic algorithms
This article proposes a hybrid dual modulation waveform pulsewidth modulation (DMW-PWM) strategy for 5L-SMC. The driver signals of each cell are generated by comparing dual modulating waves and two phase-shifted carriers, respectively. The voltage natural-balancing characteristic of both the floating capacitors and dc-link capacitors with the proposed DMW-PWM is derived. The proper active voltage balance control strategy is also presented to regulate the voltages of neutral point and floating capacitors. With this strategy, the voltage balancing of dc-link capacitors and floating capacitors is achieved simultaneously with the complete elimination of low-frequency ripples in neutral point. Compared with the conventional DMW-PWM method (also called the fast processing modulation method), the proposed method has a smaller voltage fluctuation in floating capacitors, better dynamic performance, lower switching frequency, and simply digital implementation. The superiority of the proposed method is verified by experimental results. | A Dual Modulation Waveform PWM Combined With Phase-Shifted Carriers in Stacked Multicell Converter | Capacitor voltage balancing;dual modulation waveform pulsewidth modulation (DMW-PWM);low-frequency ripples;stacked multicell converter | Capacitors;Switches;Voltage control;Phase modulation;Switching frequency;Stress;Topology
In a DC microgrid, while integrating the low voltage sources such as Fuel cells and photovoltaics, an efficient DC-DC converter is crucially needed. Contributing to a high voltage whilst being operated on a low duty ratio is among the demanded features of the converter. For high voltage applications, the conventional converters are to be operated beyond the prescribed range of the duty ratio which may result in various detrimental effects such as voltage spikes, increased current ripples, and reduced efficiency. In this paper, a voltage lift switched inductor double leg converter (VLSIDL) has been proposed. This novel converter has the feature of attaining a very high voltage without using any complex circuitry such as transformer, multiple voltage lift circuits, cascaded or parallel structure, etc. This particular converter has three switches that are operated in three modes with two different duty ratios. Double duty control offers flexibility in the selection of duty ratio for a particular output voltage and a significantly high gain is easily attained. The double duty ratio not only provides an extended range but also improves the efficiency and performance of the converter. The steady-state analysis of the proposed converter is done analytically and the same is verified through the hardware prototype. | Voltage Lift Switched Inductor Double Leg Converter With Extended Duty Ratio for DC Microgrid Application | DC-DC converter;voltage lift;switched inductor;double duty;high voltage gain;wide duty range | Inductors;Switches;High-voltage techniques;Capacitors;Voltage control;Microgrids;Legged locomotion
The scattered resistive elements residing in a dual-active-bridge (DAB) dc/dc converter can adversely affect its transient performance especially when the load change is large. Conventional phase-shift methods do not take the resistive impact into account in their modeling and analysis. In this paper, a comprehensive analysis of the detrimental influence on the transient performance of a DAB converter due to resistive elements is presented, based on which a modified phase-shift scheme is proposed to further optimize the transient response of the converter. A DAB prototype is designed to verify the resistive impact discussed and validate the proposed phase-shift scheme. The experimental results confirm that better transient response can be effectively achieved with the proposal. | Modified Phase-Shift Scheme for Optimal Transient Response of Dual-Active-Bridge DC/DC Converters Considering the Resistive Impact | Current bias;dual-active-bridge (DAB);hard switching;phase-shift;single-phase-shift (SPS);transient response | Transient analysis;Steady-state;Transient response;Integrated circuit modeling;Load modeling;Switches;Licenses
A laser beam is an effective power and data carrier that offers inherent advantages in terms of the simultaneous transfer of wireless information and power, which is widely used in both the Internet of Things and the Internet of Energy. This paper proposes an adaptive high-power and high-efficiency laser-based simultaneous wireless information and power transfer system. This is achieved through the use of adjusted and modulated laser diode systems at the transmitter and multiplexed photovoltaic cells, a coupler, a filter, and a maximum power point tracking (MPPT) converter at the receiver. The interaction between the converter and the communication component is investigated theoretically and experimentally using a current-fed boost MPPT converter with the MPPT algorithm of perturbation and observation. The results indicate a maximum DC output power of 7.3 W at the receiver and a maximum MPPT converter efficiency of 84%. Additionally, at a data rate of 495 kbit/s, with a DC output power of 5.11 W, the bit error ratio is 2.62 × 10<sup>-4</sup> for the binary amplitude shift keying modulation format, the MPPT converter efficiency is 88%, and the corresponding loss of communication is about 1% of the total transmitted power. | Adaptive High-Power Laser-Based Simultaneous Wireless Information and Power Transfer System With Current-Fed Boost MPPT Converter | Simultaneous wireless information and power transfer;maximum power point tracking;current-fed boost converter;converter–communication-component interaction | Receivers;Couplers;Maximum power point trackers;Resistance;Power lasers;Wireless communication;Capacitance
This article introduces a new transformerless ac-dc-ac converter topology suitable for a high-power-density high-frequency single-phase online uninterruptible power supply (UPS) with a common neutral between the input and output ac ports. The proposed converter comprises an input power factor correction rectification (ac-dc) stage which is followed by an inversion (dc-ac) stage. The rectification stage operates in boost mode during the input positive half line cycle and buck-boost mode during the input negative half line cycle, while the inversion stage operates in buck and buck-boost modes in the output positive and negative half line cycles, respectively. The rectification stage utilizes boundary conduction mode control enabling soft-switching and allowing high-frequency operation. The inversion stage is operated in continuous conduction mode, wherein a digital controller regulates the output voltage of the converter across both resistive and reactive loads. The proposed online UPS utilizes a single (nonsplit) dc-bus between the rectification and inversion stages, resulting in a 50% reduction in dc-bus capacitance requirement compared to conventional split-bus online UPS topologies. Additionally, two battery interface solutions are also investigated which provide a trade-off between passive volume and additional switch-count. To verify the performance and control of the proposed online UPS, a GaN-based electrolytic-free 1-kVA prototype online UPS is designed, built, and tested. The prototype ac-dc-ac converter achieves a peak efficiency of 95.2% and maintains a high efficiency of above 92.3% across the full output power range. The electrolytic-free prototype ac-dc-ac converter for the online UPS achieves a power density of 26.4 W/in<sup>3</sup>. | GaN-Based High-Power-Density AC–DC–AC Converter for Single-Phase Transformerless Online Uninterruptible Power Supply | AC–DC power converter;ac–dc–ac power conversion;battery;boundary conduction mode (BCM);bridgeless PFC;common-neutral;dc–ac power converter;digital control;electrolytic-free;inverter;online UPS;power factor correction (PFC);rectifier;single dc-bus;transformerless;uninterruptible power supply (UPS);voltage-mode control | Uninterruptible power systems;Topology;Switches;Voltage control;Batteries;Prototypes;Power system measurements
This paper presents the loss analysis on the saturated iron-core superconducting fault current limiter (SISFCL) for a VSC-HVDC transmission system. The numerical model of SISFCL as well as its loss calculation on superconducting parts were carried out by the finite-element method (FEM) using the H-formulation merged into the commercial package COMSOL. The SISFCL model was established for a practical ±10 kV VSC-HVDC system, and the fault current situation was simulated using the PSCAD with a SISFCL. The capability of fault current limiting was verified using the analysis of electromagnetic characteristics, and the corresponding patterns of magnetic field in the iron-core were studied. During the process of fault current limiting, the instantaneous power losses in the superconducting components were studied with the increasing DC bias current. Even in a DC grid system, results proved there were considerable amounts of losses occurred in the superconducting parts, when the SISFCL encountered the fault currents. | Losses in the Saturated Iron-Core Superconducting Fault Current Limiter For VSC-HVDC System | Voltage source converter based high voltage direct current (VSC-HVDC);saturated iron-core superconducting fault current limiter (SISFCL);high-temperature superconducting (HTS) coil;finite element method (FEM);AC loss | Superconducting coils;Fault currents;High-temperature superconductors;Magnetic fields;Limiting;Power conversion;Finite element analysis
Multiport converters are going to be the critical equipments in future hybrid AC/DC systems. Based on this, a MMC-based multiport AC<inline-formula> <tex-math notation="LaTeX">$- {N} -$ </tex-math></inline-formula>DC converter topology is proposed in this brief, where multiple upper arms and one shared lower arm are configured to obtain one AC port and multiple DC ports. By designing the submodule (SM) number in multiple upper arms, the voltage levels at multiple DC ports can be flexibly configured. Moreover, the DC port can be further expanded by adding extra upper arm. Therefore, the proposed multiport AC<inline-formula> <tex-math notation="LaTeX">$- {N} -$ </tex-math></inline-formula>DC converter has good extensibility and configuration flexibility. Due to the utilization of shared lower arm, the multiple ports are in direct electrical connection, and only one power conversion stage is needed among the multiple ports. Thus, a large number of SMs and passive components can be saved. In addition, the experimental results are provided to verify the feasibility of proposed multiport AC<inline-formula> <tex-math notation="LaTeX">$- {N} -$ </tex-math></inline-formula>DC converter. | A MMC-Based Multiport AC–<italic>N</italic>–DC Converter for Hybrid AC/DC Systems | Multiport converter;modular multilevel converter;shared arm;hybrid AC/DC systems | Equivalent circuits;Hybrid power systems;Power grids;Power conversion;Multilevel converters
This paper aims to address the power loss problem of multi-port converter-enabled solar DC nano-grids (or simply nano-grids) that are designed to provide energy access in rural areas. Nano-grids are low voltage DC energy systems that are built for energy access by gradually interconnecting households that have solar panels, batteries and multi-port converters. Due to low distribution voltage levels (≤120 V), scattered households in rural areas and bidirectional power exchange between the households, power losses such as distribution line losses, battery charge/discharge losses and converter losses are significant in nano-grids. As batteries are distributed in each household and the nano-grid network configuration is dynamic in nature owing to the gradual interconnection of households, addressing the power loss problem using conventional optimization techniques is a challenge. To address the challenge, we propose a novel distributed state of charge-based droop control algorithm that does not require prior knowledge of the nano-grid network configuration. The proposed algorithm minimizes the power losses by reducing the magnitude of power flow in the nano-grid at each time instant through battery state of charge balancing. Numerical and simulation results demonstrate the effectiveness of the proposed algorithm. | Distributed State of Charge-Based Droop Control Algorithm for Reducing Power Losses in Multi-Port Converter-Enabled Solar DC Nano-Grids | Multi-port converter;solar DC nano-grid;energy access;power loss;state of charge balancing;droop control | Batteries;Solar panels;Heuristic algorithms;Power markets;Greedy algorithms;Voltage control;State of charge
This article proposes new control architecture to improve the dynamic performance of DC microgrid by enhancing system inertia. The DC microgrids are gaining more importance due to the controlled and combined operation of multiple distributed energy resources (DERs). The DC microgrid is dominated by controlled power electronics converters. These converters are not having inbuilt inertia like rotating generators. Therefore, the DC microgrid has a fast rate of change of bus voltage under fluctuations of load, change in available power capacity of sources due to their randomness, etc. This affects the voltage profile and stability of the system under dynamic variation. The proposed closed loop control scheme estimates the amount of inertia required in the DC microgrid to minimize the voltage variation. The new power references are given to sources based on virtual generation to improve the inertia in the system. The proposed control scheme maintains the stability of DC microgrid. It also achieves effective power management based on available power in DERs with a minimum burden on the energy storage system (ESS). The bus voltages are regulated at reference value. The stability analysis of the system is carried out for DC microgrid under different operating conditions. The proposed control method is tested experimentally under diverse operating conditions. | Improved Dynamic Response of DC Microgrid Under Transient Condition Using Inertia by Virtual Generation | DC microgrid;inertia;power management;transient stability;virtual generation | Microgrids;Voltage control;Transient analysis;Capacitors;Power system management;Power system stability;Stability criteria
Energy storage systems are widely used in various fields such as renewable energy generation, hybrid electric vehicle, power grid, etc. However, the difference in characteristics among energy storage cells is one of the bottlenecks faced by large-scale application of energy storage systems, and the voltage imbalance among cells will gradually increase due to nonuniform characteristics. To solve this problem, this paper proposed a transformer-less voltage equalizer based on multi-stacked type converters for series-connected energy storage cells. Only two switches controlled by same driving signals are required and all cell voltages become uniform automatically without current sensor, voltage sensor and closed-loop control. Compared with the conventional single-switch voltage equalizer, the proposed equalizer not only inherits the current limit characteristic of conventional equalizer in discontinuous conduction mode operation but also obtains higher equalization speed and reduced current ripple. Operation principles and characteristics analysis of proposed equalizer are introduced, and the experimental verification are carried out to verify the effectiveness and superiority of proposed equalizer. | A Transformer-Less Voltage Equalizer for Energy Storage Cells Based on Double-Tiered Multi-Stacked Converters | Energy storage system;multi-stacked converters;cell voltage equalizer;cell current ripples;equalization speed | Equalizers;Inductors;Switches;Capacitors;Energy storage;Topology;Discharges (electric)
An energy harvesting (EH) system is proposed to extract energy from a centimeter-scale electromagnetic (EM) micro wind turbine. To improve the end-to-end efficiency, an autonomous and self-biased active rectifier is employed. A hysteresis-controlled boost converter is designed with self-zero-current-switching calibrations, which achieves a peak DC-DC efficiency of 93.3% with a maximum efficiency improvement of 12.7%. In addition, a novel frequency-to-amplitude conversion (FAC) maximum power point tracking (MPPT) method is proposed for a cycle-to-cycle MPPT. In measurements, the proposed FAC MPPT requires no more than three cycles to locate the maximum power point (MPP) in abrupt frequency changes, with an 80% tracking accuracy in the first turbine cycle. In wind-field testing, the EH system starts to track the MPP one cycle after start-up at 2.0 V. In the steady-state, the EH system maintains its cycle-to-cycle MPP under different wind conditions. In wind-field testing for wind speeds from 1.0 to 5.0 m/s, the peak MPPT accuracy is 99.27%, with an MPPT efficiency of 99.85%. The extracted power is from 0.1 to 8 mW with a peak end-to-end efficiency of 88.2%. Compared to a full-bridge rectifier, a 630% energy extraction gain is measured at a low wind speed of 1.2 m/s. To the best of the authors' knowledge, this is the first IC prototype for a cm-scale EM wind turbine EH to achieve a cycle-to-cycle MPPT with the highest reported MPPT efficiency. | A CMOS Energy Harvesting Interface Circuit With Cycle-to-Cycle Frequency-to-Amplitude Conversion MPPT for Centimeter-Scale Wind Turbine | cm-scale;electromagnetic;energy harvesting;frequency-to-voltage converter;maximum power point tracking;micro wind turbine;rectifier;zero-current-switching | Loading;Maximum power point trackers;Wind turbines;Wind speed;Wind;Wind energy;Frequency conversion
In this article, an optimized zero-voltage and zero-current pulsewidth modulation converter is proposed by investigating conventional converters widely used in dc grids. In this presented model, instead of using three-phase power switches, single-power switches are employed since single-power MOSFETs and IGBTs have lower switching loss and simpler drive circuit than the other module series. Therefore, the converter size and its power loss will decrease compared with the models with three-phase components. In addition, soft switching is utilized in the proposed converter to decrease the total power loss and increase efficiency accordingly. Also, for optimum use of zero-voltage switching (ZVS) and zero-current switching (ZCS), a new combination of IGBT and MOSFET is presented in the converter's circuit. Considering low turn-off loss for IGBT and low capacitive loss for MOSFET, IGBT and MOSFET are taken for ZVS switching and ZCS switching, respectively. In addition, a simple stabilizer circuit is added to the output part to improve the operation of the output filter since the filter plays an essential role in dc-dc converters. Finally, simulation of the proposed model is implemented in the PLECS software, and the results confirm the proper application of ZVS and ZCS, converter high efficiency, and high stability at the output voltage. | An Optimized Zero-Current, Zero-Voltage, and Three-Level DC–DC Converter | DC–DC power converters;switching frequency;zero-current switching (ZCS);zero-voltage switching (ZVS) | Insulated gate bipolar transistors;Semiconductor device modeling;MOSFET;Switching loss;Switches;Zero voltage switching;Stability analysis
In this article, a threefold interleaved power factor correction (PFC) circuit is proposed. The main purpose of this circuit is to reduce the output voltage and current ripples. This reduction in the value of the voltage and current ripples leads the output filter of the converter to have a smaller size. Furthermore, the proposed converter in this article can share the input current between the inductors equally. This reduces the inductor size and improves the total harmonic distortion. Also, the suggested converter creates a constant output voltage although the load is fluctuating. As well as this, the converter can last longer compared to the previous PFC converters, as the electrolyte capacitor will be removed from the converter circuit. This also reduces the maintenance costs since the electrolyte capacitor is the main source of failures in the converters. Instead of the electrolyte capacitor, this article uses the active capacitor, which is a promising way to decrease the capacitor size and maintain the output voltage. The proposed converter is simulated in MATLAB software, and simulation results validate the advantages of the proposed circuit, including equally shared input current between the input inductors, which leads to the robustness of the presented circuit. As well as this, the proposed circuit shows promising results on the output side, as it decreases the ripple of the output voltage and keeps the output voltage constant, while the load is changing. | An Improved Threefold Interleaved PFC Circuit With Better Voltage Profile and Optimizing Current-Sharing Method | DC–DC power converters;lifetime estimation;switched capacitor networks | Total harmonic distortion;Simulation;Capacitors;Maintenance engineering;Electrolytes;Software;Robustness
This paper analyzes the low-frequency stability challenges that exist in a complex DC microgrid (MG) system. The converters that belong to a DC MG are categorized into different groups based on their control approach. The small-signal model of the DC MG is presented, and the conditions for system stability are derived. In some DC MG applications, there is the possibility of installing off-the-shelf converters with little flexibility and access for controller auto-tuning. To tackle this, a hardware-based active voltage stabilizer solution is proposed to stabilize the DC MG. The active stabilizer's functionality, based on an isolated bidirectional DC-DC converter, is elucidated, and a suitable control strategy is proposed. The active stabilizer and its associated control configuration involve only local voltage sensing and are non-intrusive. A dual active bridge (DAB) converter-based active stabilizer is implemented, and hardware-based steady-state and transient experimental results from a DC MG test-bench are provided to validate the functionality and effectiveness of the proposed active stabilizer. | An Active Voltage Stabilizer for a DC Microgrid System | Active stabilizer;DC microgrid;dual active bridge (DAB);energy storage;impedance emulation;small signal modeling;small signal impedance;stability | Voltage control;Microgrids;Impedance;Load modeling;Control systems;Stability criteria;Power system stability
This paper describes the design and practical application of a dual-stage H-Bridge (DSHBR) circuit to reduce the rectification losses and mitigate ripples in piezoelectric energy harvesting. The proposed DSHBR circuit integrates both AC-DC and DC-DC conversion processes using bidirectional switches and a step-up DC-DC converter, which applies to both positive and negative half cycles. One additional feature is that it does not require external power to turn on the bidirectional switches (V<sub>th</sub> &lt;; 0.3 V). Such feature facilitates active rectification at very low AC voltages (V<sub>ac</sub> &lt;; 0.5) generated by the piezoelectric device (PD). To validate the performance of the proposed circuit, a series of experimental tests were conducted. Firstly, the performance of circuit on rectifying the PD output was investigated using a shaker to generate high and low frequency excitations. Next, real-life testing was conducted with human arm motion as the source of excitation. Then, the ability of the entire system to charge solar batteries was investigated. The outcome shows that the DSHBR circuit prominently increased the rectified voltage and the output power while stabilising the DC voltage when compared with the conventional H-Bridge circuit. | Design and Application of a Self-Powered Dual-Stage Circuit for Piezoelectric Energy Harvesting Systems | Piezoelectric energy harvesting;self-powered H-Bridge circuit;dual-stage H-Bridge circuit;rectifier;solar battery | Capacitors;Power generation;Rectifiers;Partial discharges;MOSFET;Energy harvesting;Batteries
This article presents a cell-level differential power processing IC to maximize the power yield under partial shading and mismatch condition in series-connected single junction photovoltaic (PV) cells. A 3-MHz bidirectional buck-boost converter is employed to realize voltage equalization technique forcing the PV cells to constantly operate close to their maximum power points. A novel and simple low-power low-area analog control circuit is proposed to maintain the high system efficiency at low and high levels of mismatch by obviating the need for power hungry blocks such as analog to digital converters, digital to analog converters, op-amps, saw-tooth generator, and regulators. The voltage of adjacent PV cells is used to drive the high-side switches through bootstrap supplies eliminating the need for voltage regulators. The performance of the proposed IC, fabricated in 130 nm CMOS process, is validated through simulation and experimental results. The converter is capable of processing mismatch currents up to 4 A while the control circuitry consumes less than 40 mW and a system efficiency above 95% is achieved. | A Low-Cost Cell-Level Differential Power Processing CMOS IC for Single Junction Photovoltaic Cells | Differential power processing;integrated circuits;maximum power point tracking;optimizers;photovoltaic power systems | Integrated circuits;Maximum power point trackers;Regulators;Inverters;Topology;Power demand;Junctions
Permanent magnet generator (PMG)-based wind energy conversion systems (WECSs) with battery units, have become a popular class of distributed generation units. These distributed generation units are typically operated using various types of controllers, including droop controllers. Existing droop controllers are designed to operate grid-side dc-ac power electronic converters (PEC) to ensure stable and reliable power production by a PMG-based WECS. The employment of battery storage units (to mitigate fluctuations in the power produced by a PMG-based WECS) introduces additional considerations for the design of droop controllers. Such considerations are due to the power available from battery units that is dependent on the state-of-charge (SOC). This paper proposes adjustments in the parameters (droop constants) of the droop control (operate the the discharge PEC) based on the SOC of the battery units. These adjustments are made to further support stable and reliable power delivery of the PMG-based WECS into the point-of-common-coupling (PCC). The proposed adjustments of droop constants are evaluated using a 7.5 kW grid-connected PMG-based WECS with 3.52 kW generator-charged battery storage units. Performance tests are carried out for step changes in the active and reactive power demands, changes in the wind speed, and grid-side disturbances. Test results show that the proposed correction of the droop constants is critical for maintaining a stable, effective, and accurate power delivery by the battery units, thus supporting the voltage/frequency stability at the PCC under different operating conditions. | Parameter Adjustment for the Droop Control Operating a Discharge PEC in PMG-Based WECSs With Generator-Charged Battery Units | Permanent magnet generators;wind energy conversion systems;battery storage systems;droop control;distributed generation | Batteries;Voltage control;Frequency control;Power system stability;Power system dynamics;State of charge;Discharges (electric)
The modular multilevel converter (MMC) with the clamp double submodule (CDSM) performs outstandingly on the handling of DC fault current. As CDSM is composed of multiple switching devices, different operating modes can be produced according to the combination of switching states. Among the effective operating modes, there are inevitably some unexpected modes, which may cause abnormal operation or even failure of the MMC. In order to improve the reliability of MMC, it is necessary to identify all the effective operating modes of CDSM and analyze their trigger conditions. In this article, a novel mode identification method for power converter with multiple switches is used. According to reasonable combination of switching states, the components of CDSM are connected in an orderly manner to obtain all effective operating modes. Based on the operating principle of CDSM, the unexpected modes are further recognized from the effective operating modes, so that the impact of the unexpected modes on the MMC can be obtained. Finally, the recognition and analysis results of the unexpected modes in CDSM is verified by Simulink and Plecs RT Box. | Recognition and Analysis of Unexpected Modes of Modular Multilevel Converter | Modular multilevel converter (MMC);clamp double submodule (CDSM);operating mode;mode identification | Switches;Multilevel converters;Fans;Topology;Clamps;Capacitors;Licenses
The articles in this month’s issue touch upon the design of 6G wireless systems, novel stochastic geometry tools for wireless networks and wide bandgap dc–dc converter topologies. | Scanning the Issue
For a voltage-source-converter (VSC) based high voltage direct current (HVDC) system using modular multilevel converter (MMC) topology, it is vital to address the emergency DC fault current problem, and superconducting fault current limiter (SFCL) is a very serviceable and competitive solution. This paper proposes a performance evaluation approach for applying SFCL in MMC-HVDC transmission system. Firstly, according to different action stages of SFCL and DC circuit breaker (DCCB), the fault development process of the MMC-HVDC is elaborated. The fault current peak, dissipated energy of DCCB and fault clearance time are probed, and the critical limiting impedance is theoretically deduced. Then, three aspects of electrical stress, thermal stress and fault handling speed are specially considered, and a performance evaluation system with multiple indicators is built to assess SFCL functions. Using MATLAB, the performance assessment of a resistive SFCL and an inductive SFCL in a 320 kV/1.6 kA MMC-HVDC system is done. From comparative analyses, it is concluded that the resistive SFCL overall outperforms the inductive SFCL, and while the critical current-limiting resistance and inductance are gained. The suitability and feasibility of the proposed performance evaluation approach are validated. | Performance Evaluation Approach of Superconducting Fault Current Limiter in MMC-HVDC Transmission System | Circuit breaker;high voltage direct current;modular multilevel converter;performance evaluation system;superconducting fault current limiter | Circuit faults;Performance evaluation;Limiting;Fault currents;Stress;Inductance;HVDC transmission
This paper presents the design of a nonlinear optimal control strategy for a wind energy generation system based on a small scale wind turbine, a permanent magnet synchronous generator, a back-to-back power converter, and an LCL filter interconnected with the grid. The main control objectives in this energy system involve the trajectory tracking and regulation of different system variables as generator angular speed, DC-link voltage and reactive power. In order to fulfill these objectives, the application of optimal controllers based on the state-dependent coefficient factorization technique is proposed for both the generator-side converter and the grid-side converter. The advantages of the proposed control scheme are to achieve a wide system operating range, due to the controller design takes into account the system nonlinearities, and in addition, an efficient trajectory tracking of time-varying references generated by a maximum power point tracking algorithm, which uses a wind speed estimator. Also, an LCL filter is used to attenuate the harmonic content of the injected current to the utility grid to satisfy interconnection standards, which requires a THD below 5%. The effectiveness of the proposed controllers is verified via simulations developed in Matlab/Simulink, where the variables to be controlled reach the desired references that ensure proper operation, maximum power extraction, and fulfillment of interconnection standards. | Nonlinear Optimal Control for PMSG-Based Wind Energy Conversion Systems | wind energy conversion system;permanent magnet synchronous generator;nonlinear control;optimal control;maximum power point tracking | Rotors;Optimal control;Maximum power point trackers;Insulated gate bipolar transistors;Wind energy conversion;Trajectory tracking;Synchronous generators
Single-stage power conversion with simple circuit arrangement is one of the attractive features of direct bipolar voltage ac-ac converters. This increases their potency in various applications that require voltage and frequency regulation. The grid voltage compensators, direct variable speed ac-ac drives, and induction heating systems require inverting and non-inverting operation of the input voltage. Their size, cost, and circuit complexity directly depend on the number of switching transistors, as the operation of each transistor requires the use of one gate drive circuit (GDC) and one isolated dc power supply (IDCPS). The size and cost of GDC and IDCPS are much larger than that of switching transistors. The use of fewer switching transistors also ensures low conversion losses and simplifies the switching schemes. Therefore, this research proposes a new ac-ac converter that is realized as a bipolar boost ac voltage controller having a low count of switching transistors. The suggested topology also eliminates the shoot-through of the input source or output filtering capacitor. The characteristics of the proposed circuit are explored through simulation results obtained through the Simulink platform. The confirmation of the simulation results is validated through the laboratory prototype. | An Improved Bipolar Voltage Boost AC Voltage Controller With Reduced Switching Transistors | AC converter;bipolar voltage;grid voltage compensator;induction heating system;shoot through | Voltage control;Topology;Transistors;Switching circuits;Switches;Program processors;Power quality
Multi-timescale interaction of power electronics devices, including voltage source converter (VSC), has made the stability and analysis of high penetrating renewable power systems very complicated. In this paper, the impedance model is used to analyze the multi-timescale characteristics and interaction of the VSC. Firstly, the multi-timescale impedance characteristics of VSC are investigated based on the Bode plots. It is found that the slow-timescale (within the DC-link voltage control scale) and fast-timescale (within the AC current control scale) models are separately consistent with the full-order model perfectly within their low- and high-frequency ranges. In addition, there exists a high impedance peak within the intermediate frequency range (roughly from 10 Hz to 100 Hz). Then, the impedance peak is theoretically estimated and explained by the slow-fast-scale impedance parallel resonance through transfer-function diagram analysis. Moreover, it is found that the impedance peak is more related to some outer controllers, such as the alternative voltage control and active power control. Specifically, larger proportional coefficients can greatly suppress the resonance peak. Finally, simulations and experiments are conducted to verify the generality of the multi-timescale characteristics and interaction of the VSC. Hence these findings are not only significant to provide a physical insight into the inner key structure of the impedance of VSC, but also expected to be helpful for controller and parameter design of the VSC. | Fast-Slow-Scale Interaction Induced Parallel Resonance and its Suppression in Voltage Source Converters | Small-signal stability;multiple time-scale analysis;interaction;parallel resonance;parameter design | Current control;Analytical models;Power control;Resonant frequency;Power system stability;Stability analysis;Power electronics
Finite control set model predictive control (FCS-MPC) has been widely studied and applied to the power converters and motor drives. It provides the power electronics system with fast dynamic response, nonlinear system formulation, and flexible objectives and constraints integration. However, its variable switching frequency feature also induces severe concerns on the power loss, the thermal profile, and the filter design. Stemming from these concerns, this article investigates the variable switching frequency characteristics of FCS-MPC on the grid-connected inverters. An intuitive relationship between the switching frequency and the magnitude of the converter output voltage is proposed through the geometry analysis, where the switching frequency is maximized when the converter output voltage is around one-third of the DC bus voltage and decreasing when the output voltage moves away from this value. The impacts of this variable switching frequency property on the power loss and current harmonics are also analyzed. Simulation and experimental results both verify the proposed property. With this intrinsic property, FCS-MPC can autonomously achieve a less-varying temperature profile of power modules and an improved reliability compared with the conventional control strategy. | Investigation of Variable Switching Frequency in Finite Control Set Model Predictive Control on Grid-Connected Inverters | Finite control set model predictive control;geometry analysis;grid-connected inverter;power loss;switching frequency;switching state;voltage vector space | Switching frequency;Switches;Power harmonic filters;Linear programming;Control systems;Inverters;Voltage control
In order to accurately analyze the effect of combined magnetic shielding on stray load losses of converter transformer, a three-dimensional (3D) finite-element analysis (FEA) model is established. The total losses can be gotten by summing the simulated losses of each harmonic. The effectiveness of the presented simulation method is verified by comparing the simulated and tested stray load losses of the converter transformer in the case of rated operation without lobe-type magnetic shielding structure. Afterwards, the installation position of lobe-type magnetic shielding is optimized by considering its effect on stray load losses. Finally, the stray load losses under different DC bias currents are simulated and analyzed. | Numerical Analysis of the Effect of Converter Transformer Combined Magnetic Shielding on Stray Load Losses Considering DC Bias | Magnetic shielding;stray load losses;converter transformer;DC bias | Magnetic shielding;Windings;Loss measurement;Load modeling;Harmonic analysis;Magnetic flux density;Eddy currents
This article presents a family of transformerless active switched inductor and switched capacitor Ćuk high voltage gain dc–dc converters. The configuration of this family has the advantages of nonpulsating output current, high step-up voltage gain, low voltage, and current stress across the component. Thus, conduction losses are decreased owing to the low-voltage-rating of the semiconductors. The Ćuk converter with two switched-capacitor cells is evaluated in detail. The experimental results are provided to verify the theoretical analysis. | Family of Transformerless Active Switched Inductor and Switched Capacitor Ćuk DC–DC Converter for High Voltage Gain Applications | DC–DC converter;high step-up;high voltage gain;transformerless;Ćuk converter | Switches;Inductors;Capacitors;Stress;High-voltage techniques;Industrial electronics;Topology
The use of very high-resolution digital pulse width modulators (DPWMs) for high frequency dc-dc converters has been steadily increasing in recent years. However, the resolution of the DPWM formed by counters and comparators is limited when the switching frequency rise above MHz range. Given this limitation, new strategies for DPWM architectures are being designed to increase the resolution of the signals. This article proposes two new DPWMs architectures with the aim of increasing the resolution of trigger signals using field programmable gate arrays (FPGAs). The first proposed architecture is a hybrid DPWM, which integrates a clock manager and a delay line. For this architecture, the delay line is configured using FPGA intellectual properties (IP) blocks. This delay stage allows a fine resolution in the picosecond scale. In addition, an alternative solution has been implemented to generate two signals, the main signal and its complementary one, including high resolution for the dead time, which is also configurable. Both architectures have been tested through static and dynamic tests on two FPGAs of different costs, an Artix-7 (low-cost) and a Kintex-UltraScale 7 (high-cost) by Xilinx. | Design and Implementation of Two Hybrid High Frequency DPWMs Using Delay Blocks on FPGAs | Complementary signal;dc–dc converters;dead time;field programmable gate arrays (FPGA);high resolution;hybrid DPWM;low-cost FPGA | Field programmable gate arrays;Clocks;Delay lines;Signal resolution;Tuning;Pulse width modulation;Delays
To suppress the influence of power fluctuation in the DC microgrid system, virtual DC motor (VDM) control is applied to the energy storage converter for improving the stability of the power system. Due to the fixed parameters adopted in the traditional VDM control strategy, the dynamic response of the system cannot be taken into account. Based on the traditional VDM control strategy, a small signal model is established to analyze the influence of the moment of inertia J and the damping coefficient D on the control performance. Moreover, the effects of J and D on the dynamic response of DC bus voltage under power fluctuation are thoroughly analyzed. Consequently, a novel parameter-adaptation-based VDM control strategy is proposed by realizing the adaptive adjustment of J and D. Furthermore, the comparative simulation of three kinds of operating conditions are carried out, and the adaptive parameters are determined through comparative simulation under three kinds of operating conditions. The results show that the proposed control strategy has great superiorities in control effect and flexibility, and the anti-interference and dynamic response abilities of the system are significantly improved, by comparing with the traditional control strategies. | Parameter-Adaptation-Based Virtual DC Motor Control Method for Energy Storage Converter | Adaptive parameters;virtual DC motor control;DC bus voltage fluctuation suppression;dynamic response optimization;stability of DC microgrid | DC motors;Microgrids;Fluctuations;Power system stability;Voltage control;Damping;Energy storage
A reliable protection coordination system between the power electronic converters and solid-state device-based fast protection unit in a standalone dc microgrid supplied by a wave energy converter (WEC) and an energy storage unit is presented. A system model with solid-state circuit breakers is developed in Piecewise Linear Electrical Circuit Simulation (PLECS) to analyze the steady-state operation as well as faulted conditions. The effect of both resistive and constant power loads on a current-limited bus controlling converter behavior during an overload event is analyzed theoretically. Also, the variation in the WEC power output and its effect on bus voltage during overload are investigated. The analysis has led to a novel dual current-voltage feedback-based protection coordination system. The method does not require any communication between the solid-state circuit breakers and converters and eliminates the need for adaptive updating of the overcurrent threshold with varying renewable generation output. Bus capacitor discharge during a short-circuit is analyzed theoretically as well to formulate an instantaneous trip threshold selection utilizing device gate driver functionality. The proposed protection coordination system ensures rapid fault isolation and continued power delivery to the healthy segments. An SiC-based bidirectional, solid-state dc circuit breaker prototype is designed and fabricated, which has been used to implement the proposed protection method with a 380-V dc bus-based system. | Local Measurement-Based Protection Coordination System for a Standalone DC Microgrid | Constant power load;current limit;power electronic converter;solid-state dc circuit breaker;standalone dc microgrid;wave energy | Microgrids;Circuit faults;Circuit breakers;Inverters;Reliability;Load modeling;Torque
This article presents an online health monitoring scheme for dc capacitors in modular multilevel converters (MMCs). The health monitoring algorithm is based on detecting changes in the dc capacitance value over time. The proposed algorithm only utilizes measurements that are typically available in flexible alternating current transmission systems and high-voltage direct current applications. Hence, in the proposed estimation method, no additional sensors are used. The estimation scheme considers the presence of noise in voltage and current measurements, and utilizes a recursive least square estimator in conjunction with a special low-pass filter to minimize the estimation errors. Simulation results of a hardware replica, as well as experimental results on a low-power MMC prototype show that the proposed scheme can identify the dc-link capacitance value with a maximum error of 1%. | Online Health Monitoring of DC-Link Capacitors in Modular Multilevel Converters for FACTS and HVDC Applications | DC capacitor;flexible alternating current transmission systems (FACTS);health estimation;modular multilevel converter (MMC);online monitoring;reliability | Capacitors;Estimation;Capacitance;Current measurement;Voltage measurement;Automatic voltage control;Monitoring
The High Voltage Direct Current (HVDC) is an emerging technology that transmits power over long distances and at a higher capacity than the traditional AC systems. Integration of HVDC into modern power networks requires vital modification to the Supervisory, Control and Data Acquisition (SCADA) system, particularly in power system applications. For instance, the state estimator toolbox is an essential software to estimate the network AC and DC systems states. However, the state estimator may fail due to severely corrupted data, a.k.a bad data; hence, an additional data treatment is needed. This paper presents a unified bad data detection block for Weighted Least Squares (WLS) state estimation algorithm. The bad data detection block works for hybrid Voltage Source Converter (VSC)-HVDC/AC transmission systems. It improves the traditional Largest Normalized Residual (LNR) method by integrating the Gaussian Mixture Model (GMM) algorithm. This method reduces the time needed for bad data detection, increases the algorithm robustness, and enhances estimation accuracy. The Cigre B4 network is used as a test case to validate this work on a hybrid VSC-HVDC/AC network. Also, grid load and generation data from the UK is used to construct the simulation measurements and the GMM model. Simulation results show that the modified GMM-LNR has considerably reduced the detection time and improved the WLS accuracy. | State Estimation for Hybrid VSC Based HVDC/AC: Unified Bad Data Detection Integrated With Gaussian Mixture Model | State estimation;VSC;HVDC;AC/DC;bad data;unified;GMM;LNR | State estimation;Voltage measurement;Measurement uncertainty;HVDC transmission;SCADA systems;Noise measurement;Couplings
This article presents a 2.4 GHz and high-efficiency wireless power receiver (Rx) integrated with a low-power transmitter (Tx) for wireless charging of the Internet-of-Things (IoT) or wearable devices. A single pole double throw (SPDT) circuit isolates the operation of the Rx from Tx, thereby offering the capability of sharing antenna between them. The Rx employs a high-efficiency radio frequency (RF)-dc converter, which is facilitated with threshold voltage cancellation technique for enhancing the efficiency, and adjustable internal impedance matching network to compensate the nonlinear behavior of the input impedance with respect to input power level. In addition, it includes a boost dc-dc converter to charge the storage element with a fixed voltage and current. The Tx utilizes a low-power phase-locked loop (PLL) and a class-D power amplifier (PA). Several techniques are adopted to achieve low power consumption. The chip is implemented in a 180 nm CMOS process with a die size of <inline-formula> <tex-math notation="LaTeX">$2.3\,\,\mathrm {mm} \times 5\,\,\mathrm {mm}$ </tex-math></inline-formula>. The Rx shows the measured RF to dc maximum power conversion efficiency (PCE) of 53.8% at the input power level of 0 dBm. The Tx achieves a variable output power range of −10 to 10 dBm, while consumes 4 and 23 mA at 0 and 10 dBm output power, respectively. | A 2.4 GHz Power Receiver Embedded With a Low-Power Transmitter and PCE of 53.8%, for Wireless Charging of IoT/Wearable Devices | High-efficiency;Internet-of-Things (IoT);low-power transmitter (Tx);power transceiver (Rx);threshold voltage cancellation;wireless charger | Threshold voltage;Radio frequency;Inductive charging;Impedance;Sensitivity;Phase locked loops;Batteries
In this paper, a symmetrical pole placement Method-based Unity Proportional Gain Resonant and Gain Scheduled Proportional (PR-P) Controller is presented. The proposed PR-P controller resolved the issues that are tracking repeating control input signal with zero steady-state and mitigating of 3rd order harmonic component injected into the grid associated with the use of PI controller for single-phase PV systems. Additionally, the PR-P controller has overcome the drawbacks of frequency detuning in the grid and increase in the magnitude of odd number harmonics in the system that constitute the common concerns in the implementation of conventional PR controller developed as an alternative to PI controller. Moreover, the application of an unprecedented design process based on changing notch filter dynamics with symmetrical pole placement around resonant frequency overcomes the limitations that are essentially complexity and dependency on the precisely modelled system associated with the use of various controllers such as Adaptive, Predictive and Hysteresis in grid connected PV power generation systems. The proposed PR-P controller was validated employing Photovoltaic emulator (PVE) consisting of a DC-DC Buck power converter, a maximum power point tracking (MPPT) algorithm and a full-bridge grid connected inverter designed using MATLAB/Simulink system platform. Details of the proposed controller, Photovoltaic emulator (PVE) simulations, analysis and test results were presented in the paper. | Symmetrical Pole Placement Method-Based Unity Proportional Gain Resonant and Gain Scheduled Proportional (PR-P) Controller With Harmonic Compensator for Single Phase Grid-Connected PV Inverters | Proportional resonant current controller;harmonic compensator;buck converter based PV emulator;MPPT | Harmonic analysis;Inverters;Power harmonic filters;Pulse width modulation;Voltage control;Photovoltaic systems;Mathematical model
Modular multilevel converter (MMC) is an excellent topology for medium- and high-voltage applications due to its advantages over other multilevel converters. However, the control algorithm design needs meticulous attention as each submodule (SM) capacitor voltage is balanced around their reference. Any voltage inequality between the SM voltage causes the second harmonic-dominated circulating current inside the MMC. The circulating current increases the rms value of the arm currents, component ratings, and the ripple in the capacitor voltages unless it is appropriately controlled. This article proposes an optimized closed-loop circulating current control method based on PR and PI controllers in abc reference frame to prevent high circulating current inside an MMC. The proposed method suppresses the magnitude of circulating current while reducing the ripple in capacitor voltages. The ripple in the dc link voltage is also reduced without any supplementary controller under balanced and unbalanced ac grid conditions. Thus, the proposed circulating current control method reduces the conduction losses and component ratings, while the converter's efficiency and reliability increase. The method's verification is tested on a point-to-point connected MMC-based high voltage direct current system in a real-time simulator with Xilinx FPGA-based MMC emulator and arm controller. | An Optimized Circulating Current Control Method Based on PR and PI Controller for MMC Applications | Circulating current control;high-voltage dc (HVdc);MMC reliability;modular multilevel converter (MMC);real-time digital simulator (RTDS);switching model | Capacitors;Voltage control;Harmonic analysis;Current control;Switches;Inductors;Multilevel converters
The three-level converters have an inherent problem of the neutral-point (NP) voltage unbalance due to the split dc-link capacitors. This NP voltage unbalance degrades the output voltage/current waveform quality. A carrier-based discontinuous pulsewidth modulation (CB-DPWM) with NP voltage balancing strategy-that involves the injection of calculated zero-sequence voltages to the original modulation signal-is implemented for the three-level T-type converter in this article. The zero-sequence voltages are determined from the space-vector synthesis of the converter output voltages. This method allows the determination of the zero-sequence voltages with few judgment conditions. Unlike the space-vector-based discontinuous pulse width modulation, the CB-DPWM is easier to realize in practical applications. Moreover, the proposed CB-DPWM can also be directly used in parallel systems, which can suppress NP voltage ripples and circulating currents simultaneously by a coordinated strategy. The efficacy of the proposed method in balancing the NP voltage in single and parallel systems is demonstrated by simulations and experiments. | A Carrier-Based Discontinuous PWM for Single and Parallel Three-Level T-Type Converters With Neutral-Point Potential Balancing | Carrier-based discontinuous pulsewidth modulation (CB-DPWM);circulating currents;neutral-point (NP) voltage balance;three-level T-type converter;zero-sequence voltage | Switches;Voltage control;Pulse width modulation;Legged locomotion;Capacitors;Electric potential;Topology
This paper presents a detailed design methodology for a DC-DC converter based on the recent Quasi-Y Source impedance network, which has interesting characteristics for applications related to renewable energy sources. Despite the advantages of this particular impedance network, there is a lack in the current literature, of details regarding the design of the diode and coupled inductors, and a description of its leakage inductance impact on the performance of the Quasi-Y-Source based converter. Therefore, this work presents design guidelines for the coupled inductors including core material choice criteria and optimization of windings combinations. Several analyses are conducted, through computational simulation, with respect to voltage stresses on the converter switches. The simulations results are compared with experimental implementation considering different voltage gain B operational scenarios. The obtained results shows that the proposed approach is useful to design: (a) Quasi-Y Source DC-DC converter components; (b) Evaluate the best coupled inductors configuration; (c) Implement closed loop controllers and snubbers circuits. A discussion evaluating the converter characteristics is made, exploring possible solutions to problems related to real operation scenarios. | Quasi-Y Source network: A design and analysis approach for a DC-DC application | Impedance Network;Quasi-Y;DC-DC converter;Renewable energy | Mathematical model;Computational modeling;Toroidal magnetic fields;Integrated circuit modeling;Inductors;DC-DC power converters;Renewable energy sources
This article presents a novel methodology and experimental setup for measuring iron loss under pulsewidth-modulated (PWM) power supply using a ring sample of the ferromagnetic laminated core. A power converter based on silicon carbide technology was used to achieve high switching frequencies and near ideal output voltage. The unique feature of the proposed setup is iron loss measurement under dc magnetization bias using a single excitation winding supplied by the single-phase inverter. The research objective is to determine the influence of PWM and inverter parameters on iron losses and to establish the methodology for measurement and data processing required to produce loss data maps that can be used to improve the accuracy of the total loss estimate for an electrical machine. | Methodology and Measurement Setup for Determining PWM Contribution to Iron Loss in Laminated Ferromagnetic Materials | DC bias;inverter;iron loss;laminated ferromagnetic materials;pulsewidth modulation (PWM);ring core;silicon carbide (SiC) | Windings;Loss measurement;Inverters;Magnetic cores;Iron;Pulse width modulation;Frequency measurement
This paper proposed a light-emitting diode (LED) automatic lighting system for plant factories. This system can achieve the simultaneous effects of automatic dimming and seven-segment mixing; the light intensity and color can therefore be adjusted according to the properties of the plants to increase crop harvest. The operation method comprises detection of the light source through a photosensitive diode CdS, and sending the analog value obtained from the light intensity to the single chip dsPIC30F4011 for analog-to-digital conversion. This single chip stores the digital value in the internal pulse width modulation (PWM) register and outputs it to the dimming circuit to achieve the effect of automatic dimming. In addition, the operator can also connect to the system using smartphone Bluetooth and an ATmega328 single chip and manually select the color of the light source through the human–machine interface. The ATmega328 chip receives the operating signal and transfers it to the dsPIC30F4011, which automatically changes the PWM output channel to achieve seven-segment light mixing. | Design and Implementation of an LED Automatic Lighting System for Plant Factories | Automatic lighting System;dc-dc converter;automatic dimming;automatic light mixing | Lighting;Buck converters;Pulse width modulation;Production facilities;Light sources;Licenses;Inductance
This paper proposes a hybrid submodule modular multilevel converter (MMC) topology which is suitable for multi terminal direct current (MTDC) transmission systems. Each arm of the proposed MMC topology consists of a half-bridge submodule (HBSM) branch and two parallel full-bridge submodule (FBSM) branches. Comparing with the conventional MTDC transmission system, the proposed topology can selectively block the DC fault current and isolate the corresponding fault line without expensive DC circuit breakers (DCCBs). Thus, the influence range of the DC fault can be reduced and the reliability of the power supply can be improved as well. The corresponding modulation and voltage balancing strategies are developed for the proposed hybrid MMC topology. The feasibility of the proposed topology and control strategy is verified in the MATLAB/ Simulink simulation. | MMC-MTDC transmission system with partially hybrid branches | Hybrid modular multilevel converter;multi terminal networks;high voltage dc (HVDC) transmission | Topology;Circuit faults;Capacitance;Capacitors;Power cables;Inductors;Hybrid power systems
This article presents a novel simplified method to implement the finite set - model predictive control technique for photovoltaic generation systems connected to the ac network. This method maintains the advantages of the conventional finite set - model predictive control, such as fast response, simple implementation, and easy understanding; but it also eliminates the use of a cost function and hence the weighting factors, instead, it finds the optimal operating state directly from the model and the discrete number of valid states of the converter. Although the proposed algorithm does not compute a cost function, it is able to select the inverter state that minimizes the tracking error by using a hexagonal convergence region. The main advantage of this technique is to reduce the computational cost in 43% of the algorithm that selects the best state, presenting a simple and complete algorithm without compromising the predictive control performance. The proposed algorithm properly operates under various conditions such as changes in the network frequency and changes in the system parameters. | A Novel Simplified Implementation of Finite-Set Model Predictive Control for Power Converters | Predictive control;solar power generation;ac-dc power converters;fast MPC | Voltage control;Mathematical model;Predictive control;Solar power generation;Photovoltaic systems;Prediction algorithms;Power harmonic filters
The proliferation of renewable energy sources is promoting the use of dc-dc power electronic converters in power distribution systems. It is well-known that the interconnection of power electronic converters can be a source of instabilities. Traditionally, impedance-based stability analyses are performed using either the analytical description or the identification of the output impedance of the source converter and the input admittance of the load converter. However, this methodology is restricted by the small-signal conditions, which are usually violated in this kind of systems due to the high variability imposed by the renewable energy sources. In nonlinear systems, the stability analysis usually consists on the definition of the region of attraction around a stable equilibrium point. In the literature, the analysis of nonlinear systems is almost exclusively applied to analytical systems, where all the details are known. This paper proposes a black-box methodology to obtain the region of attraction of the equilibrium point of commercial off-the-shelf dc-dc converters working in power distribution systems. First, optimization algorithms are used to identify the parameters of a predefined structure, such that it is able to reproduce the dynamic behavior of the system. The parameters identified can be used to create a switching equivalent model that accounts for the nonlinearities produced by the switching process of the converters. Second, the bisection method is implemented to minimize the number of simulations needed to determine the region of stability accurately. The proposed methodology has been validated both with simulations and with an experimental setup. | Nonlinear Stability Analysis of DC-DC Power Electronic Systems by Means of Switching Equivalent Models | Bisection method;black-box models;digital twin;GAPSO algorithm;nonlinear systems;optimization algorithms;parameters identification;power system dynamics;stability analysis;system identification | Analytical models;Switches;Stability criteria;Mathematical model;Power electronics;Heuristic algorithms;Load modeling
In this paper, a control strategy for an isolated DCDC dual active bridge converter to adapt different voltage levels in a DC microgrid is proposed. The control strategy allows regulating the output voltage while maintaining in zero the mean value of the current in the high frequency transformer. The system is represented with a linearized version of its generalized average model and the controller is designed using classical techniques. The performance of the proposal is validated with simulations and experimental results. | Control of a DC-DC Dual Active Bridge Converter in DC Microgrids Applications | microgrid;bidirectional DC-DC converter;dual active bridge converter;high frequency transformer;small signal model;classic control | Semiconductor device modeling;Microgrids;Bridge circuits;High-frequency transformers;Voltage control;Silicon compounds;Silicon
In this paper, a high-order nonlinear disturbance observer-based fractional-order sliding mode control (FOSMC) strategy is proposed for DC/DC buck converters in the presence of mismatched disturbances, ensuring the properties of both stability and dynamic performance. Traditional sliding mode control can deal with matched disturbances while achieving desired closed-loop performance, unfortunately it is particularly sensitive to mismatched disturbances. In the proposed control structure, two nonlinear disturbance observers are constructed to estimate both matched and mismatched disturbances in finite time. Then, the estimated variables are used for the fractional-order sliding mode surface design, where a super twisting sliding mode controller is designed to drive the states of the system to track their desired values. Comparing with the traditional SMC, the proposed method not only reduces the sensitivity of the system to mismatched disturbance, but also improves the transient performance of the system. Simulation and experimental results have comprehensively illustrated the feasibility and effectiveness of the proposed strategy. | Fractional-Order Sliding Mode Approach of Buck Converters With Mismatched Disturbances | Buck converters;mismatched disturbances;sliding mode control;fractional order | Buck converters;Voltage control;Disturbance observers;Sliding mode control;Uncertainty;Inductors;Stability criteria
This article presents a high gain non isolated dc converter (HGNIDC) employed in single-phase grid-tied solar photovoltaic supply system (SPSS). In the proposed power optimized architecture based SPSS, each photovoltaic (PV) module is connected through HGNIDC to the common dc bus. The HGNIDC boosts up the low PV voltage as well as facilitates to harvest the maximum solar energy. For maximum power harvesting, fuzzy logic control (FLC) is used. The FLC enables high conversion efficiency at different weather conditions, fast dynamic response, reduced PV voltage oscillation, and does not require system specifications. For delivering the power to the ac grid from the common dc bus, an H-bridge voltage source converter (VSC) is used. The synchronization of VSC with the utility grid is carried out using an enhanced third-order generalized integrator (ETOGI). The ETOGI is able to extract fundamental grid voltage even under grid polluted conditions such as voltage sag, swell, higher dc-offsets, and harmonics. The performance of the proposed control approaches is validated using MATLAB/Simulink platform. The real time implementation is obtained using DSP board TMS320F28379D on the developed laboratory prototype. | High Gain Non Isolated DC Converter Employed in Single-Phase Grid-Tied Solar Photovoltaic Supply System | DC converter;fuzzy logic control (FLC);maximum power harvesting (MPH);photovoltaic (PV) supply;voltage source converter (VSC) | Synchronization;Power harmonic filters;Capacitors;Voltage control;Photovoltaic systems;Power system reliability;Inductors
This article investigates three families of symmetric single-phase multilevel converters with two dc links for inverter applications. The proposed configurations are based on cascaded cells formed by two-level legs and injection transformers that are connected to a basic cell formed by two half H-bridges with shared-legs. Three types of cells are proposed: cell <inline-formula><tex-math notation="LaTeX">$U$</tex-math></inline-formula>, composed of three legs and two transformers; cell <inline-formula><tex-math notation="LaTeX">$V$</tex-math></inline-formula>, composed of four legs and three transformers; and cell <inline-formula><tex-math notation="LaTeX">$W$</tex-math></inline-formula>, composed of six legs and four transformers. The topologies operate in the nonisolated condition (with one less transformer). The generalized system model equations of proposed topologies are discussed. The transformer turns ratios and the dc-link voltages are determined in order to improve the system symmetry and generate the output voltage with low harmonic contents. An unidimensional pulsewidth modulation technique is presented to control the switches of the converters. Harmonic distortion analysis, number of components, rating of the semiconductor devices, power semiconductor losses, IGBT and diode temperature analysis, and transformer ratings are used to compare the proposed configurations with a modular symmetric multilevel inverter formed by three-leg modules cascaded thought injection transformers. The proposed converters present advantages as higher quality of output voltages, and lower semiconductor power losses using the same or lower number of circuit components. Experimental results are shown to demonstrate the feasibility of the systems. | Cascaded Transformer Symmetric Single-Phase Multilevel Converters With Two DC Sources | Cascaded shared leg with two dc links (CSL-2D);efficiency;generalized system model;harmonic distortion;parameters calculation;semiconductor losses;unidimensional PWM technique | Legged locomotion;Topology;Multilevel converters;Pulse width modulation;Multilevel inverters;Mathematical model;Harmonic distortion
In this study, a rectenna is adopted in a microwave-based wireless power transfer system to rectify the received radio frequency (RF) to DC power. Each rectenna comprises a DC-DC converter at the DC output port to ensure a stable power supply and a Schottky diode for the DC-combining network. The results indicate that the RF-DC conversion efficiencies of the rectifier circuit and 4×1 rectenna were 71% and 71.2% when the unit-cell RF input levels were 19 dBm and 19.6 dBm, respectively. Furthermore, the DC output levels of a 4×8 rectenna with and without the DC-DC converter were 28 V and 30 V, respectively, when the unit-cell RF input level was 20.2 dBm. Additionally, the RF-DC conversion efficiencies were 52.6% and 59.9% with and without the DC-DC converter, respectively. Thus, we experimentally verified that the Schottky diode combined with the DC-DC converter at the DC output port can increase the DC power combining level, making it suitable as an extendable array rectenna system. | Extendable Array Rectenna for a Microwave Wireless Power Transfer System | Rectenna;Schottky diodes;wireless power transmission | Rectennas;Schottky diodes;Receiving antennas;Radio frequency;Transmitting antennas;DC-DC power converters;Rectifying circuits
A fast dynamic response is one of the key demands for the dual active bridge (DAB) dc-dc converter to achieve a well-regulated output voltage over a wide range of operating conditions. Recently, model predictive control (MPC) has become a promising alternative to achieve fast dynamic response when compared to other classical converter control techniques. This paper presents an MPC based control approach augmented with a current stress optimized scheme based on triple phase shift (TPS) modulation to improve the dynamic performance and maintain a desired output voltage level without violating a minimum current stress constraint. A prediction model has been developed to accurately predict the dynamic behavior of the output voltage in the next horizon under the input voltage variations and load disturbances. As the model is developed using the TPS modulation thus inner phase shifts of the H-bridges as well as system's states are required to solve the formulated control problem. The inner phase shifts of the H-bridges are calculated using current stress optimized TPS scheme. Simulation and experimental results are provided to demonstrate the merits of the proposed control algorithm which includes a fast dynamic response without no overshoots in the output voltage, fixed switching frequency, low computational complexity and high degree of robustness. | Model Predictive Control With Triple Phase Shift Modulation for a Dual Active Bridge DC-DC Converter | Dual active bridge (DAB) dc-dc converter;triple phase shift (TPS);model predictive control(MPC);dynamic performance | Switches;Stress;Heuristic algorithms;DC-DC power converters;Phase modulation;Voltage control;Predictive models
Global environmental changes, nuclear power risks, losses in the electricity grid, and rising energy costs are increasing the desire to rely on more renewable energy for electricity generation. Recently, most people prefer to live and work in smart places like smart cities and smart universities which integrating smart grid systems. The large part of these smart grid systems is based on hybrid energy sources which make the energy management a challenging task. Thus, the design of an intelligent energy management controller is required. The present paper proposes an intelligent energy management controller based on combined fuzzy logic and fractional-order proportional-integral-derivative (FO-PID) controller methods for a smart DC-microgrid. The hybrid energy sources integrated into the DC-microgrid are constituted by a battery bank, wind energy, and photovoltaic (PV) energy source. The source-side converters (SSCs) are controller by the new intelligent fractional order PID strategy to extract the maximum power from the renewable energy sources (wind and PV) and improve the power quality supplied to the DC-microgrid. To make the microgrid as cost-effective, the (wind and PV) energy sources are prioritized. The proposed controller ensures smooth output power and service continuity. Simulation results of the proposed control schema under Matlab/Simulink are presented and compared with the super twisting fractional-order controller. | Hybrid Wind/PV/Battery Energy Management-Based Intelligent Non-Integer Control for Smart DC-Microgrid of Smart University | Renewable energy;smart university;DC-microgrid;energy management control;fuzzy logic control;fractional order control | Batteries;Energy management;Microgrids;Voltage control;State of charge;Fuzzy logic;Wind energy
An inverter or converter achieves the desired dc-ac or dc-dc conversion as required by electric and hybrid electric vehicles. This conversion is typically performed using semiconductor switches such as Insulated Gate Bipolar Transistors (IGBTs) modules consisting of transistors and diodes. Multiple transistors-diode pairs are integrated under a common copper base plate (also referred to as case). As power density increases, the heat dissipation of each device is influenced by other devices. The heat loss from semiconductor devices needs to be effectively dissipated to the ambient to maintain the temperature of IGBTs and diodes within acceptable limits (mentioned by the component manufacturer or based on the desired thermal margin in design). The over-temperature of the IGBT junction causes reliability issues resulting in solder fatigue and bond wire wear-out. The current work comprises predicting the temperature-dependent heat loss (electrothermal modeling) and thermal management techniques to dissipate these losses effectively to the ambient. An influence coefficient matrix is defined for liquid-cooled IGBT modules and used to estimate the die-to-die thermal influence. The IGBT module's heat distribution and its effect on the die temperature are studied for dc-dc and dc-three phase ac conversion. | Thermal Influence Coefficients-Based Electrothermal Modeling Approach for Power Electronics | Die-to-die temperature variation;diodes;electrothermal modeling;heat distribution;influence coefficients;insulated gate bipolar transistors (IGBTs);power electronics | Insulated gate bipolar transistors;Cooling;Switching loss;Heating systems;Mathematical model;Inverters;Transistors
The AC / DC active distribution network (ADN) connected to a large number of renewable energy source (RES) and new loads such as EV will become the main form of the future ADN, which intensifies the volatility and uncertainty of the net load. To cope with this situation, considering various types of flexibility resources, this paper quantitatively evaluates the flexibility demand and supply in the system, and constructs a day-ahead flexible operation model of AC/DC ADN with a high proportion of RES. At first, the flexibility demand is quantified firstly by considering volatility and uncertainty comprehensively, and the conditional probability distribution of wind power volatility is obtained through the analysis of mutual information and other correlation coefficients. Then, a quantitative method to the time flexibility provided by orderly charging of electric vehicles (EVs) is proposed for the flexible cooperation with other resources. Besides, voltage source converter (VSC) with precise loss is considered as flexibility source to participate in dispatching. Furthermore, considering the preference of flexibility in different directions, a weighted node flexibility margin index is proposed. Considering the accuracy and computational efficiency, a second order cone relaxation method which is suitable for the elaborate VSC model is applied in this paper. In the end, Test results of an improved IEEE33-bus system with a three-terminal DC network show that the proposed model can improve the flexibility and reduce the operation cost of the ADN. | Flexible Operation of AC/DC Distribution Network Based on Improved Flexibility Demand Quantification | AC/DC distribution network;flexibility;optimal operation;flexibility demand | Wind power generation;Uncertainty;Indexes;Distribution networks;Dispatching;Probability distribution;Load modeling
The design and performance analysis of an open-ended three-phase induction motor, driven by an Infinite Level Inverter (ILI) with its speed control using scalar and direct vector control techniques are presented in this paper. The ILI belongs to an Active-Front-End (AFE) Reduced-Device-Count (RDC) Multi-level Inverter (MLI) topology. The fundamental structure of this inverter topology is a dc-to-dc buck converter followed by an H-bridge. This topology performs a high-quality power conversion without any shoot-through issues and reverse recovery problems. The performance of the proposed topology is validated using a resistive load. The THD of output voltage waveform obtained is 1.2%. Moreover, this topology has exhibited a high degree of dc-source voltage utilization. ILI considerably reduces the switching and conduction losses, since only one switch per phase is operated at high frequency, and other switches are operated at power frequency. The overall efficiency of the inverter is 98%. The speed control performance of the ILI topology using three-phase open-ended induction motor has been further validated through scalar and direct vector control techniques. Results obtained from simulation studies are verified experimentally. | Scalar and Vector Controlled Infinite Level Inverter (ILI) Topology Fed Open-Ended Three-Phase Induction Motor | Active-front-end;multi-level inverters;reduced-device-count;scalar and direct vector control;three-phase infinite level inverter | Topology;Inverters;Switches;Capacitors;Voltage control;Inductors;Induction motors
The adoption of light-emitting diodes (LEDs) for lighting applications is becoming increasingly relevant as this recent technology is advancing. Given the recent uptake of LED lighting technologies for distinctive end-uses, the research community has also committed to the development of an ever-increasing range of power electronic converters that are suitable for yielding maximum quality lighting, high efficiency, and long lifetimes. As one of the most recent and promising technologies of the moment, it is vital to fully understand the performance and merits of each state-of-the-art LED lighting technology. Accordingly, this paper compiles essential information about a broad range of state-of-the-art LED lighting systems, aiming to compare their performances in terms of efficiency. Based on the comparative analysis, the main merits and drawbacks of each LED lighting system architecture are obtained. Then, a detailed evaluation of the performance of a particular LED lighting system and the corresponding control strategy is developed, thereby enabling a clear view of the evolution of the performance of the system as a function of parameters like supply voltage and number of driver channels. | Comprehensive survey and critical evaluation of the performance of state-of-the-art LED drivers for lighting systems | Efficiency analysis;LED lighting;AC-DC converters;DC-DC converters | Lighting;Light emitting diodes;Pulse width modulation;Buck converters;Topology;Automotive engineering;Power control
Multi-terminal high voltage DC (MT-HVDC) grid has broad application prospects in connecting different energy sources, asynchronous interconnection of power grids, remote load power supply, and other fields. At present, the key technologies that affect the development of MT-HVDC transmission system include swift fault identification and location in the DC line and its rapid isolation. Traditional fault monitoring relies on line communication, which cannot guarantee the rapidity and reliability of protection; moreover, it may even cause device damage. A fault identification scheme based on a single-terminal transient is presented in this paper. This scheme calculates the line inductance by using the rise rate of fault current at the initial stage of the fault, and determines the occurrence of the fault by comparing the observed line inductance with the set value, which lays a foundation for calculating the location of the fault point using distance protection. A simulation model on the PSCAD/EMTDC platform is built; the simulation example verifies that the proposed scheme can identify faults under dissimilar conditions while maintaining a low error level on the premise of no communication lines so as to meet the protection requirements of the MT-HVDC grid. | Fast protection strategy for DC transmission lines of MMC-based MT-HVDC grid | Multi-terminal high voltage DC (MT-HVDC) grid;modular multilevel converter (MMC);DC circuit breaker (DCCB);bipolar short-circuit;fault identification | Circuit faults;HVDC transmission;Power grids;Inductance;Power transmission lines;Inductors;Fault protection
The paper aims at minimizing DC voltage oscillations in offshore multiterminal high-voltage direct current (HVDC) grids based on modular multilevel converters (MMCs). The DC voltage stability is a crucial factor in multiterminal HVDC networks since it is associated with the grid power balance. Furthermore, DC voltage oscillations can cause the propagation of significant disturbances to the interconnected AC grids. This paper proposes an optimal control technique based on semidefinite programming to improve the DC voltage stability margins under the worst-case perturbation scenario. A centralized optimal linear feedback controller is introduced to achieve this goal while ensuring compliance with the control inputs’ and state variables’ constraints. Furthermore, the methodology is adapted to develop a decentralized optimal linear feedback controller with naturally decoupled constraints on the control inputs and state variables. It is shown that the proposed centralized and decentralized optimal linear controllers can minimize the DC voltage oscillations under the worst-case perturbation scenario in the presence or absence of the droop control gain. The performance of these controllers is verified via eigenvalue stability analysis and time-domain simulations of the MMC-based four-terminal HVDC test grid. Finally, a DC voltage oscillation index is introduced as a potential decision-support criterion. Its applicability is exemplified by identifying, among several options, the HVDC link that gives minimum DC voltage oscillations between independent point-to-point networks while considering the wind intermittency effect. | Optimal Linear Controller for Minimizing DC Voltage Oscillations in MMC-Based Offshore Multiterminal HVDC Grids | DC voltage oscillations;modular multilevel converter;offshore multiterminal HVDC grid;centralized and decentralized optimal linear feedback controller | HVDC transmission;Voltage control;Oscillators;Power system stability;Stability criteria;Thermal stability;Perturbation methods
In this paper, a novel control strategy of current source converter (CSC) is proposed for doubly-fed induction generator (DFIG) wind energy conversion system (WECS). Most of the studies on wind forms are based on voltage source converter, nevertheless, with the development of semiconductor technology and high switching frequency reverse block insulated gate bipolar transistor (RB-IGBT) devices being used in CSCs, the shortcomings of conventional CSCs including low switching frequency, large passive devices and slow dynamic performance can be overcome. Furthermore, WECS based on CSCs has various advantages, such like robustness, inherent short-circuit protection, fault ride through capability and so on. To implement the CSCs in DFIG wind energy conversion system, this paper analyzes the system configuration, operation principles, modulation strategy and control strategy. In addition, a novel control strategy based on DC-Link current optimal control is proposed. The simulation and prototype experiments verily the validity of system configuration and control strategy. | DC-link current optimal control of current source converter in DFIG | Current source converter;DC-Link current optimal control;doubly-fed induction generator;wind energy conversion system | Doubly fed induction generators;Modulation;Rotors;Stators;Harmonic analysis;Switches;Pulse width modulation
Modular Multilevel Converter (MMC) secured its place in applications where high reliability, efficiency and effortless voltage/power scalability are of paramount importance. Without compromising these benefits, this paper proposes a novel control and appropriate design approach for Hybrid-MMC topology, comprising a mix of Full-Bridge and HalfBridge submodules in converter branches, as a grid-side stage of a back-to-back MMC, enabling operation at variable DC link voltage and arbitrary power factor. In the midst of transition to Renewable Energy Sources-dominated power systems, variable DC link voltage operation opens door to the use of Hybrid-MMC in retrofit of large Pumped Hydro Storage Plants to variable speed operation, where existing machines would not tolerate high common-mode voltage stress imposed by fixed-DC-link-voltage operated machine-side MMC stage. In this way, highly flexible grid-scale energy storage use of existing hydro capacities is enabled. Converter design approach and additional control layers have been developed and verified through a set of test scenarios. Sizing and operation at typical operating points are compared to equally-rated Full-Bridge-based MMC. Improvements over the existing Hybrid-MMC solutions include unity-power-factor operation at the entire attainable DC link voltage range and equal loading of upper and lower phase-leg branches regardless of the operating poin. | Hybrid modular multilevel converter for variable DC link voltage operation | Active Front-End;hydroelectric power generation;mixed-cell converter;modular multilevel converter;retrofit | Voltage control;Topology;Multilevel converters;Stress;Reactive power;Pumps;Power electronics
Rising voltages and wide bandgap semiconductors represent the main cause for rising electomagnetic interference (EMI) emissions of dc–dc converters in electric vehicles. Conventional passive filters are the limiting factor for the improvement of the power density and conventional active EMI filters are quite complex. This article presents a method in order to compensate the EMI generated by a dc–dc converter using a simple half-bridge gate-driver IC. The compensation signal is synchronized to the converter's switching events and injected through two capacitors at the converter's input nodes. Unlike analog active EMI filters, this method is able to compensate time delays of the filter's hardware components. This article presents an approach to describe such a compensation system analytically. Therefore, bandwidth and attenuation are determined due to the synchronization error and pulse amplitude. The presented prototype system and the analytical prediction are validated by measurements at the stationary operation of the converter in a CISPR 25 test setup. Finally, the performance of the method during dynamic operation of the converter is evaluated to demonstrate the high EMI suppression effectiveness of pulsed compensation. | EMI Suppression of a DC–DC Converter Using Predictive Pulsed Compensation | Active filter;dc/dc power converters;electromagnetic compatibility;electromagnetic interference;interference cancellation;interference suppression;power filters;predictive pulsed compensation | Electromagnetic interference;Voltage measurement;Electromagnetic compatibility;Interference suppression;Interference cancellation;Power filters;DC-DC power converters
This article proposes a nonisolated bidirectional dc–dc converter based on the π type resonant network for renewable energy sources. The circuit consists of a front-stage boost inverter, a CLC resonant network and a poststage voltage doubled rectifier. The proposed converter has simple structure and smaller volume without conventional transformer, easier to achieve modularity and integration. Under bidirectional power flow, the switches can achieve zero voltage turn-<sc>on</sc> and the rectifier diodes can achieve zero current turn-<sc>off</sc> with the wide load range. In this article, the operation modes, output power characteristics, soft-switching conditions, and the optimization design of the circuit are analyzed. A 200 W prototype based on GaN device is implemented and tested to verify validity of the proposed converter. The prototype can achieve a peak efficiency 95.4% in boost mode and 94.1% in buck mode. | Analysis and Design of a Nonisolated Bidirectional DC–DC Converter Based on CLC Network | Bidirectional dc–dc converter;CLC type network;nonisolated;soft-switching | Inductors;DC-DC power converters;Capacitors;Topology;High-voltage techniques;Energy storage;Rectifiers
Gallium nitride (GaN)-FET devices are capable to provide high efficiency operation of dc-dc converter at higher frequency. The major problem of using GaN-FET in dc-dc converter lies in driver stage, which creates switch voltage ringing and high dv/dt during switching event. This creates false triggering of GaN-FET due its inherent low turn on threshold voltage. In this article, a novel nonisolated coupled inductor based bidirectional dc-dc (CIBDC) converter is proposed and tested with a modified inductor diode (L-D) based GaN-FET driver to verify higher efficiency operation as well as low switch voltage ringing and low dv/dt. The proposed converter is capable to provide higher voltage conversion ratios in both buck and boost mode. Due to parallel path structure the input current ripple is also less in the proposed CIBDC. The steady state performance like switch voltage ringing, dv/dt immunity, voltage stress, current stress, efficiency, etc. of this topology is tested on a 250 W prototype using L-D based driver. | Performance Analysis of Novel Bidirectional DC-DC Converter With L-D Based Modified GaN-FET Driver | Bidirectional dc-dc converter (BDC);coupled inductor | Inductors;Switches;Topology;Logic gates;Stress;Capacitors;Gallium nitride
The measurement of ac/dc hybrid electric fields in converter transformers is important for the verification of electric field calculation model and the insulation optimization. Electro-optical (EO) sensors have obvious advantages for measuring strong electric fields, but their response characteristics and mechanisms under the action of ac/dc hybrid electric fields are not fully understood by researchers, which restricts a wide application of sensors. In this article, we first describe an improved dual-beam structure, which enables us to measure both ac and dc electric fields in oil simultaneously. Next, the complete output characteristics of the EO sensor under ac/dc hybrid electric field are obtained through experiments. The results show that measurement sensitivities of EO sensor under dc and ac electric fields are different; there is a coupling effect in measuring ac/dc hybrid electric fields: the increase of one electric field component will reduce the sensor's measurement sensitivity to the other electric field component, which is more obvious for a strong electric field. Finally, we propose the response mechanism with theoretical analysis. First, the sensitivity difference is due to the difference of electric fields inside EO crystal under ac and dc electric fields, and it is affected by the conductivity and dielectric constant of crystal and oil medium. Second, the optical nonlinearity of EO sensors under strong electric fields is the cause of coupling effect: the sensor's nonlinear modulation of a strong ac electric field will introduce coupling errors in measurement signal of the dc electric field and a strong dc electric field will move the zero point of the sensor's ac induction curve from the linear region to the nonlinear region, causing the ac sensitivity to decrease nonlinearly with the increase of the applied dc electric field. This article provides a measurement and analysis of EO sensors under ac/dc hybrid electric fields in an oil medium environment, which is beneficial to the wide application of EO sensors. | Sensitivity Characteristics of Electro-Optical Sensors Under AC/DC Hybrid Electric Fields in Oil Medium Environment | AC/DC hybrid electric field;converter transformer;coupling effect;electro-optical (EO) sensor;oil medium;optical nonlinearity;sensitivity | Electric fields;Electric variables measurement;Crystals;Oils;Sensor phenomena and characterization;Sensitivity;Optical polarization
In order to establish an appropriate interaction of a renewable DC generating source such as Photovoltaic or Fuel cells with a DC microgrid, there is need of some DC-DC converter with suitable attributes and features. Imparting high voltage at the low duty ratio is the most demanding quality of such converters. This paper introduces and explains the entire features and behavioral assessment of a novel split duty super boost converter (SDSB) involving switched structure of passive components for a partial contribution in the voltage boosting. The proposed converter is capable of attaining the highest voltage gain without any magnetic coupling, multi-staging/leveling, interleaving, or any complex networking. Additional features of the proposed converter includes its suppleness in duty ratio selection from an extended range, lower voltage stress across switches, low conduction losses, simpler and flexible control as well as enhanced reverse recovery of diodes with a continuous input current. The converter involves three switches where a splitting in duty ratio is realized for many possible positive outcomes including very low duty ratio operation of the switches. Theoretical analysis of the converter is elaborated in CCM, DCM along with the boundary conditions. Later, the performance is justified through developing a hardware prototype of 400 W for the input supply of 24 V. | Split Duty Super Boost Converter for High Voltage Applications in a DC Microgrid | DC-DC converter;super boost;DC microgrid;split duty;high voltage gain;wide duty range | Inductors;Switches;Microgrids;Capacitors;Topology;High-voltage techniques;Switching circuits
In this paper, to solve the hard-switching operation problem and the lack of existing a bidirectional power flow path from output to the energy storage device of the conventional three-port converter, a new soft-switched bidirectional multi-port converter is proposed. A large number of switches, different power flow paths which vary in each operating mode, and changing the outputs and their power levels are some of the challenges to provide soft-switching conditions in multi-port converters. In the proposed converter, by changing the topology of the conventional three-port converter, the bidirectional power exchangeability between ports is provided. Moreover, a soft-switching cell is added, which can operate independently from the output power levels. Less number of components with low volume is one of the important features of this multi-port converter. Due to the soft-switching operation of the proposed converter, the size of passive components and heat-sink is reduced. In addition, by the use of coupled inductors in the soft-switching cell, only one magnetic core is used and thus, single-stage power conversion is achieved and conduction loss is reduced. In this paper, the converter operating modes are presented, and design considerations are discussed. Finally, a 200 W-200 V prototype is implemented, and the theoretical analysis is validated by the experimental results. | Efficient Multi-Port Bidirectional Converter With Soft-Switching Capability for Electric Vehicle Applications | Multi-port converter;dc-dc converter;soft-switching;electric vehicle;hybrid power systems | Inductors;Switches;Topology;Load flow;Snubbers;Magnetic cores;Zero voltage switching
The data-driven model predictive control (DDMPC) scheme is proposed to obtain fast convergence to a desired reference and to be utilised to mitigate the destabilising effects that a DC-to-DC buck-boost converter (BBC) with an active load experiences. The DDMPC strategy uses the observed state to derive an optimal control policy using a reinforcement learning (RL) algorithm. The employed Proximal Policy Optimisation (PPO) algorithm's performance is benchmarked against the PI controller. From the simulated results obtained using the MATLAB Simulink solver, the most robust methods for short settling time and stability were the hybrid methods. These methods take advantage of the short settling time provided by the PPO algorithm and the stability provided by the PI controller or the filtering mechanism over the transient time. The source code for this study is available on GitHub to support reproducible research in industrial electronics society. | Data-Driven Model Predictive Control of DC-to-DC Buck-Boost Converter | Adaptive control;data-driven model predictive control;DC-to-DC buck-boost converter;proximal policy optimisation;reinforcement learning | Inductors;Voltage control;Switching circuits;MOSFET;Load modeling;Capacitors;Resistance
To meet the augmented load power demand, the doubly-fed induction generator (DFIG) based wind electrical power conversion system (WECS) is a better alternative. Further, to enhance the power flow capability and raise security margin in the power system, the STATCOM type FACTS devices can be adopted as an external reactive power source. In this paper, a three-level STATCOM coordinates the system with its dc terminal voltage is connected to the common back-to-back converters. Hence, a lookup table-based control scheme in the outer control loops is adopted in the Rotor Side Converter (RSC) and the grid side converter (GSC) of DFIG to improve power flow transfer and better dynamic as well as transient stability. Moreover, the DC capacitor bank of the STATCOM and DFIG converters connected to a common dc point. The main objectives of the work are to improve voltage mitigation, operation of DFIG during symmetrical and asymmetrical faults, and limit surge currents. The DFIG parameters like winding currents, torque, rotor speed are examined at 50%, 80% and 100% comparing with earlier works. Further, we studied the DFIG system performance at 30%, 60%, and 80% symmetrical voltage dip. Zero-voltage fault ride through is investigated with proposed technique under symmetrical and asymmetrical LG fault for super-synchronous (1.2 p.u.) speed and sub-synchronous (0.8 p.u.) rotor speed. Finally, the DFIG system performance is studied with different phases to ground faults with and without a three-level STATCOM. | A Common Capacitor Based Three Level STATCOM and Design of DFIG Converter for a Zero-Voltage Fault Ride-Through Capability | Doubly-fed induction generator (DFIG);field oriented control (FOC);common-capacitor based STATCOM;voltage compensation;balanced and unbalanced faults;zero-voltage fault ride through | Doubly fed induction generators;Rotors;Circuit faults;Automatic voltage control;Reactive power;Stator windings;Torque
When the fuel cell (FC) is being activated before used in industrial applications, a power conditioner is needed to interface the FC with the load. Due to low current ripples, high output power, and simple structure, the multi-phase interleaved non-isolated DC-DC converter is most suitable for the power conditioner. This paper proposed, analyzed and designed a four-phase interleaved buck-boost converter with changed load connection (CLC-FIBC) for the FC activation with characteristics as simple structure, wide input current, high current, and low current ripples. The operating principle and mathematical model of the CLC-FIBC were firstly analyzed, derived and presented, and then mathematical equations of transistor voltage stress and inductor current ripple are derived respectively. Besides, this CLC-FIBC was compared with several DC-DC converters to prove the superiority. The simulation and experimental prototype was built to validate the theoretical analysis after presenting some design considerations. Simulation and experimental results show that the CLC-FIBC has characteristics of both step up/down function, high power, wide input current range, and low current ripples. | A Four-Phase Interleaved Buck-Boost Converter With Changed Load Connection for the Fuel Cell Activation | Multiphase interleaved;buck-boost converter;changed load connection;fuel cell | DC-DC power converters;Capacitors;Inductors;Mathematical model;Switches;Transistors;Stress
Transformerless inverters are being used for integrating photovoltaic (PV) sources into the grid. Highly efficient and reliable inverter concept (HERIC) inverter is one such topology, which is derived from an H-bridge by adding a bypass leg on the ac side using two back-to-back insulated gate bipolar transistors (IGBTs). Open-circuit fault in the bypass leg would result in conduction of current through antiparallel diodes of the main switches of the inverter, effectively making the inverter operate in bipolar mode. As a result of the fault, there would not be an issue of leakage current, and the operation would continue at the expense of increased conduction losses and dc-offset in the grid current. This article proposes an online noninvasive model-based technique to detect switch faults in the bypass leg of the HERIC inverter. The grid current at the peak of the carrier signal is predicted based on the measured grid current at the start of the zero states. By comparing the estimated and measured grid currents at the peak of the carrier signal, the faulty switch in the bypass leg is localized. Once the fault is localized, the inverter’s modulation scheme is changed to conventional bipolar mode to improve the performance of the converter during the post-fault stage. A detailed simulation study is carried out to verify the effectiveness of the proposed approach. Experimental tests on the prototype converter show that the proposed algorithm can reliably detect the open-circuit fault in switches of the bypass leg, and once a fault is detected, the algorithm would change the modulation scheme to bipolar mode to minimize the inverter loss and dc-offset in the grid current. | Noninvasive Model-Based Open-Circuit Switch Fault Detection of AC-Bypass Leg Switches in Transformerless PV Inverter | Fault detection and identification;open-switch fault;photovoltaic (PV);transformerless inverters | Switches;Inverters;Circuit faults;Legged locomotion;Fault detection;Feature extraction;Current measurement
In many emerging applications, a dc–dc converter with a wide range of voltage conversion is necessary to equalize the output voltage level from various low voltage sources. To meet this purpose, as well as to reduce the number of power conversion stages in high step-up operation, a wide range of voltage gain dc–dc converter is proposed in this article. This converter is structured as an optimized integration of active switched-inductor configuration, and ladder-type voltage multiplier is merged with the regenerative-boost arrangement. Thereby, due to such an organization of structure, the proposed converter is developed the extremely high voltage-gain with comparatively fewer components. It has the advantages of clamped the input peak current, and higher voltage gain can be achieved at lower duty-ratios. This article describes the comprehensive steady-state analysis and performance characteristics in detail. Moreover, a detailed comparative performance analysis is carried out with existing recent literature. Finally, to validate the theoretical analysis and test feasibility and suitability of the proposed dc–dc converter, experimental results were observed using a 300 W fabricated prototype model. | Active Switched-Inductor Network Step-Up DC–DC Converter With Wide Range of Voltage-Gain at the Lower Range of Duty Cycles | High-gain;regenerative–boost;switched-capacitor (SC);switched-inductor | Topology;Switches;Inductors;DC-DC power converters;High-voltage techniques;Industrial electronics;Steady-state
This article presents an offline deep learning approach focused to model and identify a 270- to 28-V dc-dc step-down converter used in on-board distribution systems of more electric aircrafts (MEAs). Manufacturers usually do not provide enough information of the converters. Thus, it is difficult to perform design and planning tasks and to check the behavior of the power distribution system without an accurate model. This work considers the converter as a black box and trains a wavelet convolutional neural network (WCNN) that is able to accurately reproduce the behavior of the dc-dc converter from a large set of experimental data. The methodology to design a WCNN based on the characteristics of the input and output signals of the converter is also described. The method is validated with the experimental data obtained from a setup that replicates the 28-V on-board distribution system of an aircraft. The results presented in this article show a high correlation between the measured and estimated data, robustness, and low computational burden. This article also compares the proposed approach against other techniques presented in the literature. It is possible to extend this method to other dc-dc converters, depending on their requirements. | Black-Box Modeling of DC–DC Converters Based on Wavelet Convolutional Neural Networks | Black box;convolutional neural networks (CNNs);dc–dc converter;identification;modeling;wavelet | Feature extraction;Mathematical model;DC-DC power converters;Atmospheric modeling;Discrete wavelet transforms;Data models;Convolutional neural networks
Cascaded H-Bridge (CHB) converters have been widely employed in various applications, providing the advantages of modularity and multilevel voltage output. However, technically the CHB converters require isolated DC-link buses, which need to be regulated individually. In this context, a control scheme for the CHB converters features the voltage balancing algorithm. The voltage balancing control is typically performed by PI controller, where its control capability is limited by linear modulation region. In this work, the modulation based voltage balancing algorithm is proposed, which extends the balancing control capability and improves the dynamic performance. The proposed method is theoretically analyzed and validated through the simulation and experimental results. | DC-Link Voltage Balancing Modulation for Cascaded H-Bridge Converters | Multilevel converter;Cascaded-H bridge converter;DC-link voltage balancing;modulation | Voltage control;Modulation;Loading;Voltage measurement;Heuristic algorithms;Sorting;Switches
Active capacitors with long lifetime film capacitors can be adopted to replace short lifetime electrolytic capacitors to improve the reliability of the power converter. However, the conventional active capacitor suffers from the complicated control method or the need for an expensive current sensor. Based on the derived mathematical equations, a novel Ripple Cancellation Control (RCC) method for the active capacitor is proposed. The proposed RCC method is simple and can be easily realized by using analog circuits. Also, it can be applied to active capacitors implemented by different circuit topologies. Besides, a new approach for developing the mathematical model of the active capacitors implemented by different circuit topologies are also proposed. The energy storage capability and the impedance analysis by using the developed mathematical model are presented to verify the performance of the active capacitors with the proposed RCC method. Computer simulations and the hardware results are presented to validate the accuracy of the mathematical model as well as the performance of the proposed RCC method. | Active Capacitors With Ripple Cancellation Control for AC-DC Converter Applications | Active capacitors;lifetime;ripple cancellation control;energy storage capability | Capacitors;Voltage control;Energy storage;Capacitance;Power generation;Mathematical model;Licenses
This paper presents a dual-antenna energy harvesting (EH) system using full-energy extraction (FEE) to reduce the buffer capacitor requirement and improve the input power response speed. Instead of using large buffer capacitors (in the order of μF) at the rectifier output, the proposed FEE technique can efficiently harvest the incoming 915MHz radio-frequency (RF) energy using only a 1-nF capacitor per channel, while reducing the operating frequency of the subsequent DC-DC converter for power loss minimization. The two most popular RF rectifiers are investigated to relax the energy extraction degradation due to impedance mismatch. The boost DC-DC converter combines the harvested energy from the dual-inputs through the FEE controller. Fabricated in standard 0.18-μm CMOS and wire-bonded on an FR4 PCB, the dual-antenna EH system with the DC-DC converter operating typically at 6.25kHz demonstrates a measured peak system efficiency of 75.2% at an output power of 22.6 μW using only two 1-nF buffer capacitors at 1-μF load. With a significant buffer size reduction than prior art at similar efficiency/power level, a short startup time of ~45ms is achieved when the output rises from 0 to 1 V at 15.5 μW total rectifier output power, corresponding to 90% startup time reduction over the conventional approach. | A High-Efficiency Dual-Antenna RF Energy Harvesting System Using Full-Energy Extraction With Improved Input Power Response | Dual-antenna;full energy extraction;RF rectifier;RF energy harvesting;power combining;ultra-high frequency (UHF) | Radio frequency;Time-frequency analysis;Art;Capacitors;Rectifiers;DC-DC power converters;Frequency conversion
This article shows the use of a high-frequency Full-Bridge inverter to design an alternating magnetic field generator for experimental studies on anti-cancer treatment with magnetic nanoparticles. In magnetic hyperthermia, nanoparticles are used to raise the pathological cancerous cell's temperature high enough to induce their death by apoptosis, but not as high as to destroy them by thermal ablation of the whole tissue volume, consequently leaving healthy cells alive. Conventionally, sinusoidal alternating magnetic fields are used to heat the nanoparticles, which can be more easily produced than other waveforms. However, there are no theoretical nor experimental reasons to choose the sinusoidal waveform. This work aims to develop an improved power system to study the effect of different waveforms of the magnetic field on heat production when exciting magnetic nanoparticles, aiming at demonstrating that other waveforms can be much more efficient in producing heat than conventional sinusoids. To prove our hypothesis, we designed an inverter able to generate four waveforms at high frequencies and a fifth sinusoidal signal derived by a resonant capacitor, in the range of 100 kHz to 1 MHz and up to 10 mT of peak intensity. Also, we used SiC devices to process high currents at high switching frequencies efficiently. Additionally, to enhance the system efficiency, Zero-Voltage Switching is used to reduce switching losses and minimize electromagnetic noise and interference. The experimental results obtained with non-sinusoidal waveforms have shown a remarkable performance improvement compared to classical sine wave excitation. The nanoparticles' heat dissipation depends on the applied alternating magnetic field's signal slope, signal frequency, and peak field intensity. We conclude that further work deserves to be done to find the optimum work conditions in function of the used particle and biological environment to test if this type of magnetic field generator could overcome the conventional system's performance. | Configurable High-Frequency Alternating Magnetic Field Generator for Nanomedical Magnetic Hyperthermia Applications | Hyperthermia;magnetic nanoparticles;DC-AC power converters;SiC;nanomedicine;alternating magnetic field | Heating systems;Magnetic resonance imaging;Magnetic resonance;Hyperthermia;Production;Magnetic hysteresis;Generators
The trend towards ubiquitous electronics drives the development of autonomous hardware components with longer operating times. This work presents a novel ultra-low power analog sensor frontend (AFE) for environmental sensing applications. Relevant operation parameters like resolution (6 to 13 bit), sample rate (1 to 7.5 kS/s), voltage gain (−6 to 12 dB), transimpedance (1.5 to 12 M<inline-formula> <tex-math notation="LaTeX">$ \boldsymbol {\Omega }$ </tex-math></inline-formula>), and moving average (1 to 128 taps) are real-time programmable. Four input channels are separately configurable to process voltage, current and potentiometric signals of external or internal sources. The flexible channel-wise configuration enables processing of various signal types and therefore offers a versatile solution for sensors from the Internet-of-Things (IoT) market segment. The AFE integrates switched-capacitor amplifiers, 13 bit, 10 kS/s successive approximation analog-to-digital converter (SAR ADC), bias references, oscillator, digital signal pre-processing and communication in a system-on-chip. A novel sensor power regime supports the flexible read-out of commercial IoT sensors, resulting in excellent power consumption. Fabricated samples in 180nm technology show an ultra-low power consumption of <inline-formula> <tex-math notation="LaTeX">$8.8\,\mu \text{W}$ </tex-math></inline-formula>. The SAR ADC achieves 10.6 effective bits while consuming <inline-formula> <tex-math notation="LaTeX">$1.8\,\mu \text{W}$ </tex-math></inline-formula>, resulting in a Figure-of-Merit of 116.0 fJ/conv.-step. Measurements with commercial sensors prove the AFE’s suitability for an energy-harvester-powered IoT environmental sensor node. | Flexible Multi-Channel Analog-Frontend for Ultra-Low Power Environmental Sensing | Analog to digital converters;low power/low voltage circuits;SAR ADC;sensor/actuator interface circuits;switched-capacitor circuits | Power demand;Switched capacitor circuits;Size measurement;Low power electronics;Real-time systems;Sensors;System-on-chip;Acuators;AC-DC power converters;Low voltage;Internet of Things
This article proposes a six-leg three-phase ac-dc-ac converter with three of its legs shared between grid and load sides. The proposed converter presents double of voltage generation capability at load side compared with grid side and it is suitable for operation with the same grid and load frequency. Pulsewidth modulation (PWM) and control strategy are presented. Analysis of dc-link voltage requirement, current in the shared legs, and design of passive devices are carried out. The proposed converter is compared with conventional topologies considering harmonic distortion, average switching frequency, average converter current, and semiconductor losses. Operating with the same voltage amplitude at grid and load, the proposed converter presents lower conduction losses than the conventional ones. Besides that, for operation with load voltage twice the amplitude of grid voltage, the converter presented the lowest switching and conduction losses compared with the conventional converters. Finally, experimental results are shown for validation purposes. | Six-Leg Three-Phase AC–DC–AC Converter With Shared Legs | AC–AC power conversion;active filters;harmonic distortion;losses;pulsewidth modulation | Legged locomotion;Pulse width modulation;Voltage control;Mathematical model;Harmonic distortion;Uninterruptible power systems;Switches
A modular converter, due to its standardized product cycle, has the advantage of a low design, manufacturing, installation, and maintenance cost. In this article, a reconfigurable bidirectional fully modular converter using switched-capacitor (SC) modules is proposed. The change in the power rating and voltage gain of the converter is achievable with the change in the number and configuration of modules. A guideline of choosing the module topology is proposed to let SC modules be freely assembled to achieve different structures. To achieve modular converters with the minimized number of modules, a triangle configuration is presented. In this configuration, the number of parallel modules is adapted to the input current. In this way, the number of modules can be reduced at a high-voltage low-current stage. Experimental results verify that good current-sharing performance of the parallel SC modules in different configurations and operation modes is achievable. Experimental results also indicate that module paralleling (in these converters) could improve the power conversion efficiency of the individual module. | Reconfigurable Bidirectional Fully Modular DC–DC Converters Using Switched-Capacitor Modules | DC-DC converter;modular converter;switched-capacitor converter | Capacitors;Topology;Switches;Stress;Electric potential;Voltage control;Manufacturing
This article proposes a single-stage isolated PWM rectifier topology to interlink utility grid and renewable energy sources in a 380-V dc distribution system for residential applications. The proposed topology provides both the power factor correction and output dc voltage regulation within a single power conversion stage. Furthermore, it includes an integrated flyback-based active lossless clamp (ALC) circuit to mitigate the device overvoltage issues generally noticed in the isolated single-stage PWM rectifiers. Thus, low-voltage-rating devices can be selected. The regenerative feature of the flyback ALC circuit along with soft-switching of the main converter structure helps in realizing higher efficiency. A dual-duty hybrid control algorithm is also reported to improve the converter performance. An SiC mosfet-based 1.5-kW hardware prototype is developed. The converter performance is evaluated from the experimental results obtained during both the steady state and dynamic operation. Comprehensive performance analysis and comparison study have also been presented in this article. | A Single-Stage Isolated AC–DC Converter to Interlink Utility Grid and Renewable Energy Sources in a Residential DC Distribution System | Flyback;isolated ac–dc;power factor correction (PFC);rectifier;repetitive controller;single-stage converter;snubber circuit;zero current switching (ZCS);Zero voltage switching (ZVS) | Clamps;Capacitors;MOSFET;Switches;Topology;Stress;Inductors
Conventional current-fed resonant converter suffers from high turn-off loss over wide range of fuel-cell voltage. To alleviate this problem, we propose high voltage gain current-fed resonant converter that achieves almost ZVS turn-off over a wide range of voltage gain. By employing a bidirectional switch across center nodes of the voltage doubler and corresponding modulation, the presented converter achieved almost ZVS at the turn-off instant; this trait significantly increases the power conversion efficiency even under high frequency operation. The inherent boost function of the current doubler, an additional boosting operation using a bidirectional switch, and double boosting of the voltage doubler enable the presented converter to achieve high voltage gain without having to use a transformer that has a high turns-ratio. Moreover, 180<inline-formula><tex-math notation="LaTeX">$^\circ$</tex-math></inline-formula> phase interleaving reduces the input current ripple to zero. The steady-state operation is analyzed comprehensively, and design considerations of the proposed converter are given. Finally, a prototype with input of 48-72 V, output of 380 V, and rated power of 1 kW is developed to validate the effectiveness and feasibility of the proposed converter. | High-Voltage-Gain Soft-Switching Converter Employing Bidirectional Switch for Fuel-Cell Vehicles | Switching loss;wide voltage range;current-fed;zero ripple;life time | Switches;High-voltage techniques;Capacitors;Inductors;Zero voltage switching;Clamps;Resonant converters
The single-phase phase-locked loop (PLL) is essential for the stable operation and control of single-phase grid-connected converters. However, in practical applications, the grid voltage is usually affected by harmonics and dc offset, which will cause errors in the output of the PLL. Therefore, using sliding discrete Fourier transform filter (SDFT) as a prefilter, this paper proposes an improved single-phase synchronous reference frame PLL with a fixed sampling frequency, which can accurately and quickly obtain the grid parameters under distorted grid conditions. Most importantly, the paper theoretically analyzes phase and amplitude errors generated by SDFT for the first time and a quantitative compensation method is proposed, which is straightforward to be used by a reader. Finally, the proposed PLL is compared with other PLLs through simulation and experiments. The experimental results show the effectiveness and practicability of the proposed method. | Development of Frequency Fixed Sliding Discrete Fourier Transform Filter Based Single-Phase Phase-Locked Loop | Sliding discrete fourier transform filter (SDFT);phase-locked loop (PLL);dc offset;harmonic | Phase locked loops;Power harmonic filters;Harmonic analysis;Discrete Fourier transforms;Power filters;Low-pass filters;Frequency estimation
An interleaved pulse width modulation (PWM) can be employed in a parallel operation of three-phase converters because the interleaved PWM increases the equivalent switching frequency and significantly enhances the output current harmonics. However, interleaved voltage pulse patterns provoke a huge circulating current, and a coupled inductor is employed to suppress the circulating current. Therefore, this study aims to improve the harmonics of voltage and current in parallel operation with a coupled inductor. For the aim, the harmonics of the interleaved PWM have been analyzed. Based on the analysis, a new PWM strategy has been devised by modifying the interleaved carrier. The proposed PWM improves the harmonics of voltage and current. However, unintended additional device switching occurs in the proposed method. Accordingly, a cost index (CI) is defined to show the improvement in the harmonics considering the additional device switching. The validity, feasibility, and effectiveness of the proposed method have been demonstrated by using CI. As a result, the computer simulation and experimental results show that the proposed PWM has efficiently improved the harmonics in various modulation indices. | Interleaved Pulse Width Modulation Based on Modified Carrier in Parallel Operation | DC-AC power converters;interleaved carrier;parallel operation;pulse width modulation converters | Harmonic analysis;Pulse width modulation;Manganese;Inductors;Power harmonic filters;Amplitude modulation;Switching frequency
The soft normally-open point (SNOP) is a multi-terminal power electronic device installed between two or more feeders in the low and medium voltage distribution network, which can adjust the active power and reactive power between the feeders. A small-signal model of SNOP connected to the distribution network is established. The model includes the linearization equations of the AC system, voltage source converter, control system and internal DC system. State space is used to describe the small-signal model. The state matrix of SNOP is derived, which is not limited by the strength of AC system and the number of terminals. The objective function of control parameter optimization is established according to the characteristic roots of the state matrix. Taking a three-terminal system as an example, the characteristic roots of the state matrix are calculated and the stability of the system can be judged. The accuracy of the model is verified by the comparison of the electromagnetic transient model and the small-signal model, and the parameter optimization method is verified by the time domain simulation. | General Small-Signal Modeling and Parameter Optimization of the Soft Normally-Open Point Connected to the Distribution Network | Soft normally-open point;distribution network;small-signal model;stability;parameter optimization | Distribution networks;Mathematical model;Impedance;Optimization;Power system stability;Reactive power;Integrated circuit modeling
In a microgrid, photovoltaic (PV) systems are broadly preferred with energy storage systems (ESSs) that form small-sized direct current (DC) microgrids. They are also termed local grids i.e., DC nanogrids, which feed the local consumers to some extent in the next decades. Therefore, ESSs enable the DC nanogrids more flexible and stable by preserving the intermittent nature of renewables. Yet still, feeding local consumers smoothly with PV-battery-based systems is exceedingly a considerable theme. In this context, proper control of power electronics converters as the main carrier of the system is essential. Besides, the rise of PV applications challenges possible issues upon integrating the conventional grid. Emerging possible issues in stability, reliability, efficiency and the ways of dealing with them have been developing day by day. Thus, it is inevitable that innovative methods will be put into practice. To achieve this goal, the deep learning aided-sensorless control approach is adopted. To validate the proposed control method, the training phase is presented elaborately with the help of the experimental setup of a DC nanogrid. From the obtained results, it is concluded that the deep learning-based approach reaches very small error values, captures the system dynamics successfully, enables a flexible structure with tunable hyper-parameters, and allows the possibility to apply practically. | Deep Learning-Aided Sensorless Control Approach for PV Converters in DC Nanogrids | Deep neural network (DNN);sensorless control;deep supervised learning;photovoltaics;power electronic converters;DC microgrid;DC nanogrid | Microgrids;Training;Sensorless control;Reliability;Deep learning;Nanostructures;Maximum power point trackers
This article presents a hybrid boost converter architecture for improving the efficiency of light-emitting diode (LED) drivers used in mobile applications. By cascading a low-switching frequency time-interleaved series–parallel switched-capacitor (SC)-stage with an inductive-boost converter, we facilitate lower voltage-rated switches, thus significantly reducing the switching losses. Charge-sharing losses of the SC stage are minimized by soft-charging flying capacitors with the inductor of the boost (BST) stage. Fabricated in 180-nm bipolar CMOS DMOS (BCD) process, the prototype converter generates 30-V output voltage from a Li-ion battery source. It can provide a load current in the range of 0–100 mA with an excellent peak power efficiency of 91.15% at 30 mA, which represents a 3% improvement over the state of the art. | A 91.15% Efficient 2.3–5-V Input 10–35-V Output Hybrid Boost Converter for LED-Driver Applications | DC–DC converter;hybrid converter;light-emitting diode (LED) drivers | Inductors;Switches;Light emitting diodes;Switching loss;Logic gates;Mathematical model;Switching frequency
This work presents a self-timed resonant high-voltage (HV) dc–dc converter in HV CMOS silicon-on-insulator (SOI) with a one-step conversion from 100–325 V input down to a 3.3–10 V output, optimized for applications below 500 mW, such as IoT, smart home, and e-mobility. Unlike bulky power modules, the HV converter is fully integrated, including an on-chip power stage, with only one external inductor (10 <inline-formula> <tex-math notation="LaTeX">$\mu \text{H}$ </tex-math></inline-formula>) and capacitor (470 nF). It reaches a high power density of 752 mW/cm<sup>3</sup>, an overall peak efficiency as high as 81%, and a light-load efficiency of 73.2% at 5 V and 50 mW output. HV loss-reduction techniques are presented and experimentally confirmed to offer an efficiency improvement of more than 32%. Integrated HV insulated gate bipolar transistors (IGBTs) are discussed and implemented as an attractive alternative to conventional integrated HV power switches, resulting in ~20% smaller area at lower losses. | A Resonant One-Step 325 V to 3.3–10 V DC–DC Converter With Integrated Power Stage Benefiting From High-Voltage Loss-Reduction Techniques | DC–dc converter;high power density;high voltage (HV);HV loss reduction;lateral insulated gate bipolar transistor (IGBT);light-load efficient;silicon-on-insulator (SOI) | Voltage control;Topology;Inductors;Capacitors;Transistors;Switches;Switching loss
Solid-state transformers (SSTs) enable electric energy distribution with higher flexibility, sustainability and efficiency, and the AC/DC hybrid microgrid (MG) is one of the representative applications. However, the design and analysis of SSTs and MGs were limited by lack of fast simulation tools that can accurately and efficiently handle systems with massive number of switching devices. This article demonstrates how the discrete-state event-driven (DSED) approach allows an accurate and faster simulation of the SSTs and MGs than the state of the art and benefit the practical design. The numerical prototyping of a hybrid MG composed of a megawatt SST together with multiple converters (e.g. PVs, EVs and batteries) is presented in this article. The performance is compared with existing simulation approaches. Various scenarios are investigated, including the grid-connected mode, the islanded mode, and the mode transition considering the communication delay. A time cost of several hours is decreased to tens of seconds with same accuracy using DSED, enabling faster simulations for complicated tasks. It is discussed how the speed and accuracy benefit the practical SST and MG design. | Discrete-State Event-Driven Numerical Prototyping of Megawatt Solid-State Transformers and AC/DC Hybrid Microgrids | Communication delays;grid-connected;hybrid microgrid;islanded mode;simulation;solid-state transformer | Numerical models;Switches;Mathematical model;Computational modeling;Tools;Integrated circuit modeling;Delays
A rapid increase in solar photovoltaic (PV) technology-based electrical power generation is being witnessed in recent years to reduce greenhouse emissions and to meet the global energy demand. Power electronic converters are also improving in terms of power capacity, output power quality, and efficiency to interface the PV array and load. In this article, an improved H-bridge multilevel inverter (IHBMLI)-based PV power conversion system (PPCS) is proposed which integrates solar PV array with the existing distribution network. The five-level output voltage reduces the total harmonic distortion and the low switching frequency reduces overall losses. In addition to the real power injection, the proposed PPCS enhances the grid power quality in the distribution system. A single-input–multiple-output single-ended primary inductance converter is designed to track the maximum power from the solar PV array and realizes isolated dc sources for the MLI. The performance of the IHBMLI-based PPCS is verified using extensive simulation studies in the MATLAB/Simulink. The PPCS is demonstrating the power factor correction by reactive power support and harmonic mitigation of the grid. Moreover, the performances are validated with experimental results from a hardware prototype. | An Improved H-Bridge Multilevel Inverter-Based Multiobjective Photovoltaic Power Conversion System | Multilevel inverter;power quality;solar photovoltaic (PV) generation;distribution network | Switches;Switching loss;Topology;Control systems;Power quality;Photovoltaic systems;Multilevel inverters
The photovoltaic generation system (PGS) is considered a potential renewable energy harvesting system. However, the low conversion efficiency of PGS and maximum power point tracking (MPPT) technique are the main challenges that must be solved. In addition, the switching frequency of the converters employed also affects the MPPT system performance. A high gain voltage DC-DC converter is proposed to replace conventional power converter and fuzzy logic controller (FLC) is applied in the MPPT for optimizing solar energy harvesting system. Nevertheless, evaluation of suitable fuzzy membership function is needed for optimal MPPT technique of photovoltaic system. In this paper, FLC of MPPT for photovoltaic application system was built using various membership functions in MATLAB/Simulink environment. The switching frequency of the high gain voltage DC-DC converter is varied to test the robustness of the performance of each FLC membership function. The results showed that the FLC-based MPPT technique for high gain voltage DC-DC converter with GBell membership function type has the capability to track the maximum power point (MPP) accurately and to achieve optimum power conversion. Furthermore, GBell membership showed having stable and consistent performance at various switching frequencies. | Evaluation of Fuzzy Membership Function Effects for Maximum Power Point Tracking Technique of Photovoltaic System | Maximum power point tracking;fuzzy logic controller;membership function;high gain voltage DC-DC converter | Maximum power point trackers;DC-DC power converters;Mathematical model;Photovoltaic systems;Switching frequency;Voltage control;Fuzzy logic
In this letter, we present a 25-GSa/s wideband track-and-hold amplifier using 0.8-<inline-formula> <tex-math notation="LaTeX">${\mu }\text{m}$ </tex-math></inline-formula> indium phosphide (InP) process for high-speed analog sampling front-end. In this design, an active peaking input buffer is first used in the base–collector switching diode sampler. Moreover, it is carefully calculated and analyzed. The dominant pole in the signal path of the circuit is canceled by one zero produced by the active peaking structure; therefore, the bandwidth (BW) is extended. The experimental results show that a total harmonic distortion (THD) of less than −27 dBc and a spurious-free dynamic range (SFDR) of better than 32.5 dB are demonstrated at a 25-GSa/s sampling rate. In the hold mode, the isolation is better than −42 dB. In addition, it has an 0.156 <inline-formula> <tex-math notation="LaTeX">${f_{T}}$ </tex-math></inline-formula> BW from dc to 25 GHz within 160-GHz <inline-formula> <tex-math notation="LaTeX">${f_{T}}$ </tex-math></inline-formula>, which is a very competitive value compared with other reported track-and-hold amplifiers (THAs) using the InP process. | A 25-GSa/s InP DHBT Track-and-Hold Amplifier Using Active Peaking Input Buffer | Analog-to-digital converter (ADC);indium phosphide (InP);track-and-hold amplifier (THA) | Bandwidth;Indium phosphide;III-V semiconductor materials;DH-HEMTs;Wireless communication;Microwave circuits;Linearity
The Modular multilevel converters (MMCs) have excellent performance when operated with high modulation index such as the case of gird-connected converters in high voltage direct current (HVDC) system. Reliable and fault tolerant operation (FTO) of the system is very important in HVDC. A novel FTO algorithm under sub module failure without using any additional redundant SMs is proposed. In the proposed method, the direct current bus voltage control and on-load tap changer (OLTC) control strategy are combined for interruption free operation of the system without any additional voltage stress on switching devices and performance degradation of the system during fault. The analytical details of the normal as well as FTO operation are given. The proposed FTO strategy is verified through simulation and also experimentally using a prototype. The simulation and experimental results are presented. | DC Voltage Control and OLTC Control Strategy for MMC-Based HVDC System Under SM Failure | Fault tolerant operation (FTO);high voltage direct current (HVDC);on load tap changer (OLTC);multi-level converters (MLCs);modular multilevel converter (MMC);pulse width modulation (PWM);voltage source converters (VSC);sub module (SM) failure | Voltage control;Circuit faults;HVDC transmission;Control systems;Capacitors;Switches;Pulse width modulation
In this study, we demonstrate laser phase noise measurement with a 0.8-s period and an 800-ps temporal resolution. An optical carrier is received by heterodyne detection, and the detected electrical signals are acquired using field programmable gate array circuits with 1.25-GSample/s analog-to-digital converters and 1-GByte memory. The laser phase noise is visualized using a field spectrogram and a very wide FM noise spectrum from near the DC, which is constructed using our proposed phase-compensating interleaved fast Fourier transformation. We compare the phase noise characteristics of an external cavity laser with those of a distributed feedback semiconductor laser. | Measurement of Laser Phase Noise for Ultra-Long Period of 0.8 Seconds With 800-ps Temporal Resolution Using Optical Coherent Detection With FPGA-Implemented Data Acquisition | FPGA implementation;laser phase noise;optical coherent detection | Frequency modulation;Laser noise;Measurement by laser beam;Phase noise;Noise measurement;Frequency measurement;Phase measurement
DC distribution system (DCDS) has many preferable advantages to integrate renewable energy sources and native-DC loads than AC distribution system (ACDS), and the benefits of higher power density, greater energy conversion and wider supply radius can be obtained. In this paper, a methodology of sizing the techno-economic of a medium-low voltage DCDS is proposed. Firstly, the system framework and its equipment composition are stated. Then, considering the distribution capacity, supply ability, operation loss and reliability, the technical indicators of the demonstrated DCDS are analyzed and quantified. In regards to the DCDS's distribution-level and consumer-level, the calculation models of the annual costs are presented. Further, different scenarios are imitated to verify the efficacy of the proposed sizing approach, and the techno-economic comparison is implemented in the DCDS and ACDS with similar structure configurations. The calculation results reveal that the DCDS shows a visible economic performance at the consumer-level, and for the scenario of accessing high proportion DC loads, it is more cost-effective than the ACDS. Finally, the correctness of the cost models is proven, and this study can offer a reliable reference for building the medium-low voltage DCDS. | A Techno-Economic Sizing Approach for Medium-Low Voltage DC Distribution System | Annual cost model;DC distribution system;medium-low voltage class;operation loss;techno-economic sizing | Reliability;Biological system modeling;Power conversion;Economics;Converters;DC-DC power converters;Investment
The concept of microgrid (MG) empowers the application of renewable energy sources (RES) to meet the increasing demand of electrical power, which further inspires us to enable this technology under the study of inverter-based industrial loads (IL). The inclusion of inverter-based IL adds some noises in the MGs dynamics because of the non-linear characteristics of inverter and parametric uncertainty of loads. The above constraints impose extra-challenges to maintain reliable operation of the MGs. In this paper, integral based linear quadratic gaussian (ILQG) controller is proposed to maintain the tracking operation via the control of inverter used with ILs, which is further connected with the dc bus which is regulated by the inverter in grid side and dc-dc converter applied in utility grid, PV and battery, respectively. The proposed ILQG controller is designed based on the proper combination of linear quadratic gaussian (LQG) and integral controller and its performance is evaluated by changing the operating conditions, which includes the switching of supplying power from PV, and both PV and battery. Additionally, the investigation under the variation of the IL parameters and comparison with resonant controller is used to ensure the robust performance of the ILQG controller. | Robust Controller Design for Tracking Enhancement of a Grid-Tied PV-Battery Microgrid Under Industrial Loads | Battery;grid-tied microgrid;ILQG controller;photovoltaic system | Batteries;Inverters;Voltage control;Uncertainty;Microgrids;Control systems;Bandwidth
This article evaluates the electromagnetic interference (EMI) caused by active neutral point clamped (ANPC) phase leg undergoing zero voltage switching (ZVS). ZVS, together with a high fundamental frequency operation is encountered in dual active bridge (DAB) converters. This allows ANPC phase leg to be operated in a different manner than its inverter counterpart. A comprehensive evaluation of four switching schemes for NPC/ANPC-DAB with regard to their EMI performance, voltage overshoot, and losses have been done. Switching state redundancies have been used to reduce the EMI of the ANPC phase leg. To further help in reduction of high frequency EMI and voltage overshoot, a low inductance busbar design has been presented for through-hole discrete devices. Finite element simulation and measurement results show a busbar inductance of 7.7 nH for long commutation loops. Finally, EMI performance (conducted and radiated) together with the busbar design has been experimentally validated for two of the most useful switching schemes. The switching schemes and the busbar design can boost adoption of NPC/ANPC-DAB by ensuring EMI compliance and improved efficiency without affecting the normal DAB operation or using additional hardware. | EMI Performance of Active Neutral Point Clamped Phase Leg for Dual Active Bridge DC–DC Converter | Active neutral point clamped (ANPC);dual active bridge (DAB);dc–dc power conversion;electromagnetic interference (EMI);zero-voltage switching (ZVS) | Switches;Electromagnetic interference;Legged locomotion;MOSFET;Zero voltage switching;Inductance;Modulation
Large circulating current and reactive power exist for the <italic>LLC</italic>/<italic>CLLC</italic> converter in the case that <italic>f</italic><sub>s</sub> &lt; <italic>f</italic><sub>r</sub>, where <italic>f</italic><sub>s</sub> is the switching frequency and <italic>f</italic><sub>r</sub> is the resonant frequency; on the other hand, in the scenario of <italic>f</italic><sub>s</sub> &gt; <italic>f</italic><sub>r</sub>, the switching losses for both primary and secondary semiconductor devices are increased due to the large turn-<sc>off</sc> current and high <italic>di</italic>/<italic>dt</italic> related reverse recovery issue, respectively. When operating at the natural resonant frequency of inductor and capacitor or <italic>f</italic><sub>s</sub> = <italic>f</italic><sub>r</sub>, the regulation capability for <italic>LLC</italic>/<italic>CLLC</italic> converter is lost since the voltage conversion ratio is constant. This application is also known as dc transformer (DCX), which has been widely adopted in energy storage systems as interconnection between different units. However, due to the variation of circuit parameters, the switching frequency is different from the resonant frequency, which results in converter efficiency degradation and loss of output voltage regulation capability for two-stage applications. In this article, by sensing the output voltage and input voltage, the converter voltage conversion ratio is computed on-line. Based on the comparison result between the calculated gain and unity, the switching frequency is adjusted accordingly and the resonant frequency tracking is achieved. In addition, multiple frequency adjustment step strategy is proposed to improve the tracking speed. Various scenarios are emulated in the experiment part to examine the effectiveness of the solution. | A Resonant Frequency Tracking Technique for <italic>LLC</italic> Converter-Based DC Transformers | DC transformer;resonant frequency tracking;unity gain | Resonant frequency;Switching frequency;Inductors;Voltage control;Rectifiers;Voltage measurement;Frequency conversion
The radiated emissions from a photovoltaic (PV) system can be potential interference sources to nearby electronic devices. This article proposes a novel black box approach to estimate the radiated emissions in the frequency range of 150 kHz-30 MHz. By extracting the power converter as a “radio frequency (RF) noise source black box” and characterizing the PV panel with its connecting dc cable as a “radiation black box,” the radiated emissions from any PV system can be easily estimated without prior knowledge of the internal details of the PV panel and the power converter. Using a commercially available PV system as a test case, the validity of the proposed approach for the radiated emissions estimation in the frequency range of interest has been verified experimentally. | Estimation of Radiated Emissions From PV System Through Black Box Approach | Black box approach;noise source;photovoltaic (PV) system;radiated emissions estimation | Current measurement;Power cables;Transmission line measurements;Probes;Impedance;Capacitors;Radio frequency
In modern power systems, the increasing penetration of renewable energy resources has reduced the overall system inertia. However, the intermittent nature of wind power generation reduces frequency stability, which is a crucial issue. Consequently, modern power systems require that renewable energy sources, such as offshore wind farms, support the frequency regulation. High voltage direct current (HVDC) systems based on voltage source converters (VSCs) are currently being used to connect wind farms with the main grid. By adjusting the DC-link voltage of the VSC-HVDC, a capacitor can absorb or release energy to provide frequency support. In addition, the VSC-HVDC system can coordinate wind farms to support frequency regulation and thereby achieve better performance. Thus, this paper reviews and compares various frequency-control strategies for a VSC-HVDC-connected wind farm. This work implements in PSCAD/EMTDC a simulation of typical frequency-control techniques to verify their effectiveness and robustness. Furthermore, this paper shows the advantages and drawbacks of each frequency regulation method. Other auxiliary services for supporting frequency regulation, such as by energy storage systems, are also discussed. Finally, this paper provides complete recommendations for frequency regulation techniques for VSC-HVDC-integrated wind farms. | Overview of Frequency-Control Technologies for a VSC-HVDC-Integrated Wind Farm | Renewable energy;inertia;energy storage system;frequency regulation;offshore wind farm;VSC-HVDC | Power conversion;Converters;Frequency control;Wind farms;Power system stability;Energy storage;Wind turbines
In this paper, a comprehensive formulation of reliability models for active and passive power components (i.e., capacitors and power semiconductor devices (MOSFETS)) of a regulated transformer rectifier unit (RTRU) for more electric aircraft application is presented. Additionally, the work focuses on the reliability analysis and evaluation at the system level for a non-modular discrete MOSFET based auxiliary power supply unit for more-electric-aircraft. A rigorous quantitative assessment of reliability, volume and power loss is carried out at the component level as well as system level, verifying how a particular design relates to the specific performance parameters. Keeping this as a motivation, this paper also focuses on studying and analyzing the inter-relation among reliability and other performance metrics such as power density and efficiency taking a 3kW RTRU as an example design. The major metrics under consideration for this study are the failure in time (FIT), mean time to failure (MTTF), power density, efficiency while keeping the eye on most failure prone elements of the power converter - capacitors and active power semiconductors. A comprehensive quantitative evaluation based on thermal management size, system reliability is done on choice of the switching semiconductors where the candidate pool includes Si and SiC MOSFET technologies. From the analysis on three different types of widely used capacitors - film, ceramic, aluminum electrolytic, it is concluded that the optimum choices of capacitors for high voltage DC link and low-voltage output belong to Aluminum and Ceramic types, respectively. Finally, the optimum selection of power stage components is derived from the extensive evaluation of the overall RTRU system in terms of system size and reliability. | Multi-Objective Trade-Off Quantification Based Design Optimization for Power Electronic Systems in More-Electric-Aircrafts | Reliability;RTRU;more electric aircraft;failure analysis;FIT;MTTF;reliability-efficiency-power density trade-off | Capacitors;Reliability engineering;MOSFET;Measurement;Integrated circuit reliability;Switches;Rectifiers
In this paper, a Switched Reluctance Motor (SRM) drive system is proposed to make a trade-off between torque profile and vibration amplitude. In the proposed drive system, the power factor correction and fast demagnetization are achieved using a single-phase Vienna rectifier as a front-end converter for SRMs with a nominal voltage equal to half DC-link voltage. The three-level Vienna rectifier provides doubled negative voltage in demagnetization, resulting in a shorter current tail and faster demagnetization. But, applying higher voltage in demagnetization has a negative impact on the vibration amplitude at the point of demagnetization. Therefore, a control algorithm is designed to apply a negative modulated voltage to the motor phase, with a minimum change rate at the beginning of demagnetization and a linear average during the demagnetization interval. Accordingly, the mitigation of the vibration occurring at the commutation point and prevention of negative torque are simultaneously achieved over a wide speed range. The simulation and experimental results demonstrate the proposed drive system's positive effect on the vibration amplitude, grid side current quality, and SRM performance in a wide range of speed variations. | Fast Demagnetization and Vibration Reduction in Switched Reluctance Motor Drive System | Switched reluctance motor;vienna rectifier;fast demagnetzation;vibrations | Reluctance motors;Demagnetization;Vibrations;Torque;Capacitors;Windings;Switches
Radio frequency (RF), microwave, and millimeter-wave (mmW) multiport interferometric receivers present a competitive solution for the front-end reception of low-power multistandard and multifunction wireless applications. The systematic generation of rectified waves in a conventional direct-conversion interferometric receiver is highly related to temporal and power changes and the number of subsignals in the frequency band of interest. It can cause the receiver to saturate and, thus, requires auxiliary power-hungry tunable amplifiers and a data converter for compensation. This work presents a heterodyne detection in an RF/microwave interferometric receiver, the first of its kind, which separates the desired frequency signals from the rectified wave components with two output ports through a frequency offset. This architecture also makes use of the field-effect transistor (FET)-based power detectors to combine the received and reference signals, which reduces a theoretical multiport junction loss of 6 dB to 3 dB. In this way, the proposed receiver is set to support the development of an ultralow-power concurrent dual-band wireless system using a single wave-correlator circuit. A mathematical model of the proposed system is derived and subsequently prototyped using off-the-shelf components to evaluate its carrier-to-noise power ratio (CNR) and error vector magnitude (EVM) performances, which can be extended for integrated circuits (ICs) implementation, such as CMOS and III–V ICs. The power detectors only require a bias voltage at gate terminals with zero direct current (dc) power consumption for optimum voltage responsivity and CNR performances. The demodulation of various modulated digital signals, including QPSK, QAM-16, QAM-32, and QAM-64, has been successfully demonstrated in the 24- and 28-GHz mmW frequency bands at 4 MSps of the symbol rate with a maximum EVM of 11.43% root-mean-square (rms) free from any postprocessing linearization and calibration. | Concurrent Dual-Band Heterodyne Interferometric Receiver for Multistandard and Multifunction Wireless Systems | Carrier-to-noise power ratio;concurrent dual band;energy efficiency;error vector magnitude (EVM);5G and beyond;heterodyne;interferometry;multicarrier;multifunction;power detection;receiver;ultralow power | Receivers;Radio frequency;Dual band;Wireless communication;Detectors;Power demand;Frequency modulation
The increasing penetration of behind-the-meter distributed energy resources opens up opportunities to improve distribution grids’ resilience and reliability. In this context, the paper studies islanded operation of radial low-voltage (LV) distribution feeders with a high penetration of prosumers equipped with grid-forming inverters. In contrast to the existing studies that focused on droop control as the main source of instability, we extend the analysis to the microgrid topology, in particular the number of grid-forming inverters. The eigenvalue analysis shows that with the increasing number of grid-forming inverters, the system becomes practically unstable with its critical eigenvalue approaching zero as progressively more inverters are added. Furthermore, we extend the analysis by explicitly modelling the DC side dynamics, including the DC/DC converter with its controller and inherent dynamic response of the DC energy source. Eigenvalue analysis shows that the DC voltage controller impacts the system stability by introducing new dominant eigenvalues. The results suggest that the DC energy source should have a fast response to ensure a stable operation. The small-signal stability results, benchmarked against time-domain simulations, indicate that careful parameter tuning is required to ensure stable islanded operation of LV feeders. | Stability Analysis of Low-Voltage Distribution Feeders Operated as Islanded Microgrids | Residential microgrid;prosumer;distributed energy resources;low-voltage distribution feeder;grid-forming inverter;small-signal stability;DC energy source | Microgrids;Inverters;Mathematical model;Power system stability;Load modeling;Voltage control;Stability criteria
Motivated by the issues that the cost of superconducting fault current limiter (SFCL) based fault ride through (FRT) scheme for permanent magnet synchronous generator (PMSG) is high, and it cannot tackle different voltage sags due to the constant resistance of SFCL, this paper presents a coordinated method for enhancing the FRT capability of PMSG based wind turbine (WT) under various grid faults. In the proposed method, the unbalanced power accumulated on dc-link during grid fault is dissipated by coordinating SFCL and decreasing power control (DPC) of machine side converter (MSC). Besides, a transient reactive power control (TRPC) module is implemented on the grid side converter (GSC) to meet the reactive requirement of grid codes. The coordinating mode of three modules assists the WT to tackle the severe grid faults while only the DPC is activated to deal with the mild grid faults. Several cases studies are conducted in PSCAD/EMTDC to verify the feasibility and superiority of the proposed method. | Coordinated Fault Ride Through Method for PMSG-Based Wind Turbine Using SFCL and Modified Control Strategy | PMSG;FRT;SFCL;power decreasing control;coordinated control | Reactive power;Circuit faults;Voltage control;Resistance;Transient analysis;Rotors;Generators
This article proposes a novel dc–dc topology, enabling a plug-in electric vehicle to charge its high-voltage battery using a wireless power transfer system. By interfacing the wireless power transfer system's receiver coil to the electric vehicle's on-board bidirectional conductive charger, a common rectifier and secondary matching capacitors are shared between the two subsystems. The bidirectional dc–dc converter within the on-board charger is optimized to operate over two frequency bands; thus, guaranteeing compliance with the working frequency and interoperability requirements proposed by the SAE J2954 for a wireless power transfer system without degrading the power density requirement of a bidirectional on-board charger. Through component sharing between the two subsystems, a reduction in the overall size and cost of the on-board electronics is achieved. Simulation results are provided to validate the fundamental operation of the proposed circuit. Finally, a prototype is built to validate the assumptions. | DC–DC Topology for Interfacing a Wireless Power Transfer System to an On-Board Conductive Charger for Plug-In Electric Vehicles | Bidirectional dc–dc;CLLC;integrated on-board charger;plug-in electric vehicle (EV);wireless power transfer (WPT) | Impedance;Batteries;Bridge circuits;Topology;Wireless power transfer;Receivers;Capacitors
This paper proposes to integrate power fluctuation suppression and active filtering control into the centralized photovoltaic (PV) inverter based on superconducting magnetic energy storage (SMES). The superconducting coil (SC) is interfaced to the DC-link of the PV inverter through a DC/DC converter. The PV-SMES-based system performs the dual demands of transferring maximum power from PV array apart from suppressing power fluctuations and harmonics existing in microgrid. An improved sliding mode controller (SMC) was developed for the DC/DC converter to stabilize the DC-link voltage of PV inverter. The stability of the proposed controller is demonstrated using Lyapunov stability theory. The comprehensive performance of the PV-SMES-based system is verified through a series of simulation comparisons based on a lead-acid battery scheme. | Design and Performance Analysis of PV-SMES-Based Microgrid Integrated With Power Fluctuation Suppression and Active Filtering Control | Photovoltaic (PV) inverter;superconducting magnetic energy storage (SMES);sliding mode controller (SMC) | Inverters;Fluctuations;Harmonic analysis;Electrostatic discharges;Voltage control;Superconducting magnetic energy storage;Power harmonic filters
Power-hardware-in-the-loop (PHIL) platforms are gaining increasing attention as a valid solution for testing of converters operating in power electronics systems. Complex systems of significant power are difficult to validate experimentally in the laboratory. When, in such contexts, the device under test (DUT) is represented by a power converter designed to supply a variable speed drive (VSD), the electrical machine can be emulated through the PHIL platform. However, emulation of electrical machines imposes several requirements to the design of the PHIL test platform. Indeed, the emulable range of the machine operating points is constrained by the choice of the dc-bus voltage and of the coupling network. Furthermore, coupling network sizing strongly affects the stability of the emulation. In this article, the analytical relation between the coupling network, the emulator dc-bus voltage, and the machine operating range is described. A design procedure is then derived for both the dc-bus voltage and the coupling network. Afterward, the stability analysis is carried out to determine the stability characteristic of the PHIL emulation as a function of the coupling network choice and of the main parameters of the DUT control loop. The FPGA implementation of the PHIL is then described. Simulation and experimental results show the capability of the proposed implementation, with respect to both transient and steady-state machine emulation. | FPGA-Based Permanent Magnet Synchronous Machine Emulator With SiC Power Amplifier | Emulator;FPGA;power hardware-in-the-loop (HIL);permanent magnet synchronous generators (PMSG);SiC power semiconductors | Couplings;Emulation;Inductance;Power amplifiers;Power system stability;Stability criteria;Resistance
In this brief, a novel double-side silicon-embedded coreless inductor is proposed and demonstrated for integrated dc-dc converter applications. The inductor has double-side thick windings embedded into the silicon substrate and connected in parallel. Extremely large effective metal thickness of 300 μm can, therefore, be achieved. Consequently, the 0.8 mm<sup>2</sup> inductor fabricated shows a low dc resistance of 42 mΩ. A large inductance to dc resistance ratio of 0.4 nH/ mΩ is then achieved with an inductance over 16.1 nH. The calculated peak effective inductor efficiency is 96.1% for 1.8-0.85 V, 100 MHz dc-dc conversion. | A High-Efficiency Double-Side Silicon- Embedded Inductor for Integrated DC–DC Converter Applications | Embedded inductor;integrated dc–dc converter;micropower inductor | Inductors;Metals;Silicon;Windings;Inductance;Substrates;Resistance
This paper presents a novel concept of a high-voltage-gain DC-DC converter. The converter is made up of switched capacitors and passive resonant branches. A significant reduction in the count of switches and low voltage stress on the switches is achieved in this proposed converter topology, in comparison to that of a classical SC series-parallel converter. It is essential from the cost, volume, and efficiency of the converter standpoint. The reduction in the count of switches is threefold. The highest voltage stress on the switches depends on the output voltage and is decreased in the proposed converter as well, as the output voltage is divided into two series-connected capacitors. The presented results demonstrate the operation of the converter with the use of resonant branches, its switching strategies, voltage stresses of switches, efficiency, voltage gain, and output voltage regulation as well as the zero-voltage switching (ZVS) operation. The paper also presents novel issues related to analytical loss modeling, extended concepts of topology, converter start-up, and operation during transient states. The demonstrated concept of the converter, the analytical discussion and its design, as well as the experimental setup and results clearly demonstrate the optimization achievements. | High-Gain Switched-Capacitor DC-DC Converter With Low Count of Switches and Low Voltage Stress of Switches | Boost converters;DC-DC converters;high voltage gain converter;switched-capacitor converter | Capacitors;Switches;Topology;Voltage control;Stress;Zero voltage switching;High-voltage techniques
To ensure accurate active power-sharing and an improved dynamic response to DC voltages in a medium voltage DC distribution system (MVDCDS), this paper presents an adaptive master-slave (AMS) control strategy based on a novel nonlinear droop (ND) controller. This ND controller, which is based on an improved sigmoid nonlinear function, is applied to the slave converter stations. An improved sigmoid function is designed to achieve a continuous and nonlinear droop curve. Through use of the proposed ND controller, the proposed AMS strategy can achieve seamless switching between the master-slave control and droop control modes automatically. Consequently, the AMS control strategy not only guarantees precise control of the active power in the steady state but also allows a superior dynamic performance to be achieved in the transient state, during which the system suffers from both large-scale disturbances and communication failures. The effectiveness and superiority of the proposed AMS control strategy are illustrated by theoretical analyses and validated by performing hardware-in-the-loop (HIL) tests in a ±10 kV MVDCDS. | Adaptive Master-Slave Control Strategy for Medium Voltage DC Distribution Systems Based on a Novel Nonlinear Droop Controller | MVDCDS;N-1 contingency;adaptive master-slave control;nonlinear droop controller;AC-DC power conversion;small-signal model | Voltage control;Control systems;Switches;Steady-state;Power conversion;Master-slave;Converters
This two-part paper presents a general method to model three-phase ac-dc converters in the frequency domain for power system stability studies. In the developed approach, an ac-dc converter is treated as a two-port network connecting an ac and a dc power system, and is characterized by a set of self and transfer immittances. The transfer immittances describe two types of small-signal coupling that are unique to three-phase ac-dc converters: The first type describes the coupling between the ac and dc port and involves a frequency shift by the fundamental; the second type models the coupling over frequency in the ac port current response and involves a frequency shift by twice the fundamental. Together with the self-immittances of each port, the developed models can be used as building blocks to support impedance-based stability analysis of various power systems that involve such converters, including ac, dc, and hybrid ac-dc power generation, transmission and distribution systems. Part I of the paper explains the two-port modeling approach and develops the associated models for a two-level voltage-source converter. Part II presents applications of the developed models for stability analysis of different systems. | Two-Port Characterization and Transfer Immittances of AC-DC Converters—Part I: Modeling | Ac-dc power conversion;frequency domain analysis;power system;stability;two-port circuits | Power system stability;Stability criteria;Impedance;Numerical stability;Couplings;Power electronics;Numerical models
Hybrid ac-dc grids can gain the benefits of both ac and dc grids. The Ac-Dc circuit analysis can be performed using sequential methods that decouple ac and dc systems or unified (simultaneous) methods that solve the ac and dc mismatch equations simultaneously. This paper introduces a unified ac–dc analysis via an improved model for the ac–dc coupling through which the ac and dc load flow analyses can be simultaneously conducted. The ac–dc coupling is modeled by an admittance building block, and thus, the dc grid is converted to an ac-equivalent circuit within the hybrid network. However, unlike past literature, state variables beyond nodal voltages and angles are avoided, leading to a simpler algorithm, and reactive power injection of the coupling mechanism, a requirement for the IEEE 1547 Std, is explicitly modeled. Furthermore, the proposed model can be applied to both voltage-source and line-commuted converters. Accordingly, the conventional ac power flow algorithms can be applied to the hybrid circuit paving the path for seamless adoption of hybrid circuits and significantly saving time and effort in programming, troubleshooting, and upgrading techniques currently used in research and industry as well as a high-level analysis tool regarding the hybrid ac-dc grid is achieved. | Unified AC-DC Load Flow Via an Alternate AC-Equivalent Circuit | Hybrid ac–dc circuit;unified ac–dc load flow;admittance matrix | Load flow;Couplings;Load modeling;Integrated circuit modeling;Power conversion;Mathematical model;Hybrid power systems
This two-part paper presents a general method to model three-phase ac-dc converters as two-port networks for power system stability studies. Part I of the work has developed the two-port network models and identified two types of transfer characteristics that are unique to ac-dc converters and important for system stability. Part II presents the applications of the developed models in stability analysis of different power systems that use ac-dc converters, including grid integration of converter-based generation from wind, PV and other renewable sources, grid-connected dc microgrids and dc distributed power systems, high-voltage dc transmission, as well as hybrid ac-dc power systems. While impedance-based stability analysis has been studied for each of these systems, the new two-port models, especially the transfer immittance models, make it possible and easy to formulate more complete system models to include dynamics and coupling effects that have been ignored or impossible to consider in the past. The methods to study the stability of each type of systems are explained and illustrated by case studies that also highlight the effects of coupling modeled by the transfer immittances on system stability. Each case study also exemplifies a practical stability concern in converter-based power systems. | Two-Port Characterization and Transfer Immittances of AC-DC Converters–Part II: Applications | AC-DC power conversion;frequency domain analysis;power system;stability;two-port circuits | Power system stability;Stability analysis;Analytical models;Couplings;Circuit stability;HVDC transmission;Power electronics
In this article, a reduced-component-count centralized equalization system based on a novel integrated cascade equalization topology is proposed to achieve the equalizing of series-connected battery packs. The proposed converter topology is the integration of the polarity switches and the bidirectional converter in traditional centralized battery equalization systems, and can also be regarded as a cascade structure composed of a bidirectional buck-boost and a bidirectional flyback converter. Compared with existing centralized equalizers, the number of components applied on the proposed scheme is significantly reduced, which obtains higher cost performance and reliability, and is more suitable for the equalization of large-capacity battery packs. Meanwhile, this integrated cascade structure enables the proposed topology to achieve an ultra-high voltage conversion ratio; hence, the efficiency can be significantly enhanced by employing a transformer with a smaller turns ratio and reduced leakage inductance. Furthermore, the operating principles, design considerations, and comparative analysis are presented in detail. Finally, an experimental prototype based on a 13-cell lithium-ion battery pack is established to verify the superior performance of the proposed equalization system. | A Reduced-Component-Count Centralized Equalization System for Series-Connected Battery Packs Based on a Novel Integrated Cascade Topology | Active equalization;bidirectional dc–dc converter;centralized battery equalizer;lithium-ion batteries | Batteries;Topology;Switches;Capacitors;Energy exchange;Windings;Periodic structures
The renewable energy sources are intermittent in nature with high availability-based uncertainties. These resources when integrated to the utility grid significantly hinder the grid power quality (PQ). This article deals with PQ issues arising in the topology including the grid connected renewable energy generating system, which is a combination of wind turbine (WT) driving the synchronous generator (SG) and solar photovoltaic (PV) array and control strategies to improve the same. The solar PV array is associated at the dc link eliminating the dc–dc converter stage via a common dc link. The variable revolutions per minute (RPM) operation is achieved by the back to back connected grid side VSC (GVSC) and the machine side voltage source converter (MVSC). The GVSC is controlled by using the nonlinear harmonic observer (NHO) control. It provides robust implementation at various perturbations faced practically, i.e., discontinuous jump of frequency, phase, and amplitude. The fundamental load current component is effectively extracted. The NHO control is deployed within the framework to allow the system to dynamically adapt to the changes in the operating environment while maintaining the PQ of the utility grid. A special attention is paid to the condition when the power generated by the solar PV array is zero (during night operation) and the GVSC acts in the distribution static compensator (DSTATCOM) mode fulfilling the reactive power requirement. The regulation of MVSC is achieved by the vector control. Independent optimal power extraction techniques are featured for both wind and solar PV array. Test conditions are realized on the laboratory developed prototype and test results are acquired for PQ, loss of supply from solar PV array, effects of randomness of the wind speed, and solar insolation along with load alterations. | Grid Integration of Renewable Energy Generating System Using Nonlinear Harmonic Observer Under Nonideal Distribution System | Distribution static compensator (DSTATCOM) and power quality;nonlinear harmonic observer (NHO);renewable generation;utility grid | Harmonic analysis;Power harmonic filters;Renewable energy sources;Wind speed;Phase locked loops;Frequency locked loops;Frequency estimation
Typically, permanent magnet synchronous generator (PMSG)-driven wind turbines (WTs) present a two-stage power converter topology based on a DC/DC boost converter and voltage source inverter. In this study, this configuration is substituted by a quasi-Z-source inverter (qZSI), which is an attractive solution for boosting and converting the voltage from DC to AC in a single stage. A 2 MW PMSG WT with qZSI was studied herein. A switched dynamic model (SDM) of the qZSI (including the modeling of all switches and firing pulses) is not recommended for steady-state stability studies, long-term simulations, or large electric power systems. For such studies, two averaged dynamic models are proposed in this work. Both models present the same control system as the SDM, except for the generation of firing pulses, which is not necessary in the averaged models. The two proposed models were evaluated and compared with the SDM in the large-scale WT under different operating conditions, such as wind speed fluctuations, variable power references, and grid disturbances (voltage sag and 3<sup>rd</sup> and 5<sup>th</sup> order harmonics injection), in order to demonstrate their adequacy to represent the system response with a high reduction in the simulation time and computational efforts. | Averaged Dynamic Modeling and Control of a Quasi-Z-Source Inverter for Wind Power Applications | Control system;modeling;quasi-Z-source inverter;wind turbine | Computational modeling;Voltage control;Mathematical model;Control systems;Topology;Switches;Power system dynamics
This article develops a new closed-loop analytical steady-state model of low-capacitance half-bridge Modular Multilevel Converters (MMCs) operated with the average arm energy control and submodule capacitor voltage (SMCV) ripple above the conventional value of 10%. In this control approach, the level of average SMCVs is regulated directly. As has been already shown in the literature, if the average SMCVs are not controlled, the circular interactions of the inherent low-frequency SMCV ripple and the modulation signal which affect the dc arm voltages will also lead to the variations in the average SMCVs. In order to compensate for these variations, a dc component has to be introduced in the modulation signal (in addition to the second harmonic which suppresses the second-order circulating currents). This is included in the proposed analytical modeling where the three key nonlinear equations are established and solved iteratively using Newton Raphson's method to calculate the steady-state modulation signal parameters. The effects of the introduced dc component in the modulation signal on the MMC electrical quantities are demonstrated and analyzed. The developed model is also compared with the existing analytical steady-state MMC models in the literature. It is further employed to optimize the parameters of the grid-connected MMC. The optimization is based on the improved utilization of the available modulation signal window and is performed with the aim to minimize the voltage stresses on the power devices. The analysis is supported by simulation and experimental results. | Modeling and Optimization of Low-Capacitance Half-Bridge Modular Multilevel Converters Operated With Average Submodule Capacitor Voltage Control | Analytical modeling;capacitor voltage ripple;closed-loop control;design optimization;modular multilevel converter (MMC) | Modulation;Harmonic analysis;Steady-state;Capacitors;Power harmonic filters;Mathematical model;Analytical models
This paper proposes a hybrid modulation strategy for a medium-voltage hybrid seven-level (7-L) converter, which consists of a three-phase silicon (Si) IGBT-based active-neutral-point-clamped (ANPC) stage and a cascaded silicon carbide (SiC) MOSFET-based H-bridge (HB) stage in each phase. Within the framework of the proposed modulation strategy, three floating HB converters are controlled using a high-frequency three-level (3-L) space-vector-modulation (SVM), while a low-frequency modulation is applied to the ANPC converter. To regulate the DC voltages across floating capacitors, a zero-sequence voltage (ZSV) injection method is adopted. The proposed method possesses three major advantages. First, it enables the simplification from a 7-L to a 3-L SVM, which significantly reduces the computational burden. Second, with all the high-frequency switching actions assigned to SiC devices in the HB stage, the power loss of the hybrid 7-L converter is reduced. Third, the hybrid modulation together with the ZSV injection enables a wider stable operating range compared to the existing 7-L SVM method. Finally, both simulation and experimental results performed on the scale-down and the full-scale 1 MVA prototype validate the effectiveness of the proposed hybrid modulation strategy. | An Active Hybrid Modulation Strategy for a Si/SiC Hybrid Multilevel Converter | Hybrid modulation;multilevel converter;space-vector-modulation (SVM);zero-sequence injection | Silicon carbide;Silicon;Switches;Modulation;Support vector machines;Hybrid power systems;MOSFET
When targeting mission critical applications, the design of the electronic actuation systems needs to consider many requirements and constraints not typical in standard industrial applications. One of these is tolerance to faults, as the unplanned shutdown of a critical subsystem, if not handled correctly, could lead to financial harm, environmental disaster, or even loss of life. One way this can be avoided is through the design of an electric drive systems based on multi-phase machines that can keep operating, albeit with degraded performance, in a partial configuration under fault conditions. Distributed architectures are uniquely suited to meet these challenges, by providing a large degree of isolation between the various components. This paper presents a system architecture suitable for scalable and high-performance fault tolerant machine drive systems. the effectiveness of this system is demonstrated through theoretical analysis and experimental verification on a six-phase machine. | A Scalable System Architecture for High-Performance Fault Tolerant Machine Drives | DC-AC power converters;fault tolerance;current control;multiphase machines;resonant control | Fault tolerant systems;Fault tolerance;Sensors;Systems architecture;Protocols;Industrial electronics;Complexity theory
This article is focused on the thermal design and three-dimensional (3-D) package optimization of planar magnetic components (PMCs), including transformers and inductors for application in an electric vehicle composite boost dc-dc converter. Each PMC comprises electrical windings in printed circuit board (PCB) form in combination with a ferrite core. Multiple features of each PMC package are thermally optimized for the proposed device configurations with given core size, core loss distribution, number of turns in the PCB winding, winding copper thickness, and winding loss distribution. These heuristically optimized features include a lower level cold plate structure with a conformal base for enhanced convective heat transfer, an upper level PMC cap structure for doubled-sided cooling through conductive heat flow to the cold plate, the implementation of functionally distributed copper thermal and electrothermal vias in the PCB winding for improved cross-plane thermal conductance, and judicious implementation of select materials at various locations and interfaces within the package. Detailed numerical modeling reveals the combined effect of this 3-D packaging strategy with a 79.3 °C and 48.5 °C maximum temperature reduction in the core and PCB winding, respectively, relative to a baseline device configuration. Select PMC experimental validation confirms the expected thermal performance of an optimized PCB design. The thermal design approach is relevant for a range of high-power-density electronics PMC packaging applications. | Thermal Design, Optimization, and Packaging of Planar Magnetic Components | Boost converter;electric vehicle;heat flow control;planar magnetic component (PMC);thermal design | Thermal conductivity;Windings;Thermal resistance;Packaging;Electronic packaging thermal management;Conductivity;Thermal management
This paper puts forward a new practical voltage source converter (VSC) based AC-DC converter model suitable for conducting power flow assessment of multi-terminal VSC-based high-voltage direct current (VSC-MTDC) systems. The model uses an advanced method to handle the operational limits and control modes of VSCs into the power flow formulation. The new model is incorporated into a unified framework encompassing AC and DC power grids and is solved by using the Newton-Raphson method to enable quadratically convergent iterative solutions. The use of complementarity constraints, together with the Fischer-Burmeister function, is proposed to enable the seamless incorporation of operational control modes of VSC and automatic enforcement of any converter's operational limits that become violated during the iterative solution process. Thus, a dedicated process for checking limits is no longer required. Furthermore, all existing relationships between the VSC control laws and their operational limitsare considered directly during the solution of the power flow problem. The applicability of the new model is demonstrated with numerical examples using various multi-terminal AC-DC transmission networks, one of which is a utility-sized power system. | A VSC-based Model for Power Flow Assessment of Multi-terminal VSC-HVDC Transmission Systems | Complementarity constraint;current limit;high-voltage direct current (HVDC);voltage source converter (VSC);multi-terminal VSC-HVDC (VSC-MTDC) system;power flow | Power conversion;Converters;Load flow;Voltage control;Reactive power;Mathematical model;Modulation
This article presents a digital current estimator designed for switching converters operating under light load conditions. The proposed technique can estimate the inductor current for continuous and discontinuous conduction modes of operation with independent gain control for average and ripple components. The impact of inductor parameter tolerance, MOSFET ON-state resistance, and diode forward voltage drop on the estimation are analyzed. The theory of estimation and its implementation on field programmable gate array is detailed. The proposed theory is validated experimentally on a buck converter prototype with an accuracy of 5% on average and 1% on the ripple component. The applicability of the estimation method is verified on a digital current hysteresis-controlled buck converter and unity power factor boost rectifier. | High Bandwidth Inductor Current Estimator for Digitally Controlled DC–DC Converters for Light Load Applications | Current estimation;digital control;high-frequency converters | Switches;Inductors;Estimation;Pulse width modulation;Voltage control;Control systems;Buck converters
This article proposes two generalized multilevel inverter configurations that reduce the number of switching devices, isolated DC sources, and total standing voltage on power switches, making them suitable for renewable energy sources. The main topology is a multilevel inverter that handles two isolated DC sources with ten power switches to create 25 voltage levels. Based on the main proposed topology, two generalized multilevel inverters are introduced to provide flexibility in the design and to minimize the number of elements. The optimal topologies for both extensive multilevel inverters are derived from different design objectives such as minimizing the number of elements (gate drivers, DC sources), achieving a large number of levels, and minimizing the total standing voltage. The main advantages of the proposed topologies are a reduced number of elements compared to those required by other existing multilevel inverter topologies. The power loss analysis and standalone PV application of the proposed topologies are discussed. Experimental results are presented for the proposed topology to demonstrate its correct operation. | Reduced Switch Multilevel Inverter Topologies for Renewable Energy Sources | DC-AC power converters;pulse width modulation converters;inverters;renewable energy sources;photovoltaic systems | Topology;Capacitors;Switches;Multilevel inverters;High-voltage techniques;Voltage control;Stress
Hybrid AC/DC microgrids are of special interest for energization due to their flexibility, low infrastructure investments, reduced conversion losses, and reliability against failures on the utility grid. In these systems, global economic dispatch needs communication between the AC and DC subgrids to achieve a near-optimal solution since the incremental costs of all generators need to be equalized. Hence, this paper proposes a distributed coordination between generators by means of a finite-time controller for the microgrid’s interlinking converter, which ensures an economic operation while taking care of the microgrid power utilization. The latter implies that a multi-objective control is performed by the interlinking converter, which uses shared variables of incremental costs and average powers from distributed generators in AC and DC sides. Also, an adaptive weighting method is proposed to adjust the control effort regarding the average power utilization of a side microgrid. The controller’s performance is verified through simulations and experimental setups. Results show that the proposed strategy is able to perform a trade-off between the two control objectives while achieving a finite-time convergence even though communication delays exist. | Multi-Objective Finite-Time Control for the Interlinking Converter on Hybrid AC/DC Microgrids | Economic dispatch;distributed control;finite-time control;hybrid AC/DC microgrid;multi-objective control | Economics;Integrated circuits;Decentralized control;Convergence;Protocols;Microgrids;Hybrid power systems
Modular Multilevel Converter (MMC) is an emerging converter topology for medium and high voltage applications. Nearest level Modulation (NLM) is the conventional control topology used to control the MMC that produces the N+1 AC output waveform. In previous research work, the Modified NLM has been already proposed, producing a 2N+1 and 4N+1 output waveform while utilizing a half-bridge (HB) submodule (SM) topology. However, half-bridge-based MMC has a similar behavior as two-level Voltage Source Converter (VSC) and cannot block DC fault current in case of DC-side short circuit fault. So, in recent years, full-bridge-based MMC topology is preferably used by manufacturers as it has DC fault blocking capabilities. This paper presents the Modified NLM for Full bridge (FB) SM topology to take the critical benefits of FB SM topology and improve power quality. The proposed method is simpler to implement and produces a 4N+1 AC output waveform. The THD of the output voltage and current reduces to half compared to the conventional NLM method. The proposed method is verified using LabVIEW Multisim co-simulation and as well as real-time simulation. | Modified Nearest Level Modulation for Full-Bridge Based HVDC MMC in Real-Time Hardware-in-Loop Setup | Modified NLC;full bridge;HVDC MMC;hardware-in-loop simulation | Topology;Modulation;Mathematical model;HVDC transmission;Power quality;Bridge circuits;Voltage measurement
With the increasing number of renewable generations, the prospects of long-distance bulk power transmission impels the expansion of point-to-point High Voltage Direct Current (HVDC) grid to an emerging Multi-terminal high-voltage Direct Current (MTDC) grid. The DC grid protection with faster selectivity enhances the operational continuity of the MTDC grid. Based on the reactor voltage gradient (RVG), this paper proposes a fast and reliable fault identification technique with precise discrimination of internal and external DC faults. Considering the voltage developed across the modular multilevel converter (MMC) reactor and DC terminal reactor, the RVG is formulated to characterise an internal and external DC fault. With a window of four RVG samples, the fault is detected and discriminated by the proposed main protection scheme amidst a period of five sampling intervals. Depending on the reactor current increment, a backup protection scheme is also proposed to enhance the protection reliability. The performance of the proposed scheme is validated in a four-terminal MTDC grid. The results under meaningful fault events show that the proposed scheme is capable to identify the DC fault within millisecond. Moreover, the evaluation of the protection sensitivity and robustness reveals that the proposed scheme is highly selective for a wide range of fault resistances and locations, higher sampling frequencies, and irrelevant transient events. Furthermore, the comparison results exhibit that the proposed RVG method improves the discrimination performance of the protection scheme and thereby, proves to be a better choice for future DC fault identification. | DC Fault Identification in Multiterminal HVDC Systems Based on Reactor Voltage Gradient | Fault discrimination;fault identification;fault resistance;grid protection;HVDC transmission;multi-terminal DC systems;reactor voltage gradient | Inductors;Circuit faults;Fault currents;Finite impulse response filters;Sensitivity;HVDC transmission;Voltage measurement
The electric vehicle technology is one of the most promising candidates to reduce fuel consumption and <inline-formula><tex-math notation="LaTeX">$\rm CO_2$</tex-math></inline-formula> emission. Although electric vehicles have been widely promoted by governments around the world, their development is seriously hampered due to charger unavailability and range anxiety. Based on this, this paper designs an energy interaction converter between two electric vehicles, which is controlled through disturbance observer based sliding mode control algorithm. For this converter, three main demands should be satisfied, i.e., high power density, weak source and constant power load. Therein, weak source whose minimum short circuit ratio (SCR) belongs to Jia <italic>et al.</italic>, 2020 and Wang <italic>et al.</italic>, 2020, is always called weak grid. Firstly, the equivalent impedance switching process is introduced to eliminate the impact of weak source. Meanwhile, the equivalent six channel interleaved floating dual boost converter is chosen to satisfy the high power density demand, whose generalized state-space function is further built to provide an indispensable preprocessing for following controller design. Moreover, in order to solve the problem regarding low frequency/sub-synchronous oscillation caused through constant power load feature regarding the energy consumption vehicle and weak source feature regarding the energy supply vehicle, a disturbance observer based sliding mode control algorithm is proposed through using generalized state-space function to provide standard DC power with both constant voltage and power. Furthermore, the proportional-resonant controller is proposed to solve the current sharing problem among six parallel channels, which reduces the heat loss and improves the service life of the device. Finally, simulation and experimental results verify the high performance of the proposed control algorithm. | Vehicle-Vehicle Energy Interaction Converter of Electric Vehicles: A Disturbance Observer Based Sliding Mode Control Algorithm | Electric vehicle;energy interaction converter;impedance switching;sliding mode control | Electric vehicles;Inductance;Sliding mode control;Bridge circuits;Impedance;Power system measurements;Energy consumption
In this article, an auxiliary circuit-based soft-switching mechanism for a high-gain, nonisolated, four-phase interleaved hybrid boost converter is presented. The auxiliary circuit consists of only a single additional switch, four diodes, and a small auxiliary inductor, and ensures zero voltage transition (ZVT) of all four phases. Two variations of the ZVT circuit application are presented in this article, each having its own advantages and can be implemented without any significant modifications in the auxiliary circuit. The auxiliary switch operates with zero current switching, ensuring that the power loss in the auxiliary circuit is low for both cases. The timing of the ZVT circuit is adaptively controlled with changing load conditions. The proposed concepts are validated through a 2.5 kW hardware prototype operating at 100 kHz and achieving a high gain conversion from 46 V input to 850-V output. The converter is able to achieve a peak efficiency of 98.3% with silicon devices as main switches at 100-kHz switching frequency. | Soft-Switching Mechanism for a High-Gain, Interleaved Hybrid Boost Converter | High-voltage step-up;interleaved boost;nonisolated;soft-switching;switched capacitor;zero current switching;zero voltage transition | Switches;Switching circuits;Inductors;Soft switching;Topology;Capacitors;Zero voltage switching
This article proposes a passive snubber circuit for achieving reliable zero voltage turn-<sc>on</sc> transition with the help of layout inductance in a dc–dc converter. A small assist inductance is inserted in the PCB layout for achieving this zero voltage turn-<sc>on</sc>. <italic>A new regenerative snubber circuit</italic> is designed to recover the switching loss corresponding to the voltage overshoots alone. This way energy storage requirement of the snubber circuit is minimized significantly. The proposed snubber circuit is experimentally verified using a 1 kV, 32 A SiC <sc>mosfet</sc>, and 1.2 kV, 30 A Schottky diode in a boost converter setup. For the same voltage overshoot, the proposed snubber circuit has achieved a ten times reduction (89.4%) in switching losses compared to the without snubber case in a boost converter setup at 600 V, 30 A load condition. At 200-kHz switching frequency, the designed boost converter registered a peak efficiency of 98.87% at 5.5 kW load and it achieved 98.45% efficiency at 10 kW load. At 10 kW load, the snubber inductor had an rms current of 0.45 A and a peak current of 4 A flowing through it. The diode and <sc>mosfet</sc> snubber capacitors had a peak voltage of 60 V and 190 V, respectively. | Layout Inductance Assisted Novel Turn-<sc>on</sc> Switching Loss Recovery Technique for SiC MOSFETs | Snubbers;soft switching;switching converters;zero current switching;zero voltage switching;dc-dc power converters | Snubbers;MOSFET;Switches;Silicon carbide;Switching loss;Layout;Inductance
In this paper, a novel relaying scheme is proposed for bipolar line commutated converter (LCC) high voltage direct current (HVDC) transmission lines that detects the fault, identifies the pole of fault and estimates the location of the fault. The scheme uses features extracted from rectifier end DC current and voltage signals. Long short term memory (LSTM), a deep learning method has been designed as classifier as well as predictor for carrying out different relaying tasks. Three modules have been designed namely LSTM-FD (LSTM module for fault detection (FD)), LSTM-FI (LSTM module for fault pole identification (FI)) and LSTM-FL (LSTM module for fault location estimation (FL)). The voltage and current signals are obtained from measuring units. Then with a moving window of one cycle, the RMS of signals is calculated. The current and voltage features are obtained in the time domain. The voltage and current features obtained are used as input to fault detection and fault pole identification module. For fault location estimation, half cycle samples of RMS current and voltage after the fault have been taken. From half cycle sample, maximum value of current and minimum value of voltage has been obtained. This single value of current and voltage are used as input feature to the fault location module. All the relaying modules have been tested varying fault types, locations, resistances, smoothing reactors, noisy signals, etc. Sensitivity and reliability of the proposed relaying scheme is 100% with all the tested fault cases. Error in location estimation is within 1% for all the tested fault cases. Advantage of the method is that it does not require communication link. Another advantage of the proposed method is that it can work with low sampling frequency. Additionally, reliability and sensitivity of proposed method is very high, hence can be used as an alternative to travelling wave based relaying schemes. | A Novel Relaying Scheme Using Long Short Term Memory for Bipolar High Voltage Direct Current Transmission Lines | Deep learning;fault classification;fault detection;fault location;HVDC transmission;LCC-HVDC;LSTM;relaying | Logic gates;HVDC transmission;Circuit faults;Fault location;Long short term memory;Computer architecture;Power transmission lines
This article presents an area efficient fully autonomous piezoelectric energy harvesting system to scavenge energy from periodic vibrations. Extraction rectifier utilized in the system is based on synchronized switch harvesting on inductor (SSHI) technique which enables system to outperform standard passive rectifiers. Compared to conventional SSHI circuits, enhanced SSHI (E-SSHI) system proposed in this paper uses a single low-profile external inductor in the range of <inline-formula> <tex-math notation="LaTeX">$\mu \text{H}$ </tex-math></inline-formula>’s to reduce overall system cost and volume, hence broadening application areas of such harvesting systems. Furthermore, E-SSHI does not include any negative voltage converter circuit and therefore, it offers area efficient AC/DC rectification. Detection of optimal voltage flipping times in E-SSHI technique is conducted autonomously without any external calibration. Energy transfer circuit provides control over how much energy is delivered from E-SSHI output to electronic load. The proposed system is fabricated in 180 nm CMOS process with 0.28 mm<sup>2</sup> active area. It is tested using a commercial piezoelectric transducer MIDE V22BL with periodic excitation. Measured results reveal that E-SSHI circuit is capable of extracting up to 5.23 and 4.02 times more power compared with an ideal full-bridge rectifier at 0.87 V and 2.6 V piezoelectric open circuit voltage amplitudes (V<sub>OC, P</sub>), respectively. A maximum voltage flipping efficiency of 93% is observed at V<sub>OC,P</sub> = 3.6 V, owing to minimized losses on charge flipping path. Measured results are compared with state-of-the-art interface circuits. Comparison shows that E-SSHI design offers a huge step towards miniaturized harvesting systems thanks to its low-profile and fully autonomous design. | A Self-Powered and Area Efficient SSHI Rectifier for Piezoelectric Harvesters | Autonomous;low-profile;piezoelectric energy harvester;SSHI;optimal charge flipping;area efficient;IC | Capacitance;Inductors;Rectifiers;Power generation;Switches;Energy harvesting;Energy exchange
This work presents a 48-1V dc–dc converter with an on-chip switch and gallium nitride (GaN) hybrid power conversion. By series connecting a 12-level Dickson switched-capacitor with a two-phase switched-inductor circuit, the capacitors take over most of the 48-V voltage stresses. The circuit, thus, reduces to an equivalent 4-1V converter, making the on-chip 5-V transistor applicable for a 48-V high-voltage design. Due to the easy integration of on-chip switches and superior switch figures of merit over other 48-1V counterparts, this proposed design is able to achieve the highest switching frequency, the lowest external switch count, and the improved power density compared with other prior-state-of-the-arts. The prototype was fabricated using a 0.18-<inline-formula> <tex-math notation="LaTeX">$\mu \text{m}$ </tex-math></inline-formula> BCD process with an evaluation board volume of 17 mm <inline-formula> <tex-math notation="LaTeX">$\times $ </tex-math></inline-formula> 15 mm <inline-formula> <tex-math notation="LaTeX">$\times $ </tex-math></inline-formula> 2.6 mm. The converter achieves a maximum 8-A loading capacity with the input range from 36 to 60 V and the output from 0.5 to 1 V. The measured peak power efficiency is 90.2%, and the power density is 998 A/in<sup>3</sup> considering the power stage volume. | A 12-Level Series-Capacitor 48-1V DC–DC Converter With On-Chip Switch and GaN Hybrid Power Conversion | 12-level;48-1V;dc–dc converter;gallium nitride (GaN);hybrid power conversion;on-chip switch;series capacitor | Switches;Capacitors;Inductors;System-on-chip;Switching circuits;Gallium nitride;Density measurement;DC-DC power converters
Autonomous-driving features necessitate a fault-tolerant (FT) power-management unit in 48-V automotive applications. This article presents a monolithic single-phase closed-loop masterless FT four-to-one hybrid Dickson converter IC for high-conversion-ratio 48-V automotive multi-phase applications. The chip includes: 1) a mixed-signal droop-based valley-current ON-time quasi-fixed-frequency control, which enables masterless multi-phase operation capability; 2) single-point short-circuit fault and open-circuit fault detection and blocking of any power switches or flying capacitors; 3) an optimized high-voltage (HV) power stage with fully integrated flying-capacitor-sourced gate drivers without any external bootstrap capacitors; 4) a glitch-free cross-coupled bootstrapped HV level shifter; and 5) a dual-leg bidirectional closed-loop current-sensing circuit optimized for the hybrid Dickson topology. The design was fabricated in a 0.13-<inline-formula> <tex-math notation="LaTeX">$\mu \text{m}$ </tex-math></inline-formula> 90-V automotive silicon-on-insulator (SOI) bipolar-CMOS–DMOS (BCD) process. The measured results confirm the operation over 20–60-V input, 3.3-V nominal output, 3-A maximum load, and 320-kHz effective switching frequency within the automotive-grade −40 °C–+125 °C ambient temperature. The design achieves above 90% measured efficiency at maximum conversion ratio and load at room temperature. A three-phase system is used to evaluate and confirm the fault-blocking capability and continuous power delivery upon detection of a fault. | An Automotive-Grade Monolithic Masterless Fault-Tolerant Hybrid Dickson DC–DC Converter for 48-V Multi-Phase Applications | Automotive applications;dc-dc power conversion;fault diagnosis;fault tolerance;integrated power management circuit;masterless control;monolithic implementation;multi-phase converter;switched capacitor | Capacitors;Logic gates;Circuit faults;Switches;MOS devices;Gate drivers;Fault tolerant systems;DC-DC power converters;Fault diagnosis;Power system management;Automotive electronics
The feature of the modular multilevel converter (MMC) may worse the power quality, due to the additional harmonics caused by the harmonic coupling between the grid and the dc bus. It is difficult to analyze the influencing factors of harmonic coupling in MMC, since harmonic coupling processes are complicated. In this article, the mechanism of harmonic coupling of the MMC is analyzed first, considering that harmonics exist in the grid and dc side. The influencing factors of harmonic coupling are analyzed based on the harmonic coupling. The reference for the filter and MMC design, and the evaluation of the harmonic pollution can be provided by the analysis in this article. The correctness of the influencing factors has been proved by simulation and experimental tests. | Influencing Factors of Harmonic Coupling in Modular Multilevel Converter | Harmonic coupling;harmonic analysis;influencing factors;modular multilevel converter (MMC) | Harmonic analysis;Power harmonic filters;Couplings;Capacitors;Multilevel converters;Electrical engineering;Analytical models
DC fault protection is the bottleneck that restricts the development of modular multilevel converter based high voltage direct current (MMC-HVDC) system. Superconducting fault current limiters (SFCL) is an ideal protection device that can significantly limit short circuit current and enhance the fault tolerance ability of MMC-HVDC system. At present, several topologies of SFCLs have been proposed, but there is no systematical study of their current-limiting characteristics in MMC-HVDC. This paper studies the development process of DC short-circuit faults in MMC-HVDC system, and analyzes its demand for fault current limiting. Then, resistive type, saturated iron core type and hybrid type SFCL are modeled and their limiting effect of critical fault current under DC pole-to-pole fault is tested. By comparison, the current-limiting characteristics of three types of SFCL are concluded. Results show that resistive SFCL has best performance in steady state, while saturated iron core SFCL has best performance in transient state. The current-limiting characteristic of hybrid type SFCL is between the other two types. | Comparative Analysis of Three Types of SFCL Considering Current-Limiting Requirement of MMC-HVDC System | Superconducting fault current limiter(SFCL);MMC-HVDC;DC fault;DC circuit breaker | Circuit faults;Fault currents;Impedance;Resistance;Iron;Capacitors;RLC circuits
This paper develops an accurate small signal model for line commutated converter based HVDC (LCC-HVDC). The overall process of the model establishment is demonstrated from five parts: AC system, DC system, control system, phase-locked loop (PLL) and the converter. Considering the limitations of the traditional converter equations, the proposed small signal model takes the commutation process into account so that the overlap angle and AC current are calculated with the actual value rather than the estimated value. The accuracy of the proposed model is verified both in the time-domain simulation in PSCAD/EMTDC and by eigenvalue analysis. The results show better performance than the traditional modeling methods, which provides valuable guidance for future LCC-HVDC project design. | An Accurate Small Signal Dynamic Model for LCC-HVDC | LCC-HVDC;eigenvalue analysis;small signal model;stability | Mathematical model;Phase locked loops;Analytical models;Input variables;HVDC transmission;Electrical engineering;Inductance
In order to evaluate and validate the latest trends of power-hardware-in-loop (PHIL) test setup, the dc-dc buck converter is modelled within a real-time system where the simulation model of the converter is exported to FPGA NI PXIe with a time step of 250 ns. PHIL setup allows high flexibility, the benefit of graphical programming, and advanced investigation of the control system for a converter without any safety concern and with the possibility of testing against situations that rarely occur in the field. The LabVIEW-FPGA has been used as a prototyping environment for a digital controller with the help of OPAL-RT eHS software and NI hardware. Such collaboration enables other software such as MATLAB/Simulink, Multisim, PLECS, PSIM, and LabVIEW Co-simulation for accelerating innovative research and development. This research work presents a more efficient and effectual NI PXIE platform with at least ten times more FPGA capability. This paper highlights the hardware-software toolset’s performance and the proposed methodology by addressing regulation issues in dc-dc converters. For more satisfactory and reliable operation real-time simulation study of a dc-dc buck converter is evaluated at different parametric variations under the closed-loop PI controller. Finally, the executed model’s effectiveness for a closed loop buck converter with real DC loads is validated through the hardware-in-loop (HIL) laboratory setup. | Efficient Real-Time Controller Design Test Bench for Power Converter Applications | Power hardware-in-loop;real-time simulation;offline simulation;LabVIEW FPGA;LabVIEW RT;rapid control prototyping;NI-PXIe;PI controller | Real-time systems;Field programmable gate arrays;Mathematical model;Power electronics;Hardware;Emulation;Software
The proposed research is to accomplish a converter for driving DC load or AC load with wireless power transfer (WPT) technique. In this novel scheme, a full-bridge LLC resonant converter is adopted to deliver the energy from the primary to the secondary side. Besides, the LLC converter has soft-switching characteristic of the switches at the primary to improve the efficiency of the converter if the switching frequency is selected appropriately. In order to achieve the feature of wireless power transfer, the WPT (transmitting/receiving) coils are utilized to replace the transformer. The leakage inductor can be treated as a resonant inductor integrated in the transmitting coil. In the output side, a sinusoidal pulse width modulation (SPWM) technique is added to generate AC voltage for specific load. In other words, the proposed converter can output DC or AC voltage by user's demand. In the end of this research, a LLC converter with WPT technique for 1kW is implemented. The experimental results and the related waveforms are also shown in the content. In this topology, the highest efficiency of DC output is 89.2%, and the highest efficiency of AC output is 82.6% respectively. | Design and Implementation of a Full-Bridge LLC Converter With Wireless Power Transfer for Dual Mode Output Load | Full-bridge;LLC;wireless power transfer;SPWM | Coils;Wireless power transfer;Inductive charging;Batteries;Wireless communication;Rectifiers;Bridge circuits
The soft-switching technology is widely used in DC-DC converters, DC-AC inverters, and AC-DC rectifiers. Soft-switching non-isolated DC/DC converters (Buck, Boost, and Buck-Boost) are the most active research area of the soft-switching technology, and fruitful results are achieved. However, there is currently no comprehensive review for the soft-switching technology of non-isolated DC/DC converters. This paper introduces soft-switching topologies for non-isolated DC/DC converters, and presents classification and characteristic of all kinds of soft-switching technologies. Some soft-switching technologies of derivative converters (non-inverting Buck-Boost converters and multiphase converters) are also presented. Finally future trends and generalized constitution methods of the soft-switching topology for non-isolated DC/DC converters are concluded. The soft-switching theory and constitution methods summarized in this article are expected to be able to guide the proposing of new soft-switching technologies for DC-DC converters. | State-of-the-Art Review on Soft-Switching Technologies for Non-Isolated DC-DC Converters | Review;state-of-the-art;non-isolated DC-DC converter;ZVS;ZVT;soft-switching | Switches;DC-DC power converters;Switching loss;Snubbers;MOSFET;Inductors;Switching circuits
The synchronverter algorithm is a way to control a switched mode power converter that connects a DC energy source to the AC power grid. The main features of this algorithm are frequency and voltage droops as well as synthetic inertia, so that the inverter resembles a synchronous generator (SG). Many versions of this algorithm have been proposed and tested, but all share the same “basic control algorithm”, which is based on the equations of a SG. We analyze the sensitivity of the output currents of a synchronverter, with respect to the measurement errors. We show that some of the sensitivity functions exhibit high gains at the relevant frequencies, leading to distorted grid currents, which makes the use of this inverter control algorithm problematic. We then do a similar analysis assuming that we have controlled current sources available at the grid output of the converter, that we control using virtual currents generated in the algorithm. The virtual currents are flowing through virtual output inductors, that we can choose to be significantly larger than the actual output inductors. We show that using the current sources reduces the sensitivity considerably, thus indicating a better approach to synchronverter design. | The Sensitivity of Grid-Connected Synchronverters With Respect to Measurement Errors | Inverter;inertia;Park transformation;synchronverter;virtual synchronous machine;frequency droop;voltage droop;virtual impedance;current control | Inverters;Sensitivity;Voltage measurement;Measurement errors;Current measurement;Inductors;Mathematical model
Transformational techniques unifying synthesis of two-state DC-DC converters and analytical synthesis techniques allowing generation of all possible converters meeting a certain criteria already exist. The analysis of a family of converters derived from a single converter cell has also been unified. Current waveforms generated by the family of converters were shown to be related. However, a concept or basic building blocks that facilitate unified synthesis, analysis, prediction of current waveforms and assignment of switch states over a very wide range of DC-DC converters is still lacking. This study will propose three 3-terminal basic building blocks and one 3-terminal filter block. It will be shown that between them, they are sufficient for realizing all non-isolated DC-DC converters excluding those with coupled inductors. The various DC-DC converters fall into those realized through cascade, stacked, stacked plus cascade, interleaved/paralleled or differential connection of the basic building blocks. A systematic approach for evaluating input-output current gains will be presented. Moreover, a basic building block will be shown to have fixed switching states for proper operation. This gives rise to the generation of a unique set of current waveforms at the three terminals irrespective of where a basic building block is embedded. It has been shown that the effort and time needed to design DC-DC converters can be reduced as switching device stresses can be estimated without the need for tedious first principle derivations. | Unified Approach for Synthesis and Analysis of Non-Isolated DC-DC Converters | Basic building blocks;converter cells;current waveforms;non-isolated DC-DC converters;steady-state gains;unified analysis of DC-DC converters;unified synthesis of DC-DC converters | DC-DC power converters;Switches;Inductors;Steady-state;Stress;Semiconductor diodes;Systematics
Capacitive wireless power transfer (CPT) is becoming a promising alternative to inductive power transfer (IPT) due to low costs and the simplicity of capacitive coupler. This paper presents a new architecture that makes CPT systems even simpler and easier to control. In the proposed scheme, a wide input voltage range is achieved by duty control while the output voltage is inherently load-independent, and this eliminates the need for an extra DC-DC converter. Our system also provides an extended zero-voltage-switching (ZVS) range to deal with both input and load variations. We carried out ZVS analysis for each MOSFET switch and based on this an optimal design was proposed. We implemented a prototype 160 W CPT system based on our design procedure, and its performance was then verified under a universal input voltage with load variations from 200-<inline-formula> <tex-math notation="LaTeX">$1000~\Omega $ </tex-math></inline-formula>. A DC-DC efficiency as high as 88.2% was achieved, showing the value of the proposed topology. | Single-Stage Duty-Controlled Half-Bridge Inverter for Compact Capacitive Power Transfer System | Asymmetric half-bridge;capacitive wireless power transfer;zero voltage switching | Switches;Zero voltage switching;Voltage control;Inverters;Topology;Resonant frequency;Periodic structures
Peer-to-peer interconnection of households having on-site batteries, multi-port converters and solar panels to form a multi-port converter-enabled solar DC nano-grid is an emerging approach for providing affordable energy access in rural areas. Battery charge and discharge losses, distribution losses and converter losses are significant problem when operating such nano-grids. This paper presents a centralized control algorithm that can help address the power loss problem. The proposed algorithm uses a new problem formulation where the power loss problem is formulated as a two-stage convex optimization problem. The first stage of the optimization problem is an optimal battery dispatch problem for determining optimal battery charge and discharge currents. The second stage is an optimal current flow problem for determining optimal distribution voltages which corresponds to the optimal battery currents. Simulation results of the nano-grid show that the proposed algorithm can minimize the nano-grid power losses while facilitating the power exchange between the households. The proposed algorithm is suitable for small nano-grids where privacy of households is not a concern. In Part II of this paper we propose a distributed control algorithm that preserves the privacy of the households especially where the size of the nano-grid is large. | Power Loss Minimization of Off-Grid Solar DC Nano-Grids—Part I: Centralized Control Algorithm | Multi-port converter;solar DC nano-grid;energy access;power loss;centralized control algorithm | Batteries;Voltage control;Solar panels;Discharges (electric);Centralized control;Load modeling;Resistance
In this paper, an integrated transformer design methodology for dual-active-bridge (DAB) converters, which basically utilize leakage inductance so as to substitute a cumbersome inductor in the conventional DAB converters, is newly proposed. The proposed integrated transformer with integrated leakage inductance inherently includes leakage inductance and magnetizing inductance, whose values can be appropriately selected by modulating the number of turns and the center-core air-gap. Based on the theoretical analysis of the DAB converters, the major parameters, i.e., primary and secondary current levels and its phase difference, can be derived, and these values are utilized for magnetic analysis of the proposed integrated transformer. Considering core loss and copper loss of the proposed integrated transformer in the DAB converters, optimal values of the center-core air-gap <inline-formula> <tex-math notation="LaTeX">$l_{g}$ </tex-math></inline-formula> and the optimal number of turns <inline-formula> <tex-math notation="LaTeX">$N_{\mathrm {1,}op} ~\&amp;~ N_{\mathrm {2,}op}$ </tex-math></inline-formula> can be determined so that high power efficiency is achieved at a normal operating point of the DAB converters. The 20W prototypes of the DAB converter with EER2834 and EER3019 of the ferrite cores were fabricated and verified by simulation and experiment. The design results showed that the optimal number of turns at <inline-formula> <tex-math notation="LaTeX">$l_{g} =2.0$ </tex-math></inline-formula>mm are found to be 11 and 10, for the EER2834 and EER3019, respectively. Compared to 94.5% and 96.3% of AC efficiencies for the conventional transformer and inductor set, the proposed integrated transformer achieved 95.8% and 96.9% of AC efficiencies at maximum power transfer point of <inline-formula> <tex-math notation="LaTeX">$\theta _{p} = \pi $ </tex-math></inline-formula>/2 for EER2834 and EER3019, respectively. | An Integrated Transformer Design With a Center-Core Air-Gap for DAB Converters | Transformer design;integrated transformer;transformer leakage;leakage inductance;dual-active-bridge (DAB) converter;DC/DC converter;magnetic analysis;ferrite core air-gap | Inductance;Inductors;Windings;Transformer cores;Magnetic resonance;Power system measurements;Density measurement
Sigma–delta (<inline-formula> <tex-math notation="LaTeX">$\Sigma \Delta$ </tex-math></inline-formula>) digital-to-analog converters (DACs) are commonly used to realize programmable dc voltage generators in built-in self-test (BIST) schemes, largely on account of their high linearity. Unfortunately, such <inline-formula> <tex-math notation="LaTeX">$\Sigma \Delta $ </tex-math></inline-formula>-DACs require large amounts of digital memory and a reconstruction filter with a large silicon area footprint. In this article, a segmented DAC architecture is proposed. The proposed architecture is realized using two sub-DACs, where both are <inline-formula> <tex-math notation="LaTeX">$\Sigma \Delta $ </tex-math></inline-formula>-based. This DAC provides two advantages: filter footprint size reduction and memory savings, thereby allowing for a simpler BIST solution. The benefits of using the segmented <inline-formula> <tex-math notation="LaTeX">$\Sigma \Delta $ </tex-math></inline-formula>-DAC are shown using two experimental prototypes. The first is an IC prototype design using the TSMC 65-nm CMOS technology. It will be shown that the IC achieves 12 bits of resolution from 1020 memory elements, whereas an unsegmented <inline-formula> <tex-math notation="LaTeX">$\Sigma \Delta $ </tex-math></inline-formula>-DAC uses 4095 elements to obtain the same resolution. This is about a 75% savings in memory elements. The segmented prototype occupies 0.5 mm<sup>2</sup> of silicon area, whereas the unsegmented design occupies 0.77 mm<sup>2</sup> for the same resolution. A 35% silicon area savings compared with its unsegmented counterpart. A second prototype implements the segmented <inline-formula> <tex-math notation="LaTeX">$\Sigma \Delta $ </tex-math></inline-formula>-DAC architecture using discrete components. The discrete prototype achieves 16 bits of resolution from 1020 memory elements, whereas the unsegmented counterpart uses 65 535 bits for the same resolution. This is a 98% saving in memory elements. | An Area-Efficient High-Resolution Segmented ΣΔ-DAC for Built-In Self-Test Applications | Built-in self-test (BIST);low-pass filter (LPF);short-term average;sigma–delta (ΣΔ) digital-to-analog converters (DACs) | Built-in self-test;Silicon;Testing;Prototypes;Pulse width modulation;Thermometers;Signal resolution
The vigorous growth of electric vehicles in the field of automobile paves the way for the development of dc-dc converter. A novel high gain super Luo dc-dc converter is proposed in this article. A modification is suggested in the topology when the converters are cascaded for high gain. This suggested modification can be applied to any topology for reliable capacitor. The presented converter adds boosting (voltage multiplier) cell before the load to expand the voltage conversion ratio. This converter renders remarkable features like extended voltage gain, low voltage stress on power switches, minimal capacitor stress and less component count. The operating principle and steady-state analysis of the proposed topology is presented. The main feature of the proposed topology is reduced capacitor stress which is evaluated by reliability study with military handbook MIL-HDBK-217F. The significance of minimal capacitor stress with the failure of the capacitor is elaborated. Simulation on the derived topology is carried out with Matlab/Simulink and it validates the theoretical results. Furthermore, the proposed topology is extended with dual output which makes the restructured converter suitable for Electric vehicle application and the simulation of the dual output topology is performed and studied. The experimental results obtained from the 50 W prototype validate the complete steady-state analysis performed on the proposed topology. | Modified LUO High Gain DC-DC Converter With Minimal Capacitor Stress for Electric Vehicle Application | High gain;voltage stress;reliability;boosting;failure rate | Capacitors;Stress;Inductors;Topology;Boosting;DC-DC power converters;Switches
With the development of renewable energy and electric vehicle technologies, a need for multiport DC/DC/AC converters with high power density and reliability has arisen. A dual inverter based bidirectional multiport converter with two dissimilar voltage DC ports and an AC port is presented. The converter is capable of processing up to 1.67, 1.41, and 1 p.u. of power through its main DC, auxiliary DC and AC ports respectively, while only using the semiconductor and magnetics effort of a DC/AC converter rated for 1 p.u. Analysis reveals that this is more than thrice and twice the power limits of the main and auxiliary DC ports respectively, compared to using two independent inverters with a three-winding transformer. Furthermore, the proposed converter is more efficient than the latter option. These benefits are due to the multitasking of inverters and the existence of single stage DC/DC and DC/AC power transfer mechanisms enabled by the use of a center tapped transformer. A control strategy using these two mechanisms, capable of independently controlling the power flows between ports is also presented. Independent inverter control is also possible, allowing power flow between the main DC and AC ports during the failure of a single inverter. These claims are verified through thorough analysis, extensive simulation and experimental results using a 3 kW prototype. | Multiport Converter With Enhanced Port Utilization Using Multitasking Dual Inverters | Bidirectional DC/DC/AC conversion;center-tapped transformer;DC/DC/AC multiport converter;dual inverters | Inverters;Windings;Switches;Load flow;Topology;Renewable energy sources;Magnetics
This paper proposes a generalized design method of extended state observer (ESO) based nonsingular terminal sliding mode (NTSM) control for voltage source converter (VSC) station. The non-linear loads and external disturbances and parameter perturbations of the converter station are considered as external disturbances which are bounded. The ESO is designed to reject the external disturbances which include not only the unmeasured system states but also the modeling uncertainties. At the same time, the non-singular terminal sliding mode control method based on ESO is proposed to solve the problems of slow dynamic response of output voltage and high waveform distortion rate in converter station. The proposed control method is validated through numerical simulation shows a closed-loop dynamics and better transient performance, and the controller can effectively suppress the differential peak values of active power, reactive power and DC voltage in the initial stage of system start-up. Under conditions of non-singularity of the controller, the influence of system disturbances in the chattering of the controller is effectively eliminated and the robust performance of the system is enhanced. | Extended State Observer Based Nonsingular Terminal Sliding Mode Control for Voltage Source Converter Station With Uncertain Disturbances | Extended state observer (ESO);converter station;nonsingular terminal sliding-mode control (NTSMC);uncertain disturbances | Voltage control;Observers;Uncertainty;Sliding mode control;Capacitors;Robustness;Reactive power
To better utilize the diversity of renewable energies in the U.S., this paper proposes a cross-seam hybrid multi-ter-minal high-voltage direct current (MTDC) system for the integration of different types of renewable energies in the U. S. Based on a developed station-hybrid converter design, the proposed hybrid MTDC system further investigates the connection methods of renewable energies and develops novel flexible power flow control strategies for realizing uninterrupted integration of renewable energies. In addition, the frequency response control of the hybrid MTDC system is proposed by utilizing the coordination between the converters in the hybrid MTDC system. The feasibility of the hybrid MTDC system and the performance of its corresponding control strategies are conducted in the PSCAD/EMTDC simulation. The simulation results indicate that the proposed hybrid MTDC system could realize the uninterrupted integration of renewable energies and flexible power transmission to both coasts of U.S. | Cross-seam Hybrid MTDC System for Integration and Delivery of Large-scale Renewable Energy | Multi-terminal high-voltage direct current (MT-DC) system;cross-seam interconnections;integration of large-scale renewable energies;flexible power flow control;frequency response control | Renewable energy sources;HVDC transmission;Voltage measurement;Voltage control;Inverters;Power grids;Wind
In this article, a three-phase grid integrated multiple solar photovoltaic (PV) arrays-battery energy storage (BES) with a bidirectional converter-based microgrid (MG) system is presented. At dc links of main voltage source converter (VSC) and ancillary VSC, two solar PV arrays are utilized to obtain peak power in cost-effective and proficient single stage configuration through distinct incremental conductance maximum power point (MPP) tracking technique. The individual nonlinear loads are linked in parallel at terminals of VSCs, at the point of common coupling (PCC) and, which facilitate the MG expansion to transfer active power to the grid, and to enhance the reliability of MG in off-grid mode. The main VSC operates through the current control, in the grid interactive mode and during fault in the grid, its shifts transient free to the voltage control in an off-grid mode. At PCC, the voltage control, maintains the frequency and voltage, therefore, the ancillary VSC works with current control. A buck–boost converter is interlinks by BES across the main VSC, which regulates the load levelling and maintains voltage for MPPT at its dc link. In order to improve the dynamic performance of system, a feed-forward constituent of PV array power is utilized in the current control algorithm of VSCs, which also enhances the power quality issues. The MG's performance is found satisfactory for scenarios like, load variation, solar insolation change, load unbalance and during inaccessibility of solar power and the grid. The MG is modeled using MATLAB/ SIMULINK and validated in RT-LAB platform of a real time controller OPAL-RT (OP4510). | Control of Three-Phase Grid Integrated Multiple Solar Photovoltaic Arrays-BES Based MG | Battery energy storage (BES);dc–dc buck –boost converter;multiple solar photovoltaic (PV) generation;power quality (PQ) | Voltage control;Microgrids;Current control;Heuristic algorithms;Batteries;Reliability;Harmonic analysis
Aiming at electromagnetic interference (EMI) suppression for multiple applications, this article demonstrates a 10-MHz 4- to 40-V <inline-formula> <tex-math notation="LaTeX">${V _{\text {IN}}}$ </tex-math></inline-formula>, gallium nitride (GaN)-based buck converter with multiple EMI reduction techniques. A Gaussian switching scheme is realized on chip for the first time for GaN power switches to effectively reduce the conducted EMI level in the high-frequency domain. Meanwhile, spread-spectrum frequency dithering (SSFD) technique is adopted to compress the spurious switching noise in the low-frequency domain. To handle high-speed Gaussian switching, a feed-forward segmented driving scheme is proposed to generate precise Gaussian trajectories. The Gaussian slopes are reconfigurable to enable optimization of the power efficiencies for different EMI standards. Implemented in a 180-nm BCD process, the presented GaN-based buck converter reduces the EMI noise by 35.8 and 38.7 dB at 10 and 100 MHz, respectively. From 100 to 250 MHz and from 250 to 400 MHz, the measured peak EMI noise is reduced by 20 and 30 dB, respectively. While the EMI is greatly reduced, the maximum power efficiency is 85.2%, comparable to that of other state-of-the-art GaN gate driving schemes. | Design and Characterization of a 10-MHz GaN Gate Driver Using On-Chip Feed-Forward Gaussian Switching Regulation for EMI Reduction | Conducted electromagnetic interference (EMI) noise;dc–dc converter;EMI reduction;gallium nitride (GaN) gate driver;Gaussian switching regulation;spread-spectrum frequency dithering (SSFD) | Switches;Electromagnetic interference;Switching circuits;Standards;Regulation;Logic gates;Gallium nitride
This paper introduces a multifunction interactive PV system that has the ability to feed a nonlinear local load in either grid-tied topology (GTT) or off-grid topology (OGT) and transits between the two topologies are seamless. The interactive PV system utilizes a sliding Fourier transform-based phase-locked loop (SFT-PLL) as an adaptive and robust control technique for extracting the fundamental load current. Further, the SFT-PLL is also used to synchronize the inverter output voltage with the grid during the GTT. The proposed synchronization technique has a superior immunity to the weak grid problems. The SFT-PLL based control technique has a very good ability to mitigate the nonlinear load harmonics and to deliver active current to the grid with a unity power factor. Moreover, the proposed control technique is able to keep a balanced grid current when the connected load is unbalanced whether the PV source is available or not. The DC-link voltage is controlled by the controller of the voltage source inverter (VSI) during GTT. During the OGT, the AC load voltage is regulated by the VSI controller while the DC-link voltage is regulated by the boost converter controller to satisfy the power requirements of the connected load. The simulation and experimental results show the effectiveness of the proposed control technique in feeding a balanced current with THD adheres to the IEEE-519 standard at different operating conditions. The performance of the proposed method is compared with recently published adaptive filtering techniques to show its effectiveness especially when the load current has a DC-offset. | Hardware-in-the-Loop Testing of Seamless Interactions of Multi-Purpose Grid-Tied PV Inverter Based on SFT-PLL Control Strategy | PV;SFT-PLL;power quality;grid-tied topology;off-grid topology;hardware in the loop | Power harmonic filters;Inverters;Voltage control;Topology;Synchronization;Harmonic analysis;Adaptive filters
There has been a significant increase in the number of total knee replacement (TKR) surgeries over the past few years, particularly among active young and elderly people suffering from knee pain. Continuous and optimal monitoring of the load on the knee is highly desirable for designing more reliable knee implants. This paper focuses on designing a smart knee implant consisting of a triboelectric energy harvester and a frontend electronic system to process the harvested signal for monitoring the knee load. The harvester produces an AC signal with peak voltages ranging from 10 V to 150 V at different values of knee cyclic loads. This paper demonstrates the measurement results of a PCB prototype of the frontend electronic system fabricated to verify the functionality and feasibility of the proposed approach for a small range of cycling load. The frontend electronic system consists of a voltage processing unit to attenuate high peak voltages, a rectifier and a regulator to convert the input AC signal into a stabilized DC signal. The DC voltage signal provides biasing for the delta-sigma analog-to-digital converter (ADC). Thus, the output of the triboelectric harvester acts as both the power signal that is rectified/regulated and data signal that is digitized. The power consumption of the proposed PCB design is approximately <inline-formula> <tex-math notation="LaTeX">$5.35~\mu \text{W}$ </tex-math></inline-formula>. Next, the frontend sensor circuitry is improved to accommodate a wider range of cyclic load. These results demonstrate that triboelectric energy harvesting is a promising technique for self-monitoring the load inside knee implants. | Self-Powered Load Sensing Circuitry for Total Knee Replacement | Triboelectric;harvester;total knee replacement (TKR);smart knee implant;frontend electronics;PCB prototype;voltage processing | Implants;Sensors;Prototypes;Prosthetics;Voltage control;Force;Voltage measurement
The brushless doubly-fed generator (BDFG) is a kind of dual-electrical-port field-modulated electrical machine containing two sets of stator windings with different pole pairs. The stator power winding undertakes most of the power inflow and outflow, and the stator control winding connected to the power converter can be utilized to regulate the machine operation status. Consequently, the rotor no longer needs to be supplied by the power converter, so that the brushes and slip rings can be removed. The BDFG can be used for grid-connected power generation as well as standalone power generation. This paper reviews recent advances of control technologies for BDFGs under different operation conditions, e.g., grid-connected ac power generation with normal and faulty grids, standalone ac power generation with normal and special loads, and dc power generation. The progresses of sensorless control technologies for BDFG-based power generation systems are also discussed. The classification and comparison are carried out to discover the similarities and differences between theses control technologies. This paper is in the hope of inspiring new, ground breakings and progresses for high-performance BDFG power generator applications. | Recent Advances of Control Technologies for Brushless Doubly-Fed Generators | Brushless doubly-fed induction generator;ac power generation;dc power generation;grid-connected power generation;sensorless control;standalone power generation | Power generation;Rotors;Windings;Marine vehicles;Generators;Wind power generation;Stator windings
While both line-commutated converters (LCCs) and voltage-source converters (VSCs) have been adopted in ac/dc grids, they are mostly used individually despite some point-to-point dc transmission. The combination of both technologies as a single interlinking converter (IC) unit in an ac/dc grid can bring advantages, such as capacity expansion, bidirectional power flow, reactive power support, and harmonics compensation. For such a parallel LCC-VSC unit, a suitable control scheme and careful control parameters’ design are important to ensure that the system can maintain the above advantages in different operation modes. In this article, the control scheme and parameter design for a parallel LCC-VSC unit for use in an ac/dc grid are conducted with a focus on capacity expansion scenario, where a unified control scheme that reserves most of the original LCC terminal’s control while also smoothly incorporates the VSC operation is considered. The operation states of a hybrid ac/dc network are modeled. The proposed unified control scheme is considered for each state for the stability study. Then, a set of control parameters for the unified control scheme suitable for all operation states with good dynamics and stability is designed. Real-time simulations and experiments are conducted to verify the design and study. | Modeling and Design of Parallel LCC-VSC Interlinking Converters’ Unified Controller in AC/DC Network | Hybrid ac/dc network;line-commutated converters (LCCs);stability studies;unified control;voltage-source converters (VSCs) | Power conversion;Voltage control;Power system stability;Voltage measurement;Reactive power;Integrated circuit modeling;Hybrid power systems
High gain dc-dc converters are used in several applications which include solar photovoltaic system, switch-mode power supplies and fuel cells. In this paper, an ultra-high gain dc-dc boost converter is proposed and analyzed in detail. The converter has a gain of six times as compared with the boost converter. The high gain is achieved by utilizing switched inductors and switched capacitors. A modified voltage multiplier cell (VMC) with switched inductors is proposed. The converter has a single switch which makes its operation easy. Moreover, the voltage across the switch, diodes and capacitors are less than the output voltage which increases the overall efficiency of the converter. The converter performance in steady-state is analyzed in detail and it is compared with other latest high gain converters. The working of the converter in non-ideal conditions is also discussed in detail. The loss analysis is done using PLECS software by incorporating the real models of switches and diodes from the datasheet. To confirm and validate the working of the proposed converter a hardware prototype of 200 W is developed in the laboratory. The converter achieves high gain at low duty ratios and its performance is found to be good in open and closed loop conditions. | A New Transformerless Ultra High Gain DC–DC Converter for DC Microgrid Application | Boost converter;DC microgrid;duty cycle;ultra high gain;voltage stress | Switches;Inductors;Capacitors;Topology;Stress;Microgrids;DC-DC power converters
The convergence of the iterative harmonic analysis (IHA) of networks with nonlinear loads can be improved if the Gauss algorithm is replaced by the modular decoupled Newton solution (M-DNS). The core of the M-DNS is the harmonically coupled admittance matrix (HCAM) of each nonlinear load. HCAM of high-power converters has received special attention. However, the HCAM of single-phase uncontrolled rectifiers (SPUR) with capacitive smoothing has only been developed under certain simplifications for the SPUR. A reference model for the SPUR is extensively accepted and a detailed analytical procedure (DAP) is the fastest way to obtain the steady state of the SPUR. The main object of this paper is to present a HCAM for the reference model of SPUR with capacitive smoothing. This HCAM is directly derived from a DAP for the converter. Convergence properties of the IHA with this HCAM are studied. | The Harmonically Coupled Admittance Matrix of the Single-Phase Diode Rectifier | Discontinuous conduction mode (DCM);uncontrolled rectifiers;harmonics;operating point setting | Harmonic analysis;Admittance;Convergence;Transient analysis;Steady-state;Smoothing methods;Licenses
The medium-voltage induction motor drives are regularly utilized for crucial application in enormous industries. It is difficult to design a highly efficient drive system with a satisfactory power quality standard not only at the drive end but also at the grid end. To breakthrough this issue, a 36-pulse ac–dc converter fed seven-level binary cascaded H-bridge multilevel inverter (CHB-MLI) based drive system is presented in this work, where a 36-pulse converter is employed to enhance the power quality at the grid end. For this, the phase-shifted technique is implemented on a multiwinding transformer to eliminate the harmonics injected by the nonlinear diode bridge rectifier toward the grid side. Apart from this, the genetic algorithm selective harmonic elimination (GA-SHE) is applied to a seven-level binary CHB-MLI to diminish lower order (fifth and seventh) harmonics at the drive end. Moreover, a GA is adopted to determine the optimized switching angles by the solution of the nonlinear trigonometric equation of SHE. Furthermore, the GA-SHE-based fundamental frequency modulation scheme is favorable to decrease the switching losses and to enhance the drive end converter efficiency. The performance during the dynamics and steady state of the presented drive system with the indirect field-oriented control is analyzed through simulations and experiments on 298.4 kW and 7.5 kW squirrel-cage induction motors, respectively. | Harmonic Suppression Scheme for Multipulse Converter Fed Multilevel Inverter-Based IM Drive | Genetic algorithm;induction motor drive (IMD);multilevel inverter (MLI);multipulse ac–dc converter;power quality;selective harmonic elimination | Windings;Power quality;Switches;Rectifiers;Harmonic analysis;Voltage control;Traction motors
To design noise-shaping successive approximation register (NS-SAR) analog-to-digital converters (ADCs) with high resolution and good power efficiency, two key bottlenecks need to be addressed. One is to realize a high-order loop filter with low circuit overhead, and the other is to mitigate the thermal noise. This article presents an NS-SAR ADC that synergistically addresses both challenges. To achieve high-order efficiency, it proposes an innovative error feedback-cascaded integrator feedforward (EF-CIFF) structure that realizes third-order noise shaping using only a single amplifier. It combines the merits of both structures, showing improved robustness, and is free of dc offset concern. On reducing the kT/C noise, this work features a sampling kT/C noise cancellation (SNC) technique that reuses the native hardware of the EF-CIFF structure. An open-loop self-quenching floating-inverter dynamic amplifier (FIDA) is used to support all amplification with low noise and power. Prototyped in 65-nm CMOS, this work achieves 84.8-dB signal-to-noise-distortion ratio (SNDR) with 625-kHz bandwidth (BW) (OSR = 8) and 119 <inline-formula> <tex-math notation="LaTeX">$\mu \text{W}$ </tex-math></inline-formula>, leading to 182-dB Schreier Figure of Merit (FoM). It uses only 0.8-pF input capacitance, which is <inline-formula> <tex-math notation="LaTeX">$5\times $ </tex-math></inline-formula> smaller than prior NS-SAR ADCs with similar oversampling ratio (OSR) and SNDR. | A 13.8-ENOB Fully Dynamic Third-Order Noise-Shaping SAR ADC in a Single-Amplifier EF-CIFF Structure With Hardware-Reusing kT/C Noise Cancellation | ΔΣ modulator;analog-to-digital converter (ADC);dynamic amplifier;floating inverter amplifier;noise cancellation;noise shaping;successive approximation register (SAR) | Periodic structures;Noise shaping;Analog-digital conversion;Robustness;Complexity theory;Noise cancellation;Couplings;Inverters
This paper presents the concept and results of a novel resonant DC-DC converter which achieves high voltage gain at a low number of utilized switches, low voltage stress on transistors, ZVS and ZCS operation, high efficiency and variable voltage gain. The converter uses resonant switched-capacitors (SC) circuits with five switches which allows it to reach a six-fold voltage gain. By the application of adequate switching patterns, seven levels of voltage adjustment can be achieved. The basic operation mode of the converter is at zero current switching (ZCS) but a part of the existing transitions can be switched-on at a zero drain-source voltage. Zero voltage switching (ZVS) allows for a reduction of <inline-formula> <tex-math notation="LaTeX">$C_{\mathrm {oss}}$ </tex-math></inline-formula> losses and a decrease in disturbances of voltages and currents. In the proposed converter, voltage stress on switches are noticeably lower than the output voltage which is beneficial from viewpoint the cost reduction and switching quality improvement. The converter output stage consists of two series connected capacitors which allows for a supply of 3-level NPC inverters. Resonant inductors, used in the proposed topology, store very low amount of energy and their volume is significantly lower than in case of chokes typically used in switch-mode converters. Qualities of the converter such as low switch count, efficiency, ZCS and ZVS operation as well as voltage gain variation are demonstrated in this paper. Furthermore, an impact of MOSFET transistors type on the efficiency of the converter is investigated. The design based on low <inline-formula> <tex-math notation="LaTeX">$C_{\mathrm {oss}}$ </tex-math></inline-formula> superjunction (SJ) MOSFETs is compared with the implementation where <inline-formula> <tex-math notation="LaTeX">$R_{\mathrm {ds(on)}}$ </tex-math></inline-formula> of switches is minimized. Due to low voltage stress, application of Schottky rectifiers is also demonstrated in the converter. The concept of the topology and switching patterns is verified by the results of analysis, simulations and experiments. | DC-DC High Voltage Gain Switched Capacitor Converter With Multilevel Output Voltage and Zero-Voltage Switching | Boost converters;DC-DC converters;high voltage gain converter;switched-capacitor circuit | Switches;Capacitors;Inductors;Voltage control;Stress;High-voltage techniques;Zero current switching
This article reports design and testing of silicon carbide) devices-based three-phase asymmetric H-bridge converter capable of switching at 50 kHz and intended to drive high-speed switched reluctance machine. Electromagnetic designs of a 7.5-kW, 30 000-r/min and a 20-kW, 50 000-r/min Switched reluctance machine are presented. The 30 000-r/min machine is fabricated and characterized. A machine model is obtained from the measured characteristics. Based on the machine model, as well as drive operating variables and device data-sheet parameters, two methods are proposed for evaluating the losses in the power devices. The first method relies on machine model to obtain machine current and converter duty ratio, and thereby estimate the device losses. A second simplified method provides closed-form expressions for device losses. The proposed analytical expressions relate the machine characteristics such as inductance and saturation current with converter losses. The estimated loss is further used to predict device junction temperature. The power converter and device ratings are chosen so that the converter is suitable for both machines. The capacitor selection and sizing are discussed. Further, the power converter architecture and other subsystems of the converter are described. Test results are presented for the asymmetric H-bridge converter at 800 V dc bus voltage, 50 A of load current, and 50 kHz of switching frequency. Thermal image is presented for validation of estimated heat-sink temperature. The predicted heat-sink temperature is found to agree well with the measured temperature. The power converter is used to operate the 30 000-r/min machine at various speeds. | High-Switching-Frequency SiC Power Converter for High-Speed Switched Reluctance Machine | Asymmetric H-bridge;high-speed machine;machine design;power converter;silicon carbide (SiC) MOSFET;switched reluctance machine;thermal design | Reluctance motors;Rotors;Silicon carbide;Torque;MOSFET;Switches;Magnetic tunneling
This article presents a 36-pulse converter and five-level cascaded H-bridge multilevel inverter (CHB-MLI) fed medium voltage induction motor drive (MVIMD) system. The multiwinding transformer (MWT) for a 36-pulse ac–dc converter is designed in such a way that it requires the least number of windings and enhances power quality at the grid end. This is helpful to reduce the size, weight, and cost of the presented MVIMD. The modified carrier level shifted pulsewidth modulation (MC-LSPWM) is used to control five-level CHB-MLI fed induction motor, which adheres the power quality standard IEEE519 at drive end. The main characteristic of used PWM is that it has inherent rotating switching pattern nature, which is helpful to enhance the power quality performance and to decrease the continuous conduction time of the H-bridge. Whereas, this continuous conduction among H-bridges, is not balanced in the level-shifted pulsewidth modulation (LSPWM). Therefore, conduction losses among the H-bridges of CHB-MLI are balanced and reduced by this MC-LSPWM for continuous operation, which is not possible with the conventional LSPWM. The practicality of this MVIMD with an indirect field-oriented control and MC-LSPWM technique, is substantiated via a comparison with the configuration reported in the literature, simulation, and experimentation, respectively. Performance of the drive system is evaluated during different operating conditions, such as starting, steady-state, speed and load perturbations. Further, a detailed comparative analysis of results is presented, which demonstrates that presented MWT configuration has fewer number of windings (only thirty-three windings), less conductor material and minimum losses. Thus, the presented configuration of MVIMD shows excellent performance characteristics with reduced size and weight such as currents total harmonic distortion is 2.5% (grid end), 3.66% (drive end) and efficiency of the drive is 88.101%, when the drive runs at rated conditions. | Modified PWM Technique for a Multi-Pulse Converter Fed Multilevel Inverter Based IM Drive | Cascaded H-bridge multilevel inverter (CHB-MLI);induction motor (IM) drive;level-shifted pulsewidth modulation (LSPWM);modified carrier level shifted pulsewidth modulation (MC-LSPWM);multipulse ac–dc converter;power quality | Windings;Voltage;Pulse width modulation;Power quality;Transformers;Switches;Medium voltage
This paper introduces eight novel interleaved non-isolated dc-dc converters with ultra-high step-up and zero voltage switching (ZVS) capabilities for renewable energy systems. To increase the voltage gain, the proposed converters benefit coupled inductors, high-frequency (HF) transformer, and voltage multiplier (VM) techniques. In comparison to other converters, which just benefit coupled inductors or HF transformers, these combinations of the techniques make an additional degree of freedom to achieve high voltage gains (more than 25 without extreme duty cycle). Besides, two active clamp circuits, including two stages of switch-capacitor VM cells, not only increase the voltage gain of the proposed converters but also act as an auxiliary circuit to provide ZVS. Moreover, the stored energy in the leakage inductances is absorbed and passed to the output by the clamp capacitors. The input current ripple is reduced by applying the interleaved technique. The voltage stresses across the power switches are clamped to lower values and can be controlled by the turn ratios of the coupled inductors and the HF transformer. The theoretical performance of the proposed converters is fully explained. Also, the proposed converters are compared with more than twenty latest interleaved high step-up and ultra-high step-up dc-dc converters. Finally, a 1 kW, 20 V/500 V laboratory prototype is built to prove the advantages of the proposed converters. | Interleaved Ultra-High Step-Up DC-DC Converters With Extendable Voltage Gains and ZVS Performance | Interleaved structure;DC-DC converter;ultra-high step-up converter;zero-voltage switching | Zero voltage switching;Voltage;Transformers;Semiconductor diodes;Inductors;Hafnium;DC-DC power converters
A sensorless control based on the exact tracking error dynamics passive output feedback (ETEDPOF) methodology is proposed for executing the angular velocity trajectory tracking task on the “full-bridge Buck inverter–DC motor” system. When such a methodology is applied to the system, the tracking task is achieved by considering only the current sensing and by using some reference trajectories for the system. The reference trajectories are obtained by exploiting the flatness property associated with the mathematical model of the “full-bridge Buck inverter–DC motor” system. Experimental tests are developed for different desired angular velocity trajectories. With the aim of obtaining the experimental results in closed-loop, a “full-bridge Buck inverter–DC motor” prototype, Matlab-Simulink, and a DS1104 board from dSPACE are employed. The experimental results show the effectiveness of the proposed control. | Sensorless Tracking Control for a “Full-Bridge Buck Inverter–DC Motor” System: Passivity and Flatness-Based Design | Motor drivers;power converters;full-bridge Buck inverter;DC motor;passivity control;differential flatness;trajectory tracking | DC motors;Permanent magnet motors;Synchronous motors;Topology;Task analysis;Trajectory;Angular velocity
This article discusses the use of soft-switching techniques in isolated and non-isolated converters, showing that the new range of grid-connected applications require higher performance power conversion than traditional voltage source converters can provide. The article begins with a review of soft-switching techniques, discusses the challenges of achieving soft switching in four-quadrant converters, and shows the impact that soft switching can have on the next generation of multi-port converter applications, such as energy storage, photovoltaic (PV)/battery/grid systems, and microgrids. | The Case for Soft Switching in Four-Quadrant Power Converters | ac–ac;ac–dc;current source inverter (CSI);dc–ac;dc–dc;four-quadrant converter;isolated topologies;multi-port conversion;quasi-resonant converter;resonant converter;resonant transition converter;soft switching;solid-state transformer (SST);voltage source inverter (VSI) | Switches;Inverters;Soft switching;Insulated gate bipolar transistors;Zero voltage switching;Logic gates;Electromagnetic interference
Large-scale photovoltaic (PV) power plant has witnessed a dramatic increase in the integration into transmission and distribution network, manifesting subsynchronous control interaction (SSCI) when the host grid is weak. In this work, the oscillation modes of a typical PV network are analyzed, and a faster-than-real-time (FTRT) emulation is proposed for predicting the SSCI and consequently mitigating its impacts on AC grid by taking the effective active/reactive power control action. The electromagnetic transient (EMT) simulation is utilized to model the PV panels and converter stations to reflect the actual dynamic process. Meanwhile, the AC grid undergoes transient stability (TS) simulation to obtain a high speed up over real-time, and consequently, a power-voltage interface is adopted for the coexistence of different simulation methods. The reconfigurability and parallelism of the field-programmable gate arrays (FPGAs) enable the EMT-TS co-emulation strategy to run concurrently. With a remarkable 122 FTRT ratio, the proposed hardware emulation can provide an effective solution before the SSCI causes serious disruption following its detection. The hardware emulation results are validated by the off-line simulation tool Matlab/Simulink<sup>®</sup> and TSAT<sup>®</sup> in the DSATools<sup>™</sup> suite. | Damping of Subsynchronous Control Interactions in Large-Scale PV Installations Through Faster-Than-Real-Time Dynamic Emulation | AC/DC grid;dynamic simulation;electromagnetic transient;faster-than-real-time;field-programmable gate arrays;hardware emulation;parallel processing;predictive control;PV generation | Emulation;Power system stability;Inverters;Damping;Voltage control;Oscillators;Hardware
In this article, a robust adaptive controller based on active disturbance rejection control algorithm is proposed for interleaved dc–dc Boost converter for fuel cell application. The unknown load power and parametric variations are regarded as part of the total disturbance, which is estimated by extended-state-observer (ESO), and then canceled in the control law. Within the proposed controller, the parameter <inline-formula><tex-math notation="LaTeX">${b_0}$</tex-math></inline-formula> is adapted in real-time to reduce the estimation burden of ESO. It is shown that compared with the conventional controller, the proposed controller can achieve significant improvement in terms of robustness, the strong antidisturbance performance can be maintained with the varied number of active phases. Finally, simulation and experimental results validate the effectiveness and superiority of the proposed controller. | Robust Adaptive Control of Interleaved Boost Converter for Fuel Cell Application | Antidisturbance;dc–dc power converter;fuel cell (FC) application;interleaved converter;robustness | Voltage control;Switches;Robustness;Inductors;Uncertainty;Real-time systems;Observers
Aiming at the low-frequency oscillation (LFO) phenomenon in high-speed railways, this paper proposes a feedback linearized virtual inertia control (VIC) strategy of the traction converter based on a sliding mode observer (SMO) to improve the robustness of the system and suppress the occurrence of LFO. First, to optimize the total harmonic distortion of the traction grid-side current, the inner loop controller is designed as the feedback linearization control. Then, the voltage outer loop is designed as a combination of the VIC designed in this paper and SMO, which enhances the system inertia and reduces the impact of external interference on the system, while reducing the controller's demand for electrical power on the DC-side. Furthermore, a small-signal model is established to analyze the stability of the single-phase vehicle-grid system under the proposed control. The influence of the control parameters on stability is discussed in detail. Finally, the comparison of software simulation and hardware-in-the-loop experimental results between traditional PI control, feedback linearization control, feedback+SMO, feedback+VIC and the proposed control method shows that the proposed control has better dynamic and static characteristics, and can effectively inhibit the occurrence of LFO. | Virtual Inertia Control Strategy of Traction Converter in High-Speed Railways Based on Feedback Linearization of Sliding Mode Observer | Feedback control;hardware-in-the-loop;low-frequency oscillation;sliding mode observer;small-signal model;traction converter;virtual inertia control | Voltage control;Feedback linearization;Robustness;High-speed rail transportation;Hardware-in-the-loop simulation;Observers;Feedback control
This research investigates the Adaptive Model Predictive Controller (AMPC) and Linear Parameter-Varying (LPV) control system for a direct current (dc-dc) buck-boost converter, considering the parameters’ uncertainty. The LPV model and the AMPC are explicitly constructed to perform a robust control design for the proposed dc-dc converter. The LPV model was created out of a set of linearized systems at different operating conditions to perform Linear Time-Invariant (LTI) models. Due to the dc-dc converter’s nonlinear characteristic, the performed LTI models might have declination, which the AMPC can perfectly address by adapting the prediction model for the changes in the operating conditions. The proposed AMPC control system was implemented in a simulation environment as well as in a real-time environment on an Arduino Mega 2560 microcontroller to test its robustness and quality. The proposed AMPC control system works well compared with some existing control system algorithms at different prediction horizons. Also, the comparison considers the designed Gain Scheduling Proportional Integral (G.S-PI) and the regular Model Predictive (reg-MPC) Controllers were implemented without using the LPV model to test their performance against the proposed converter’s parameters uncertainties. | Adaptive Model Predictive Control for DC-DC Power Converters With Parameters’ Uncertainties | DC-DC buck-boost converter;MPC controller;AMPC controller;LPV model;uncertainty modeling;quadratic programming (QP);optimization | Mathematical model;Control systems;Uncertainty;Predictive models;Linear systems;Steady-state;Inductors
Transformers used in switching power supplies can be reduced in size by increasing the frequency. However, the loss in transformers increases at higher drive frequency, which hinders higher efficiency. Transformers have transitioned from a planar type in which windings are stacked on top to a spiral type in which windings are wound in a spiral shape as a more compact structure. Therefore, herein, the authors proposed the magnetic flux path control (MPC) technology to reduce the loss of the spiral transformer. We revealed by magnetic field simulation and actual measurement that the ac resistance can be reduced by applying MPC to the spiral transformer. By applying MPC to the spiral transformer, the ac resistance at 15 MHz was reduced by 27% from 656 to 478 <inline-formula> <tex-math notation="LaTeX">$\text{m}\Omega $ </tex-math></inline-formula> for the actual measurement by the impedance analyzer. Also, the efficiency improvement effect of power supplies by the proposed transformer has been demonstrated in a beyond-10 MHz 48 V/6 V 18 W LLC resonant dc–dc converter prototype with gallium nitride (GaN) devices. By applying the proposed transformer to the prototype, the full-load efficiency improved by 4.0%, from 65.2% to 69.2%. These results show that the application of MPC can reduce the ac resistance of the spiral transformer and increase the efficiency of the LLC resonant dc–dc converter. | Improving Efficiency of Beyond-10 MHz LLC Resonant DC–DC Converters Using Spiral Transformers With Magnetic Flux Path Control Technology | LLC converter;magnetic flux path control (MPC) technology;proximity effect;skin effect;spiral transformer | Magnetic materials;Photonic crystals;Spirals;Magnetic flux;Composite materials;Windings;Transformers
In this study, a LCC-VSC hybrid HVDC transmission system was taken as an example. The valve and neutral overvoltage of the hybrid HVDC system were simulated and then calculated at the VSC converter station by installing a blocking diode and a DC circuit breaker, as well as by grounding after neutral bus outage. The isolation effect of the blocking diode and the DC circuit breaker on the VSC converter station in the protection and the effect on the DC overvoltage were compared, and the difference was analyzed by complying with the mechanism of overvoltage. The effect of different locations of the blocking diode on the overvoltage suppression was compared, and it was concluded that different locations of blocking diode could raise different requirements for the insulation coordination of the converter valve. By analyzing energy sources of the neutral bus overvoltage at different stages, it was further concluded that the energy stored in the distributed inductance of the metal return line could be a vital source of neutral bus overvoltage energy. On that basis, an overvoltage suppression strategy for grounding neutral bus directly after the stop of the converter station was proposed. | Research on Overvoltage Suppression by Blocking Diode and DC Circuit Breaker in LCC-VSC Hybrid HVDC System | Hybrid HVDC;blocking diode;DC~breaker;switching overvoltage | HVDC transmission;Voltage control;Circuit faults;Circuit breakers;Bridge circuits;Switches;Valves
This letter presents a two-stage dynamic amplifier that achieves the high dc gain and PVT robustness of the residue amplifier in a pipelined successive approximation register (SAR) analog-to-digital converter (ADC). The proposed dynamic amplifier operates in a closed-loop configuration and does not require further calibration. The pipelined SAR ADC occupies 0.065 mm<sup>2</sup> in a 65-nm CMOS process. It achieves a peak signal-to-noise-and-distortion ratio (SNDR) of 68.8 dB at a sampling rate of 20 MS/s and draws 348 <inline-formula> <tex-math notation="LaTeX">$\mu \text{W}$ </tex-math></inline-formula> from a 1.2-V supply. This corresponds to a Schreier FoM of 173.4 dB and a Walden FoM of 7.7 fJ/conv.-step. Furthermore, it maintains SNDRs over various sampling rates from 1 to 20 MS/s and its power consumption is scaled linearly. | A 348-μW 68.8-dB SNDR 20-MS/s Pipelined SAR ADC With a Closed-Loop Two-Stage Dynamic Amplifier | Analog-to-digital converter (ADC);closed-loop dynamic amplifier;dynamic amplifier;pipelined SAR ADC;residue amplifier;successive approximation register (SAR) ADC | Capacitors;Transistors;Inverters;Power demand;Gain;Frequency measurement;Circuit stability
Electrification of power takeoff systems, which aims to cut down the fuel consumption of heavy-duty vehicles, needs a high voltage gain dc/dc converter with wide load and input voltage range soft-switching for high efficiency and high transformer utilization factor. Bulky input filter and transformer as well as complex frequency modulation limit voltage source resonant converters to suit such applications. The proposed current-fed series resonant converter eliminates these drawbacks. The resonant tank maintains tank currents, thus conduction losses, in proportion to the load demand to offer flat efficiency curve. On the other hand, the parallel resonant inductor can be designed to maintain wide load and input voltage range soft-switching. Also, simple pulsewidth modulation of the proposed converter at constant switching frequency complements its merits. This article presents the operation, analysis, modeling, and design of the proposed converter. Hardware setup has been mounted and tested to verify the proposed theory. | Fixed-Frequency Current-Fed LCL Series Resonant Soft-Switching Converter With Capacitive Doubler | Current-fed;design of the resonant converter;parallel resonant converter;series resonant converter | Resonant converters;Switches;Switching frequency;Propulsion;Capacitors;Voltage;Pulse width modulation
The classic cascaded boost–buck converter has inductors at the input and output ports of the converters, which makes it an ideal interface for bidirectional battery charging applications, where accurate current control and low ripple currents are required. This article proposes a split duty cycle coupled multiphase variant applied to the cascaded boost–buck converter and utilizes coupled inductor features to achieve very lower current ripples at the output, lower power losses, and reduction in magnetic component volume. Moreover, current sharing between each phase is inherently implemented, making it suitable for a high-conversion-ratio bidirectional operation in systematic energy storage applications, where the low-voltage port has very high current. This article covers a split duty cycle converter operation principle using coupled inductors between the input and the multiphase output. Magnetic component design and selection guidelines are presented. The proposed control method and the coupled inductor structure are validated by simulation and experimental results. | Split Duty Cycle Coupled Multiphase Boost–Buck Converter | Battery chargers;dc–dc power conversion;electromagnetic coupling;inductors;pulsewidth-modulated power converters | Inductors;Batteries;Topology;Switches;Couplings;Voltage;Buck converters
Small Permanent Magnet Synchronous Generators (PMSGs) are widely used in small rooftop wind turbines. In order to inject the electric power generated by the PMSG, into the grid, a back-to-back AC/DC/AC converter is required. In this paper, a low cost with high efficiency converter is proposed for the rectifier stage to obtain the maximum power per ampere of PMSG. This structure based on Discontinuous Conduction Mode Single-Ended Primary Inductor Converter (DCM SEPIC) with a single power electronic switch, proposes a converter which is cost-effective and suitable for the small wind turbine used in residential applications. Furthermore, other advantages of the proposed converter include obtaining maximum power delivered per ampere using a simple control method and reducing the size of converter inductive filter by exploiting the PMSG internal synchronous reactance as part of the filter. Unlike the conventional DCM Boost rectifiers, the proposed converter has a continuous input current, which results in lower PMSG conduction loss. Operation principles and various operating modes of this converter are discussed in detail in this paper and verified by closed-loop simulation and experimental results for a 500W/200V prototype. | A Low Cost Front-End Converter With Maximum Power per Ampere for Rooftop Wind Turbines | Micro wind generation;permanent magnet synchronous generator (PMSG);power factor correction (PFC);single-ended primary inductor converter (SEPIC) | Wind turbines;Rectifiers;Inductance;Generators;Wind power generation;Costs;Switches
Lithium-ion (Li-ion) batteries are still the best technology to power the Electric Vehicle (EV), due to their high power and energy density. However, the use of these batteries can be limited in cars with a high demand for peak power and very high energy density. One way to improve the performance of the Li-ion battery and reduce its weight is to associate this battery with another technology of higher specific energy as a second energy source, e.g. Lithium-sulfur (Li-S). The development of Hybrid Energy Storage Systems (HESSs) is a promising solution optimizing the energy management of EVs. In this paper, we present experimental results obtained with a high specific energy and power capability HESS prototype, composed of i) a Lithium-Titanate-Oxide battery to ensure high power capabilities, ii) a Li-S battery to improve specific energy, and iii) a power converter based on Gallium Nitride (GaN) devices to link both battery modules, minimizing at the same time system weight, volume and power losses. The developed GaN-based power converter achieves high efficiency (96.5%) operating at 300 kHz with a reduced size (0.4 L). Besides, the behavior of the developed HESS prototype is experimentally evaluated under standard automotive profiles, for different driving scenarios. The HESS prototype achieves an increase of energy density and specific energy of +5.56% and +28.21%, respectively, compared to a battery system composed only of Li-ion cells. The limitation of the developed system for automotive application are highlighted, and the critical research needs are clearly identified to accelerate the implementation of such systems on commercial EV solutions. | Hybrid Energy Storage System Based on Li-Ion and Li-S Battery Modules and GaN-Based DC-DC Converter | Li-S;DC-DC;hybrid energy storage system;electric vehicle;gallium nitride | Batteries;Prototypes;Energy storage;Anodes;Topology;Gallium nitride;Discharges (electric)
In this study, a dc system was added to the IEEE 33-bus radial distribution system (RDS) test system using voltage-source converters (VSCs), and a hybrid ac/dc system was designed. For this designed system, a load flow analysis was made under the MATLAB platform. The Gauss–Seidel and Newton–Raphson methods, which are widely used in load flow analysis, are used. Comparisons of these methods were made according to the number of iterations, total line losses, and active and reactive powers generated and consumed in terms of different tolerance values. In the results obtained from the load flow analysis studies, the powers produced by the generator are calculated as close to each other according to the load demands for both methods. However, it was seen that the least iteration number and the least power loss were obtained by the Newton–Raphson method. According to the results obtained as a result of applying the power flow algorithm used in the hybrid ac/dc system, it has been proven that this algorithm is successfully applied to the solution of a power system problem. In addition, the results show that the designed system is accurate and reliable. | Load Flow Analysis With Newton–Raphson and Gauss–Seidel Methods in a Hybrid AC/DC System | Gauss–Seidel method;load flow analysis;Newton–Raphson method;power distribution | Admittance;Voltage;Power systems;Mathematical models;Hybrid power systems;Generators;Reactive power
This work deals with a single-stage three-phase grid-connected solar photovoltaic distribution static compensator (SPV-DSTATCOM) under partial shading condition (PSC). During PSC, the SPV-DSTATCOM is connected to the distribution network to solve issues like active current sharing, reactive power control, and harmonic elimination. The conventional Proportional Resonant (PR) controller for SPV-DSTATCOM behaves as a notch filter at resonance frequency with high gain of magnitude and has less DC offset rejection capability. Here, an improved PR based on second-order generalized integrator (IPR-SOGI) control architecture with unity gain at the fundamental frequency and more DC offset rejection capability is presented to address the drawback of the conventional PR controller. The performance of the proposed controller is examined under different loading conditions in steady-state and dynamic conditions. Finally, a comparison between the proposed controller with the conventional PR controller and adaptive PR controller are provided with the experimental validation. | DC-Offset Compensation for Three-Phase Grid-Tied SPV-DSTATCOM Under Partial Shading Condition With Improved PR Controller | Current compensation;DSTATCOM;power quality;proportional resonant controller;voltage source converter | Voltage control;Voltage measurement;Regulators;Harmonic analysis;Resonant frequency;Tuning;Steady-state
This paper presents a novel design of step-up DC-DC converters whose merits are: (i) The continuity of the input current has been kept; (ii) The polarity of the output voltage has been kept positive which provides the same ground of the input source and load; (iii) The low voltage gain of the quadratic converters has been solved that it can increase the input voltage to 10 times more by the low value of the duty cycle; (iv) Apart from the high value of the voltage gain, the semiconductors’ voltage and current stresses were lower than the output voltage and input current of the converter which are the highest value of the voltage and current respectively and semiconductor based components do not suffer from high value of the current/voltage stresses; (v) Additionally, the voltage/current stresses are low, and the efficiency is good according to its 90 percent value. The analysis of the non-ideal voltage gain has been done and its better function has been deduced by comparing it with the recently proposed non-isolated topologies. Additionally, the non-isolated voltage gain has been studied for different output power levels. The efficiency has been extracted and discussed for varying duty cycles and output power based on ignoring some losses. Experimental results and simulation outcomes from the PLECS software have been compared along with theoretical relationships. The prototype of the topology has been tested at 100 W output power, 100 V output voltage, and 10 V input voltage. | An Ultra High Step-Up DC–DC Converter Based on the Boost, Luo, and Voltage Doubler Structure: Mathematical Expression, Simulation, and Experimental | DC–DC converters;high step-up converters;high voltage gain;voltage doubler structure | Voltage;Topology;Capacitors;Stress;Inductors;DC-DC power converters;Circuit faults
Fully integrated power management circuits are promising candidates to provide small form factors and meet high power density demand of modern computing platforms. This article presents a new fully integrated dc–dc converter topology based on electromagnetically coupled class-D <italic>LC</italic> oscillators that enables up to 2.5 GHz switching frequency, allowing aggressive scaling of the on-chip passives. On-chip transformers and flying capacitors are designed to electromagnetically couple the two oscillators, and gigahertz-range switching frequency is achieved by the quasi-adiabatic switching of the parasitic capacitors. The proposed converter is implemented in a 0.18-<inline-formula> <tex-math notation="LaTeX">$\mu \text{m}$ </tex-math></inline-formula> CMOS process occupying 1.61 mm<sup>2</sup> for 7.8 nH inductance (high efficiency version) and 0.37 mm<sup>2</sup> for 3.1 nH (high power density version), achieving 1 W/mm<sup>2</sup> peak power density. This work also proposes a duty-cycling scheme that improves the efficiency under light loads, which stays close to the peak from <inline-formula> <tex-math notation="LaTeX">$4~\mu \text{W}$ </tex-math></inline-formula> up to 0.5 W, and in continuous operation mode the output voltage ripple is 12 mV without attaching any output capacitor thanks to the four-phase electromagnetic power delivery scheme. | A 1.25-GHz Fully Integrated DC–DC Converter Using Electromagnetically Coupled Class-D <italic>LC</italic> Oscillators | DC–dc converters;fully integrated voltage regulator (FIVR);on-chip transformer;power management;resonant converters;spiral inductor;switched-capacitor (SC) | Inductors;Oscillators;Voltage control;Capacitors;DC-DC power converters;System-on-chip;Switching frequency;Power transformers
This paper presents the design, analysis, and evaluation of a method for detection of the performance degradation due to component ageing, after-shock change in parameters, or excess in environmental conditions. The major novelty of this method consists of using a statistical based decision process rather than one-off threshold-based switch for detection of deterioration in performance. The method builds upon the previous observer-based method for abrupt (catastrophic) fault detection, and uses a Cumulative Sum algorithm for detection of slow trends in performance. Firstly, a review outlines the rates of change in various parameters due to ageing of components. The design and a comprehensive analysis of the proposed method are performed offline in MATLAB using an average State Space model. Contrary to previously expensive observer-based methods, the implementation is proposed on a low-cost microcontroller, and demonstrated at a 142 kHz sampling and switching rate. Timing diagrams and resources for implementation are also discussed. | A Low-Cost Observer-Based Evaluation of Slow Performance Deterioration Due to Component Ageing in DC—DC Converters | Component ageing;estimation;fault detection;reliability;state space based control | Aging;Observers;Aerospace electronics;Mathematical models;Degradation;Industrial electronics;Inductors
A simultaneous and time-synchronized electrical bio-impedance plethysmography (BPG) sensor system is implemented for long-term, continuous, and non-invasive measurement of arterial pulse wave velocity (PWV). The proposed BPG sensor system electrically separates each ground plane of two BPG channels and controller, and the two different BPG channels are time-synchronized by the controller transmitting periodic pulse signal to the two BPG channels. Furthermore, net parasitic capacitance between the ground planes is minimized by removing isolated DC-DC converter, limiting the number of digital capacitive isolators, and adopting optimal layout of the ground planes. The proposed sensor system is integrated on 278cm<sup>2</sup> printed circuit board. The sensor system consumes 0.35 W/channel, and outstanding channel-to-channel isolation is expected by coupling factor performance of −77.7 dB. In addition, modified electrode configuration for BPG at chest drastically reduces baseline wandering by respiratory motion artifact, thereby further facilitating long-term, continuous, and non-invasive PWV measurement. As a result, long-term, continuous, and non-invasive PWV measurement more than 95 minutes is successfully performed to pave the way for developing pulse transit time (PTT)-based cuff-less blood pressure (BP) estimation technique. | Simultaneous Electrical Bio-Impedance Plethysmography at Different Body Parts: Continuous and Non-Invasive Monitoring of Pulse Wave Velocity | Arterial pulse wave;arterial pressure pulse wave;arterial volume pulse wave;electrical bio-impedance plethysmography;impedance cardiography;galvanic isolation;pulse wave velocity;pulse transit time;respiratory motion artifact;non-invasive monitoring | Biomedical measurement;Noninvasive treatment;Motion artifacts;Electrodes;Bioimpedance;Plethysmography;Arteries
This article presents a sub-module topology for switched DC source cascaded multilevel inverter configurations that require fewer switching devices and can generate a high number of voltage levels that are suitable for renewable energy sources. The proposed sub-module topology comprises eight semiconductor switches and four DC voltage sources that generate fifteen voltage levels. Furthermore, the cascaded topology is presented to increase the output voltage levels and to minimize the number of components. The proposed sub-module inverter and its cascaded topology are compared with several multilevel inverters to indicate the advantages and drawbacks of the proposal. The comparison studies show that the proposed topologies require fewer switching devices and gate drivers in comparison with other multilevel inverter topologies. In addition, the proposed cascaded topology reduces the cost of the inverter when compared to other multilevel inverter configurations. Furthermore, the power loss calculations and the implementation of the proposed topology in grid-connected photovoltaic applications are simulated and analyzed. Finally, the performance of the proposal is verified by simulation and experimental results for both symmetric and asymmetric sub-module topologies as well as for the proposed cascaded topology. | A Switched-DC Source Sub-Module Multilevel Inverter Topology for Renewable Energy Source Applications | DC-AC power converters;multilevel inverters;grid-connected PV inverters;photovoltaic systems;renewable energy sources | Topology;Voltage;Multilevel inverters;Capacitors;Switches;Stress;Power supplies
The integration of a Z-source network with a modular multilevel converter (MMC) to provide voltage step-up function is proposed in this paper. The proposed Z-source modular multilevel converter (ZS-MMC) uses a Z-source network connected between the DC source and the DC-link terminals of the MMC. The operation principle of the ZS-MMC is presented utilising the reduced inserted cells (RICs) modulation technique. Compared to the quasi ZS-MMC previously developed by the authors, the ZS-MMC has small fundamental frequency component in the ZS inductor current which requires a smaller inductor size for the Z-source network and is also more efficient. The ZS-MMC is compared to other topologies that can accomplish buck and boost capabilities, such as the quasi Z-source MMC, the quasi Z-source cascaded multilevel converter and the full-bridge based MMC, to validate the viability of the proposed converter. The operation of the ZS-MMC employing the RICs technique is confirmed experimentally. | Modeling and Experimental Evaluation of Z-Source Modular Multilevel Converter Using Reduced Inserted Cells Technique | Modular multilevel converter;modulation technique;reduced inserted cells;voltage step-up;Z-source network | Voltage;Inductors;Multilevel converters;Capacitors;Rectifiers;Topology;Voltage control
This article presents an energy management strategy for a microgrid having solar PV arrays and a battery energy storage system (BESS). Most of the energy management strategy used for commercial photovoltaic (PV) inverters and battery inverters do not consider the future load behavior and cannot ensure the energy resiliency for a PV and battery storage based microgrid. This article proposes the use of a model predictive control strategy that considers future load behavior and energy cost profile to determine an optimum power flow trajectory to achieve energy resiliency, minimize the operating cost and maximize the profit of the microgrid. The proposed control strategy of the energy management system (EMS) is validated using both simulations in MATLAB/Simulink environment and by carrying out laboratory experiments on a developed laboratory test platform. For the converters of the test platform, this article develops a magnetically linked seven-level multilevel converter (acting as the solar PV inverter) and a full-bridge inverter with an advanced pulsewidth modulation technique (acting as the BESS inverter). Commercial inverters usually require large and bulky power frequency transformers for the grid integration of renewable energy sources. The high-frequency magnetic link-based power electronic converter can produce multiple balanced dc power sources with reduced size, ensures lower power losses during the energy conversion process and can also ensure galvanic isolation. The results from the simulation and experimental studies of the EMS demonstrate that the developed energy management strategy ensures both the minimization of the operating cost of the system and the increased resiliency of the whole system. | An Effective Energy Management With Advanced Converter and Control for a PV-Battery Storage Based Microgrid to Improve Energy Resiliency | Advanced control;energy storage;converter control;energy management;magnetically linked inverter;pulsewidth modulation;solar photovoltaic (PV) | Inverters;Microgrids;Batteries;Voltage control;Costs;Resilience;Renewable energy sources
This article proposes several alternatives for the compensation of power sharing errors in the coupling dc bus of multiport dc–dc–ac converters. The case of study consists in a multiport converter used for the interconnection of an ac grid-tied converter, a battery, a supercapacitor, and a regenerative dc load. A distributed control system, where the central controller computes the load power sharing between the battery and the supercapacitor modules and local controllers for the power control at each converter port, is implemented. The sharing mechanism requires a precise measurement or estimation for the required load and port power. However, due to measurements errors or control action deviations, the real power share can differ from the estimated one, and hence, a power mismatch is produced. Those mismatches are absorbed by the dc-link voltage, which is assumed to be controlled by the grid-tied converter. However, considering power restrictions in the grid-tied converter, the differences in the power sharing can compromise the system operation and stability. This article includes an analytical study for the converter operation under saturation conditions and proposes three compensation methods, which are compared by simulation and experimental results. The proposed methods allow for the stable operation of the system, even when large errors in the power sharing are considered. | Compensation Alternatives for Power Sharing Mismatch in Multiport DC–DC–AC Converters | Dc–ac power converters;dc–dc power converters;decentralized control;energy storage;fault tolerant control;hybrid power systems;islanding;power control;power quality;voltage control | Voltage control;Supercapacitors;Batteries;Control systems;Sensors;Microgrids;Capacitors
Efficient and compact frequency converters are essential for frequency stabilization of terahertz sources. In this article, we present a <inline-formula><tex-math notation="LaTeX">${3.5}$</tex-math></inline-formula>-THz, <inline-formula><tex-math notation="LaTeX">${\times 6}$</tex-math></inline-formula>-harmonic, integrated Schottky diode mixer operating at room temperature. The designed frequency converter is based on a single-ended, planar Schottky diode with a submicron anode contact area defined on a suspended 2-<inline-formula><tex-math notation="LaTeX">${\mu }$</tex-math></inline-formula>m ultra-thin gallium arsenide substrate. The dc-grounded anode pad was combined with the radio frequency E-plane probe, which resulted in an electrically compact circuit. At <inline-formula><tex-math notation="LaTeX">$\text{200}$</tex-math></inline-formula>-MHz intermediate frequency, a mixer conversion loss of about <inline-formula><tex-math notation="LaTeX">$\text{59}$</tex-math></inline-formula> dB is measured resulting in a <inline-formula><tex-math notation="LaTeX">${40}$</tex-math></inline-formula>-dB signal-to-noise ratio for phase locking a <inline-formula><tex-math notation="LaTeX">${3.5}$</tex-math></inline-formula>-THz quantum-cascade laser. Using a quasi-static diode model combined with electromagnetic simulations, good agreement with the measured results was obtained. Harmonic frequency converters without the need of cryogenic cooling will help in the realization of highly sensitive space and air-borne heterodyne receivers. | A 3.5-THz, ×6-Harmonic, Single-Ended Schottky Diode Mixer for Frequency Stabilization of Quantum-Cascade Lasers | Frequency converters;frequency stabilization;harmonic mixers;heterodyne receivers;integrated circuits;mixer characterization;phase locking;quantum-cascade lasers (QCLs);Schottky diodes;terahertz electronics | Schottky diodes;Mixers;Quantum cascade lasers;Harmonic analysis;Integrated circuits;Frequency conversion
This article addresses a bidirectional low power loss series-parallel partial-power modular converter (SPPC) suitable for series-connected high voltage large power battery energy storage system (BESS). A specific capacitor is placed on the top of the series battery packs, which voltage can be adjusted by the SPPC to compensate for the voltage fluctuation of the battery packs and the DC power line. The power loss and cost of the SPPC are relatively low since its rated power is reduced to about 22%–48% of the full-power converter. A 3 level distributed control method is proposed to achieve the fast transient response of the DC power line current and deal with the series inconsistency of battery packs during discharging and charging, further improving the total energy utilization efficiency (EUE) of the BESS. The critical design considerations for SPPC-BESS are analyzed. A bidirectional 800W phase-shift full-bridge (PSFB) converter hardware prototype along with the Gallium Nitride (GaN) devices is provided to verify the high efficiency of DC-DC sub-module. Then a simulation model of a 6.6kW SPPC-BESS with 3 sub-modules to verify the feasibility of the control method. Theoretical analysis proves that the total power loss of the SPPC is lower than the existing types of modular converters. The EUE of the SPPC-BESS is 1.7% higher than the conventional BESS when the average maximum available capacities of batteries attenuate to 80% of the initial maximum available capacity. | Optimal Control Method and Design for Modular Battery Energy Storage System Based on Partial Power Conversion | Energy utilization efficiency;partial power modular converter;battery energy storage system;smart battery unit;distributed control strategy | Batteries;Topology;Costs;Voltage;State of charge;High-voltage techniques;Licenses
The high-step-up dc–dc converter is a key for numerous renewable-energy-based applications such as photovoltaic and fuel cells. Due to the low-voltage output of these renewable sources, a high-step-up stage is required, which bridges the gap of renewable to utility state. In this article, a noncoupled high-step-up <inline-formula><tex-math notation="LaTeX">$Z$</tex-math></inline-formula>-source dc–dc converter, utilizing a quasi-<inline-formula><tex-math notation="LaTeX">$Z$</tex-math></inline-formula>-source (QZS) network, is presented. The proposed topology is a combination of QZS structure and switched-capacitor cells, which maintains continuous input current and low-voltage stress across capacitors. In addition to these merits, the converter can achieve a high-step-up voltage at a low duty cycle, which results in lower conduction losses on semiconductor devices. The working principle, steady-state waveforms, related expressions, and comparative study are included in this article. The proposed converter can be extended for the use of a single-stage step-up <inline-formula><tex-math notation="LaTeX">$Z$</tex-math></inline-formula>-source inverter and also for hybrid output applications. Finally, experimental results are presented to verify the feasibility of the converter in both open and closed loops. | Quasi-Impedance-Source-Network-Based Nonisolated High-Step-Up DC–DC Converter | DC–DC converter;low-voltage stress;quasi $Z$ source (QZS);switched capacitor (SC) | Voltage;Inductors;Switches;Stress;Capacitors;Topology;Renewable energy sources
Wide bandgap (WBG) semiconductors, such as silicon carbide (SiC) and gallium nitride (GaN), exhibit superior physical properties and demonstrate great potential for replacing conventional silicon (Si) semiconductors with WBG technology, pushing the boundaries of power devices to handle higher blocking voltages, switching frequencies, output power levels, and operating temperatures. However, tradeoffs in switching performance and converter efficiency when substituting GaN devices for Si and SiC counterparts are not well-defined, especially in a cascode configuration. Additional research with further detailed investigation and analysis is necessitated for medium-voltage GaN devices in power converter applications. Therefore, the aim of this research is to experimentally investigate the impact of emerging 650/900 V cascode GaN devices on bidirectional dc-dc converters that are suitable for energy storage and distributed renewable energy systems. Dynamic characteristics of Si, SiC, and cascode GaN power devices are examined through the double-pulse test (DPT) circuit at different gate resistance values, device currents, and DC bus voltages. Furthermore, the switching behavior and energy loss as well as the rate of voltage and current changes over the time are studied and analyzed at various operating conditions. A 500 W experimental converter prototype is implemented to validate the benefits of cascode GaN devices on the converter operation and performance. Comprehensive analysis of the power losses and efficiency improvements for Si-based, SiC-based, and GaN-based converters are performed and evaluated as the switching frequency, working temperature, and output power level are in-creased. The experimental results reveal significant improvements in switching performance and energy efficiency from the emerging cascode GaN devices in the bidirectional converters. | Experimental evaluation of medium-voltage cascode gallium nitride (GaN) devices for bidirectional DC-DC converters | Bidirectional dc-dc converters;cascode GaN-FETs;double-pulse test;energy efficiency;power loss analysis;SiC-MOSFET;SiC-Schottky diode;switching characterization | Gallium nitride;Switches;Silicon;Performance evaluation;Microgrids;Silicon carbide;Inductors
In this paper, a grid interface current control strategy is presented for a DC microgrid, which aims to reduce the disturbance from PV generation and the load variation to the main grid without a grid interface converter. The grid interface current is directly controlled by a battery DC-DC converter within the DC microgrid. Based on a comprehensive analysis of the battery DC-DC converter and interface current control, the control system has been mathematically modelled. This enabled two transfer functions to be derived that reflect the dynamic response of the inductor current to the duty cycle variation (inner loop), and the dynamic response of the grid interface current to the inductor current variation (outer loop). Experimental study has been done to assess the effectiveness of the proposed control strategy. The experimental results indicate that the proposed control strategy has a good performance to control the grid interface current without an interface converter, regardless the variations of both PV and the load conditions. | A grid interface current control strategy for DC microgrids | Battery;DC microgrid;DC-DC converter;photovoltaic (PV) system | Batteries;Microgrids;Bidirectional control;Current control;Vehicle dynamics;Inductors;DC-DC power converters
The availability of energy is one of the major hindrances to unlocking the massive potential of electronic devices. Powering a highly connected network of devices requires multiple access and a wireless power transfer (WPT) solution that is scalable and capable of maintaining a constant power flow regardless of reconfiguration (mutability) and electromagnetic environment (power flow selectivity). In this paper, we present a framework for the implementation of code division multiple access wireless power transfer (CDMA-WPT) for enabling WPT among multiple transmitters and multiple receivers simultaneously. CDMA-WPT maintains power flow selectivity and is easily scalable. An inverter/rectifier topology is presented for the hardware implementation of CDMA-WPT. A design process for practical co-design of high-performance hardware and obtaining a code set is also presented. We demonstrate the hardware implementation of CDMA-WPT using two transmitters and two receivers maintaining a nearly constant 5W operation with nearly 75% dc-dc efficiency, and four transmitters and four receivers maintaining a constant 4W operating with greater than 70% dc-dc efficiency. This paper is accompanied by a video hardware demonstration in real-time the difference between using orthogonal codes in CDMA versus conventional single-frequency WPT using 4 transmitter-receiver pairs; conventional single-frequency WPT shows up to a 82% deviation from the intended transfer power as opposed to 8.1% for orthogonal codes in CDMA. | A Framework for Code Division Multiple Access Wireless Power Transfer | Wireless power transfer (WPT);code division multiple access (CDMA);current-mode class-D (CMCD);Internet of Things (IoT);power amplifier;high-efficiency;resonant converter | Transmitters;Receivers;Time-frequency analysis;Time division multiple access;Interference;Frequency division multiaccess;Codes
The first comprehensive three-phase state-space dynamic phasor model (DPM) for the emerging class of dc/dc/ac modular multilevel converters (MMCs) is presented that accounts for both dc/dc and dc/ac power transfer mechanisms. The phasor model is derived in the <inline-formula> <tex-math notation="LaTeX">$\alpha \beta ~0$ </tex-math></inline-formula>-frame and includes frequency components from dc to third harmonic, which is shown to yield a high degree of matching for both steady-state and transients when compared against switched and time-averaged models, the latter of which is also derived in this work. An analytical solution procedure is then proposed that takes advantage of the phasor model time-invariance to find the full state solution at any operating point including the requisite open-loop modulating signals. Several analyses are carried out for two different dc/dc/ac MMC case study designs to explore the utility and versatility of the proposed DPM and solution procedure. Results show the patterns of internal current stresses and capacitor voltage ripples for the arms can vary significantly and in a nonsymmetrical manner, which is in stark contrast to the traditional dc/ac MMC. | Dynamic Phasor Modeling and Analysis of Three-Phase DC/DC/AC MMCs for Hybrid AC/DC Grids | DC-ac power converters;dc-dc power converters;high-voltage dc (HVdc) transmission;hybrid power systems | Mathematical models;Voltage;Topology;Capacitors;Transformers;Periodic structures;Analytical models
Current-fed dual active bridge dc–dc converters are suited for renewable energy systems such as solar photovoltaic and fuel cells, due to the advantages of small input current ripple and wide input voltage range. In this article, a current-fed dual active bridge dc–dc converter based on pulse width modulation plus phase shift control is studied. The working principle and zero-voltage switching (ZVS) conditions of the converter are analyzed in depth, and it is proved mathematically for the first time that all switches can naturally achieve ZVS independently of dc inductance and leakage inductance under a wide input voltage range within full load range. Based on maximum power transfer, peak current, and root mean square (RMS) current analysis, optimal dc inductance and leakage inductance design to obtain low inductor RMS current is proposed. In addition, the detailed loss breakdown was implemented by comparing it with the nonoptimized case. The effectiveness of the theoretical analysis and design method has been verified by experimental results. | Design Considerations for PPS Controlled Current-Fed DAB Converter to Achieve Full Load Range ZVS and Low Inductor Current Stress | Current-fed dual active bridge (CFDAB);parameter optimization design;pulse width modulation plus phase shift (PPS) control;soft-switching analysis | Zero voltage switching;Inductance;Inductors;Bridge circuits;Voltage;Voltage control;Phase modulation
Substrate-embedded inductors enable the miniaturization of power modules and integrated voltage regulators (IVRs) with higher power efficiencies and performance. However, embedded inductors for single-stage 12- or 48–1-V high-conversion-ratio IVRs present new performance challenges due to limitations in magnetic materials, limited space, high frequency, and low duty cycle. In this work, we analyze seven embedded inductor designs fabricated with four metal-polymer composites magnetic materials. These inductors have inductances ranging from 20 to 500 nH, dc resistances between 14 and 40 <inline-formula> <tex-math notation="LaTeX">$\text{m}\Omega $ </tex-math></inline-formula>, and saturation currents from 100 mA to over 5 A. Each inductor is characterized for its small-signal spectra with and without dc bias current and for its large-signal response. With all these measurements, a relation between the small- and large-signal losses is made, showing that using the new <inline-formula> <tex-math notation="LaTeX">$R_{\mathrm{ acx}}$ </tex-math></inline-formula> metric, they are related by a factor <inline-formula> <tex-math notation="LaTeX">$\kappa $ </tex-math></inline-formula>. The measurements show that, in the megahertz range, the large-signal losses can be over four times larger than the small-signal ones. These analyses allow us to understand the material properties and modeling new magnetic materials targeted for high-conversion-ratio IVRs with input voltages greater than 5 V. | Embedded Inductors Using Composite Magnetic Materials for 12–1-V Integrated Voltage Regulators | 3-D inductors;buck converter;efficiency;embedded inductors;high-density integration;integrated voltage regulator (IVR);magnetic core inductors (MCIs);magnetic materials;package;power supply in package (PSiP);solenoid;toroid | Inductors;Magnetic materials;Permeability;Voltage control
Multicell converters, based on power cells that use low-voltage semiconductors, implement AC motor drives for medium-and high-voltage applications. These converters feature an input multipulse transformer, which performs low-frequency harmonics cancelation generated by three-phase diode rectifiers in the power cells. Despite this advantage, the multipulse transformer is bulky, heavy, expensive, and must be designed according to the number of power cells required by a specific case, limiting the modularity of the topology. This work proposes a multicell converter based on power cells that requires a standard input transformer and uses active front-end rectifiers controlled by employing a finite control set-model predictive control algorithm. The proposed approach emulates the multipulse transformer harmonic cancelation owing to the predictive algorithm operation combined with input current references that are phase-shifted for each active front-end rectifier. Simultaneously, the DC voltages of the power cells are regulated and equalized among the cells using PI regulators. Experimental results confirm the feasibility of the proposed system as input currents in each Multicell AFE rectifier with a unitary displacement factor, and a low THD of 1.87% was obtained. It is then possible to replace the input multipulse transformer with standard ones while reducing the copper losses, reducing the K factor, and extending the modularity of the power cell to the input transformer. | Multicell AFE Rectifier Managed by Finite Control Set–Model Predictive Control | Predictive control;ac–dc power converters;total harmonic distortion reduction | Rectifiers;Harmonic analysis;Transformers;Power system harmonics;Topology;Standards;Predictive control
This paper presents a generalized restructured topology for boost, buck-boost and its derived dc/dc converters with rearranging branches to enhance the reliability of the converter. This paper instigates the derivation of state-of-the-art topologies with reduced capacitor voltage stress. Mainly in the restructured topology, the capacitor branch is rearranged in the converter and this redesign venture results in profuse advantages like a better choice of the capacitor with low voltage rating, low equivalent series resistance and reduced voltage stress of the converter. The investigation of the capacitor voltage stress and reliability test is carried out. No extra components are required in this method, the same component count as the conventional converter is maintained. In comparison with the conventional converters, the restructured topology shows the identical output voltage with decreased capacitor voltage stress. Besides reduced voltage stress, the capacitor losses are also less and this allows the capacitor to perform better. As a consequence, the efficiency and lifetime are improved and extended. A detailed illustration of the significance of this restructured concept is presented with a validating analysis. Experimental results from a 600 W prototype are presented with different duty cycles for validating and highlighting the special features of the restructured topology. | Reliability Analysis of Power Components in Restructured DC/DC Converters | Reliability;capacitor voltage stress;restructure;DC-DC converters | Capacitors;DC-DC power converters;Stress;Reliability;Voltage measurement;Power system reliability;Integrated circuit reliability
A compact step-down dc-dc converter has been developed for applications to solid-state Marx generator. The purpose is to allow Marx switches to be able to operate without direct power supply from the ground level circuits. The main voltage across the switch is used as the power source which is converted to a dc voltage that can be used to power the drivers of the solid-state switches. Experiments have been carried out to demonstrate the ability and the performance of the dc-dc converter, as well as its effectiveness in a four-stage Marx generator. | Step-Down DC-DC Converter for Solid-State Marx Generator | High-voltage techniques;power electronics;pulse generation;pulsed power systems | DC-DC power converters;Generators;Optical switches;Power supplies;MOSFET;Voltage control;Control systems
In this paper, a new family of ultra-high step-up DC-DC converters based on a center-tapped coupled inductor (CI) is proposed. These single-switch converters employ different inductive and capacitive power transfer techniques by utilizing multi-winding CIs, intermediate capacitor links and simple switched-capacitors to improve the transferred power rate, harvest magnetizing and leakage inductance energies, and enhance power density. Achieving high voltage gain in low duty cycle values enables the proposed converters to operate under wide output voltage ranges; meanwhile, distributing the output voltage on two or three output ports alleviates the voltage stress on output terminal components. Low input current ripple, simple pulse width modulation control, low switch voltage stress and operation without circulating current can be listed as other features. In this paper, the proposed family is introduced, theoretically analyzed and compared with other state-of-the-art researches. Finally, the accuracy of analyses are evaluated with some experimental tests of a 1.25 kW experimental prototype. | Ultra-High Step-Up DC-DC Converters Based on Center-Tapped Inductors | DC-DC converter;high step-up power converter;center-tapped coupled inductor | Inductors;Switches;Voltage;DC-DC power converters;Capacitors;High-voltage techniques;Stress
Compared with the traditional dual active bridge (DAB) converter, the push-pull DAB converter can reduce the number of switching devices and is suited for low voltage applications. In order to extend the zero voltage switching (ZVS) range and reduce the current stress within wide voltage range, this paper modifies output rectifier circuit, and proposes an optimized control strategies for push-pull DAB converters. Unlike conventional modulation that only utilizing the primary duty cycle and phase shift angle to adjust the power, the duty cycle for the secondary side is also utilized for the PWM modulation. With the modified PWM modulation, a control law for achieving minimum root mean square (RMS) current within the precondition of achieving wide range ZVS is proposed. The working modes under the modified PWM modulation, current and power analysis and optimized control law are analyzed in depth. Finally, the experimental results using a 1 kW prototype verify the effectiveness of the proposed converter. | Optimized Control for Modified Push-Pull Dual Active Bridge Converter to Achieve Wide ZVS Range and Low Current Stress | Modified push-pull dual active bridge converter;optimized control strategy;minimum RMS current | Switches;Zero voltage switching;Inductors;Bridge circuits;Topology;Clamps;Voltage control
This paper presents a sliding mode dynamic output feedback controller design for Markovian jump systems under a communication network. For the inaccessible states and uncertain parts of Markovian jump systems, a novel integral-type sliding mode output feedback controller combined with system states and dynamic controller states is proposed. An event-triggered mechanism is introduced to reduce network bandwidth and resources requirements. The augmented dynamic system and complete control framework are presented together. The reachability of the novel integral-type sliding mode is proved. Then, based on delay-dependent Lyapunov functions, free-weighting matrices, and a singular value decomposition approach, a less conservative sufficient condition is proposed to ensure exponential stability with a weighted <inline-formula> <tex-math notation="LaTeX">$\mathcal {L}_{2}$ </tex-math></inline-formula>-<inline-formula> <tex-math notation="LaTeX">$\mathcal{ L}_{\infty}$ </tex-math></inline-formula> disturbance performance. Finally, a numerical and a DC-DC switched boost converter circuit simulations that verify the feasibility and effectiveness of the proposed controller are presented. | Output Feedback Sliding Mode Control of Markovian Jump Systems and Its Application to Switched Boost Converter | Markovian jump systems;event-triggered technique;dynamic output feedback;sliding mode control | Output feedback;Switches;Uncertainty;Control systems;Vehicle dynamics;Symmetric matrices;Switching circuits
Hybrid modular multilevel converter control and design for pumped hydro storage plants is presented, addressing application-specific shortcoming of conventional back-to-back half-bridge modular multilevel converter: high common-mode-voltage machine stress. Common-mode-voltage-free operation in the entire or partial frequency range is enabled by variable DC link voltage control, through introduction of minimal full-bridge submodule share in hybrid active front-end converter stage. The developed generalized converter design approach for arbitrary DC link voltage range operation and additional internal energy balancing control layers enable down-to-zero DC voltage control. The results are verified through high-fidelity switched-model simulations of 6 kV converter, with 10/6 ratio of full-bridge to half-bridge submodules in active front-end. The analyzed hybrid active front-end stage benefits from lower converter losses for equal machine operation flexibility compared to full-bridge design, while trade-off between grid-side power factor range and full-bridge submodule share is offered within the design stage. Compared to the state-of-the-art, zero-to-rated DC link voltage operation is possible at lower full-bridge submodule share (62% against 75 %), at the penalty of reduced grid-side power factor. Alternatively, operation at higher full-bridge submodule share (62% against 50% existing solution) enables grid-side reactive power support over wide speed range, without branch current overload. | Hybrid Modular Multilevel Converter Design and Control for Variable Speed Pumped Hydro Storage Plants | Hydroelectric power generation;modular multilevel converter;retrofit | Voltage control;Reactive power;Capacitors;Sorting;Frequency control;Switches;Pumps
In order to meet safety and stability grid-connected requirementsof high-power offshore wind turbines, the 10 MW wind power generation system composed of medium voltage six phase permanent magnet synchronous generator (MVSPMSG) and distributed neutral point clamped (NPC) converter is adopted. On the basis, a maximum power point tracking control (MPPT) method of 10 MW MVSPMSG based on neutral point potential balance is studied in the paper.Firstly, the optimal reference torque of MVSPMSG is calculated according to speed feedback, and the double d-q current control loop of stator is designed based on the doubly fed decoupling. The MPPT of MVSPMSG is realized by the closed-loop combination of torque loop and double d-q current loop. Secondly, in order to suppress the fluctuation of DC neutral point potential, a midpoint potential balance coordinated control method based on modulation coefficients and vector group selection is proposed. The mid-point potential fluctuations is suppressed by adjusting the magnitude of the modulation coefficient in the normal range. The vector group selection method is collaboratively added to the midpoint potential balance control based on small vectors when the modulation coefficient exceeds the limit. Finally, the effectiveness of the proposed MPPT control strategy and midpoint potential balance strategy are verified, which provides a theoretical reference for the control of high-power permanent magnet wind turbine. | Research on Maximum Power Tracking Control Method of 10MW MVSPMSG Based on Neutral Point Potential Balance | MVSPMSG;neutral point potential balance;maximum power point tracking;coordinated control method | Maximum power point trackers;Permanent magnet generators;Wind turbines
Resistive superconducting current limiter (RSFCL) is an effective technical means to solve the short-circuit current problem of DC transmission system. Aiming at the problem of large fault current and fast rising speed in multi terminal DC system (MTDC) with modular multilevel converters (MMC), a new protection strategy based on RSFCL is proposed to isolate the fault area quickly. Through analyzing the quench and recovery characteristics of RSFCL, the quench resistance meeting the reclosing requirements is determined, of which recovers to superconducting in 300 ms. The coordination principle and operation sequence of RSFCL, DC circuit breaker (DCCB) and MMC converter are analyzed for setting up the protection strategy. Taking the bipolar short circuit fault of overhead line in a three terminal flexible DC project as an example, the rationality of the proposed protection strategy is verified in PSCAD/EMTDC software. The simulation results show that the coordination strategy can help to quickly isolate the fault area, carry out fault ride through of non-fault station, accelerate the restart of fault pole converter, and reduce the outage time of MTDC grid. | Application of Resistance SFCL in MTDC Grid With Reclosing Protection Strategy | Resistive SFCL;MTDC;DC fault current;protection strategy;reclose | Circuit faults;Resistance;Fault currents;Circuit breakers;Short-circuit currents;Current limiters
This paper presents an isolated single-stage on-board electric vehicle charger without an intermediate DC-link. Based on an isolated current-source topology, the converter features soft-switching in semiconductors regardless of load variation for the full AC line voltage range. Moreover, it requires no external snubber or clamp circuits. The power factor correction and voltage regulation are provided by a relatively simple phase shift modulation, while the amount of circulating energy is kept at minimum. The charger is distinguished by its efficiency characteristic – the maximum is achieved in the constant power charging mode. The control method, component stresses, and design constraints of the topology are analyzed. The concept is verified using a 3 kW experimental SiC-based prototype, which reaches a peak efficiency of 96.4%. Moreover, the charger has demonstrated efficiencies above 95% with the THD of 4.1% when operating in constant power mode at the maximal power. | High-Efficiency Single-Stage On-Board Charger for Electrical Vehicles | Electric vehicle (EV) charger;on-board charger (OBC);power factor correction (PFC);single-stage AC-DC converter | Topology;Transformers;AC-DC power converters;Power factor correction;Electric vehicle charging
The differences between the power quality at the AC and DC sides, caused by AC-DC converters with constant DC voltage control, commonly exist in low-voltage direct current (LVDC) systems. The voltage deviation isolation (VDI) is one of the typical phenomenons. A method is proposed to analyze the VDI performance and applied in two-stage high-frequency isolated AC-DC converters, which can isolate not only the faults but also the voltage deviation at the AC side and improve the voltage quality at the DC side. First, the voltage deviation isolation ratio (VDIR) is defined to assess VDI. Based on VDIR, the operation characteristics of AC-DC converters with constant DC voltage control are analyzed and the range of VDI is defined. Second, with considering the conditions for stable operation of AC-DC converters, constraints on power transmission limit and static stability limit are used to determine the range of VDI. Third, a simulation model is established and the feasibility and validity of the method are verified. Finally, the main factors affecting the range of VDI are analyzed. Actually, the method proposed is adapted to various types of AC-DC converters with constant DC voltage control. | A method for analyzing the voltage deviation isolation performance with an application in two-stage high-frequency isolated AC-DC converters in LVDC systems | High-frequency isolated AC-DC converter;power transmission limit;static stability limit;voltage deviation isolation (VDI);voltage deviation isolation ratio (VDIR) | Voltage control;Power quality;Power transmission;Power system stability;Phase locked loops;Topology;Steady-state
In this paper we propose a modular realization of the active capacitor, where each module is composed of a bidirectional converter and a buffering capacitor. This modular capacitor is a two-terminal device that can automatically adapt itself to different DC bus voltages, and is meant to filter out a wide range of low frequency ripples. Our plug-and-play control approach means that the modular active capacitor can be directly connected to the DC bus without any extra connections, just like a passive capacitor. The proposed modular design improves the overall reliability, providing fault tolerance operation. We investigate the application of our type of active capacitor in DC microgrids, where multiple active capacitors are distributed at different nodes. It is shown that ripple power can be shared in proportion to the storage capacity of the active capacitors without any communication between them. We also offer a mathematical stability analysis of a DC microgrid in which the admittances of all the devices satisfy a certain condition that is less restrictive than being positive-real (and which is satisfied by our proposed design). The modular active capacitor concept has been verified in simulations and experiments. | The modular active capacitor for high power ripple attenuation | Active capacitor;active power filtering;interleaving modular converter;(twisted) positive-real;ripple attenuation | Capacitors;Voltage control;Microgrids;Capacitance;Stability analysis;High frequency;Frequency control
Voltage-source rectifiers (VSRs) have been widely used in modern power grids. The inductive grid impedance of the power grid poses a serious threat to the stability of the VSR. To guarantee the stability of the VSR, the inductive grid impedance must be considered when designing the controller parameters. In this article, a stability-margin-oriented design method for the controller parameters of the VSR in the weak power grid with an inductive grid impedance is proposed, where the inductive impedance value can be significant in practice. Firstly, the proportional gain of the dc-link voltage controller is designed based on the Routh Criterion to obtain the required gain margin. Then, regarding the lack of the phase margin, the grid-voltage feedforward gain is designed for improving the phase margin based on the singular value of the system. Furthermore, it is found that the lack of the phase margin is very serious in the system with multiple VSRs in parallel. Therefore, the stability margin of the system when connecting multiple VSRs with the designed parameters is investigated, and the effectiveness of the proposed design method in this article on guaranteeing the phase margin and the gain margin of the system is confirmed. The proposed design method in this article has the merit that it can guarantee the stable operation of the multiple VSRs in parallel which are connected to the weak power grids with various short circuit ratios. Moreover, the dynamic response of the VSR with the designed parameters is explored, and the stability of using the load power feedforward for improving the dynamic response of the VSR connected to the power grid with a large impedance is confirmed. Simulation and experimental results have been provided, the effectiveness of the design method proposed in this article. | Stability-Margin-Oriented Key Parameter Design for Voltage-Source Rectifiers in Weak Power Grids With Inductive Impedance | DC-AC power converters;inductive impedance;parameter design;power system stability;routh Criterion;singular value;stability margin | Voltage control;Impedance;Power system stability;Stability criteria;Circuit stability;Feedforward systems;Power grids
The expanding trend of wind power technology motivates scholars to pursue more investigation on optimising energy extraction from the wind, and integrating high-quality power into the utility grid. This paper is aimed at introducing a novel application of the sine cosine algorithm (SCA) which attempts to find the optimal gains of proportional-integral (PI) controllers used to control the power electronic converters (PEC) equipped with the variable speed wind turbine (VSWT) such that a maximum power extraction and performance enhancement can be realized. The PEC equipped with the VSWT combines a machine side converter (MSC) and a grid-side inverter (GSI). Both the MSC and GSI are controlled by the proposed SCA-based PI controllers through cascaded vector control schemes. The MSC is responsible for controlling the wind generator’s rotational speed, active power, and reactive power. The GSI is used to regulate the direct current (DC)-link voltage and to keep the terminal voltage at the desired frame set by the operator. To obtain the optimum PI gains, the SCA is applied to minimize the sum of the integral squared error (ISE) of twelve PI controllers error inputs in the control schemes simultaneously. Performances of the proposed SCA-PI control schemes are assessed under severe grid disturbance and random wind speed variation to mimic more realistic conditions. The effectiveness of the proposed SCA-PI is verified in the MATLAB/Simulink environment, and the results are compared to those obtained using a grey wolf optimizer and particle swarm algorithm-based optimal PI controller. The simulation findings confirm the SCA-PI can be regarded as an efficacious way to enhance the performance of the VSWT. | Towards Enhancing the Performance of Grid-Tied VSWT via Adopting Sine Cosine Algorithm-Based Optimal Control Scheme | Wind turbine control;power electronic converter;MPPT;PMSG;PI controller;sine cosine algorithm | PI control;Optimization;Wind turbines;Wind speed;Wind power generation;Wind energy;Velocity control
A smart transformer (ST) based meshed hybrid distribution network is realized by extending ST low voltage dc (LVDC) link to form a LVDC line which connects dc buses of existing distributed generation (DG) converters. This paper proposes a method for optimal operation in such ST based meshed hybrid distribution network. A CIGRE LV residential distribution network with DG sources is connected at ST low voltage ac (LVAC) and LVDC terminals. All the DG sources are connected to LVDC line. The power management scheme and method of determining power flow solution for the considered distribution network are proposed. An optimal problem is formulated for determining the active and reactive power references of DG converters while maintaining the LVAC load bus voltages within the grid limits and considering the DG converters constraints. The minimization of energy drawn from ST medium voltage (STMV) grid is considered as objective function and solved using genetic algorithm. To know the impact of proposed optimal control of DG converters, various performance indicators i.e., energy loss, operating energy costs, voltage profile and sizing of ST converters are considered and compared with existing literature. | Impact of Optimal Control of Distributed Generation Converters in Smart Transformer Based Meshed Hybrid Distribution Network | Distributed generation converters;meshed hybrid distribution network;smart transformer | Distribution networks;Voltage control;Reactive power;Hybrid power systems;Costs;Energy loss;Optimal control
In this paper a single-phase boost PFC multilevel interleaved high-voltage gain based on the hybrid switched-capacitor concept is presented. The proposed converter merges interphase transformers and switched-capacitor cells to obtain current sharing and high voltage gain. These features allow for both the reduction of voltage and current stresses on the semiconductors. Furthermore, the interleaving method allows for obtaining multilevel voltages at AC terminals, thereby reducing the weight and bulk of the input inductor. PFC operation is guaranteed through both input current control and output voltage control. Both steady-state and dynamic analyses were conducted. Experimental results for a 1.25 kW, 127 V to 800 V laboratory prototype are presented and discussed. | Single-Phase Hybrid Switched-Capacitor Interleaved AC-DC Boost Converter | High voltage gain;interleaving;interphase transformer cells;power factor correction;PWM rectifier;switched-capacitor | Switches;Inductors;Topology;Capacitors;Stress;Transformers;Mathematical models
Neutral-point clamped (NPC) three-level grid-tied converter is the key power electronic equipment connecting renewable energy and power grid. High temperature and other factors can lead to current sensor failure, control strategy failure, output current distortion, and even lead to the disconnection of renewable energy. To maintain the normal operation of NPC three-level grid-tied converter with current sensor fault, a model predictive fault-tolerant control strategy based on space voltage vector set and fault phase current reconstruction is proposed. Firstly, the relationship between fault phase current and voltage vector is studied. After the current sensor fault, only 12 out of 27 voltage vectors were found to be able to reconstruct faulty phase currents with a DC current sensor and an AC current sensor. Model predictive current control using the set of these 12 voltage vectors, and fault phase current is directly calculated by DC current and normal phase current, which improves the fault tolerance and stability of the converter system. Finally, simulation and experimental results verified the effectiveness of the proposed method. | Reconstructed Current Model Predictive Control of NPC Three-Level Grid-Tied Converter With Current Sensor Fault | Neutral-point clamped grid-tied converter;model predictive control;current sensor fault;fault-tolerant;current reconstruction | Voltage;Switches;Predictive models;Voltage control;Fault tolerant systems;Fault tolerance;Predictive control
In the field of high-capacity bidirectional converters, paralleled LLC converters are usually used to increase the output power and system power density. However, because of the production tolerances the parameters of the resonant components for each paralleled unit may not be completely identical. The gain characteristic of the LLC resonant converter is sensitive to the parameters of the resonant components. For the paralleled converters, because voltage gains can be slightly different from each other for a same input, system output current may be poorly shared among the parallel units. In this paper, novel paralleled CLLLC converters are proposed. For the proposed converters, the load current sharing performance is not sensitive to component parameter differences or derivations. Equal load sharing can be realized easily. And no additional components or controllers are needed. The gain characteristics are analyzed and they are similar with that of a single CLLLC resonant converter. The mathematical model of the paralleled converters is deduced based on fundamental harmonic approximation (FHA) method. And the load current sharing errors for the conventional and proposed paralleled CLLLC converters are compared or analyzed by introducing variables such as the load current sharing coefficient. It is shown that for the same set of component parameters, when the conventional paralleled converters are used most of the load may be supported by a single converter while the output power of another one is small. On the other hand, for the cases of parameter derivations, the current sharing performance of the novel proposed paralleled converters is obviously much better. And finally the effectiveness of current sharing for the proposed paralleled CLLLC converters is verified by simulations and experiments. | Current Sharing Analysis for Novel Paralleled CLLLC Converters | Current sharing;paralleled CLLLC converters;component parameter derivation;equivalent circuit | Resonant converters;Power generation;Zero voltage switching;Zero current switching;Switching frequency;Mathematical models;Logic gates
This paper presents an integrated single-phase bidirectional ac–dc converter based on a dual-active-bridge (DAB) topology. The primary side is based on a multi-state switching cell (MSSC) with a T-type (TNPC) cell, which is composed of two three-level interleaved legs and coupled inductor, while the secondary side is a single-phase full-bridge (FB). Moreover, a comparative analysis between an isolated ac–dc converter with a neutral point clamped (NPC) converter on the primary side is presented. The basic converter operating principles and experimental results of a 850 W prototype are presented in order to validate the theoretical analysis. The control strategy is implemented on the TMS320F28379D DSP. The proposed topology achieves a maximum efficiency of 91.40% at 300 W output power, and 89.40% at rated power. From the experimental results, it can be stated that the converter based on the T-type topology is more efficient than the structure based on the NPC. | A Bidirectional Isolated Integrated AC–DC Converter Based on an Interleaved 3-Level T-Type Power Converters | Coupled inductor;high-frequency isolation;multilevel converter;phase-shift control;single-stage converter | Inductors;Topology;Switches;Voltage;Multilevel converters;Licenses;Legged locomotion
The high number ofsensors, ten in total, required by the traditional finite control set model predictive control (FCS-MPC) strategy of a four-leg inverter with LC output filter increases the complexity and cost of the system and limits the practical application and commercialization. To simplify the implementation, reduce the cost and enhance the reliability, a novel current sensorless predictive load voltage control scheme, with only four voltage sensors and no current sensors, is proposed in this work. A new dynamic model of the LC filtered four-leg inverter is constructed in the stationary (<inline-formula><tex-math notation="LaTeX">$\alpha \beta \gamma$</tex-math></inline-formula>) reference frame for the proposed load voltage and capacitor current observer. The dual-boundary-layer nonlinear feedback is combined with a linear feedback term to enhance the robustness while retaining the accuracy of the observer. Extensive experiments are performed to confirm the effectiveness of the proposed controller. The results validate that the proposed sensor-less FCS-MPC with only four voltage sensors achieves an equivalent performance to the conventional FCS-MPC with ten sensors. | Reduced-Sensors-Based Predictive Controller for LC Filtered Four-Leg Inverters | LC filter;DC-AC power converter;distributed generation system;prediction | Inverters;Sensors;Load modeling;Observers;Voltage control;Capacitors;Voltage measurement
This letter presents a single-inductor–multiple-output (SIMO) step-up/down dc–dc converter for an implantable electroceutical system on chip (SoC), which generates the supply voltages of 0.8, 1.8, and 12 V from a battery (3–4.2 V). To extend the battery lifetime during a long standby period, the load-adaptive frequency-scaling (LAFS) without an active load sensor is proposed, effectively reducing the quiescent current under light loads at no expense of transient response performance. Also, this letter introduces a new design of a low-power adaptive on-time (AOT) generator to achieve a consistently low-output ripple regardless of battery voltage variation. The proposed chip fabricated in 0.18-<inline-formula> <tex-math notation="LaTeX">$\mu \text{m}$ </tex-math></inline-formula> BCD consumes a quiescent current of only 217 nA and offers the output recovery time of ≤ 1 ms at a zero-to-full load transition. The measured efficiency was 86% with a load of 500 <inline-formula> <tex-math notation="LaTeX">$\mu \text{A}$ </tex-math></inline-formula> and 55% even with an ultra-light load of 1 <inline-formula> <tex-math notation="LaTeX">$\mu \text{A}$ </tex-math></inline-formula>. | A Single-Inductor–Multiple-Output (SIMO) 0.8-V/1.8-V/12-V Step-Up/Down Converter With Low-Quiescent Current for Implantable Electroceutical SoCs | Adaptive on time (AOT);dc–dc power converter;implantable electroceutical system;load-adaptive frequency scaler (LAFS);low-quiescent power;single-inductor–multiple-output (SIMO) | Clocks;Phase shift keying;Delays;Batteries;Solid state circuits;Inductors;Generators
Evaluating the high-frequency winding loss accurately is crucial for the design of modern high-frequency power converters. This paper proposes a novel experimental method to accurately measure the in-situ inductor winding loss, which separates out the winding loss from the core loss through the reactive voltage cancellation concept. The proposed in-situ measurement can account for the complete winding loss including impacts from non-ideal field distributions by testing the inductor with the core attached, e.g., the winding edge effect, bypass flux, fringing flux, and the non-linear dynamic behaviour of the core, which cannot be well modelled with the existing analytical or simulation methods. This method has immunity against the probe phase discrepancy error, since it is designed to measure a pair of voltage and current that are in phase. This approach can be considered as the first attempt of applying the reactive voltage cancellation concept in measuring winding loss, while this concept was originally brought up for core loss and applied for core loss measurement only. By performing a Triple Pulse Test (TPT) procedure, the winding losses under practical large signals with dc-bias and rectangular voltage can be evaluated with the proposed testing circuit. The proposed approach is compared and verified against the conventional methods relying on (<xref ref-type="disp-formula" rid="deqn1">1</xref>) small-signal impedance measurements and FFT analysis (<xref ref-type="disp-formula" rid="deqn2-deqn3">2</xref>) in-situ measurement with the two winding method to exclude the core loss. The presented method provides a foundation for the accurate in-situ evaluation of winding loss covering all the large-signal and non-linear effects. | A Novel In-Situ Measurement Method of High-Frequency Winding Loss in Cored Inductors With Immunity Against Phase Discrepancy Error | Winding loss;copper loss;AC resistance;phase shift error;phase discrepancy | Windings;Loss measurement;Magnetic cores;Core loss;Voltage measurement
This letter presents a fully differential single-inductor linear buck-boost power topology-based switched-mode audio amplifier. The proposed buck-boost amplifier with single-step class-D conversion can deliver higher power to a speaker by output swing from 0 to <inline-formula> <tex-math notation="LaTeX">$2\boldsymbol {\times }$ </tex-math></inline-formula> battery voltage (<inline-formula> <tex-math notation="LaTeX">$V_{\mathrm{ BAT}}$ </tex-math></inline-formula>) while improving the efficiency by up to 10% compared to the typical two-step conversion, which uses a separate boost converter. Inductor-freewheeling with a fixed de-energizing phase linearizes the control-to-voltage conversion even in the buck-boost topology. The chip fabricated in 0.18-<inline-formula> <tex-math notation="LaTeX">$\boldsymbol {\mu }\text{m}$ </tex-math></inline-formula> CMOS achieves 0.006% THD+N and 87% efficiency at a maximum output power of 5.5 W with an 8-<inline-formula> <tex-math notation="LaTeX">$\Omega $ </tex-math></inline-formula> speaker load. | An Energy-Efficient 2 × <italic>V</italic><sub>BAT</sub>-Swing Switched-Mode Audio Amplifier With Fully Differential Single-Inductor Linear Buck-Boost Power Topology | BD (ternary) modulation;class-D audio amplifier (CDA);fully differential;inductor-freewheeling;linear buck-boost converter;switched-mode audio amplifier (SMAA) | Switches;Topology;Inductors;Solid state circuits;Linearity;Power generation;Power amplifiers
Magnetic core inductors with a sufficiently high coupling factor <inline-formula> <tex-math notation="LaTeX">${k}$ </tex-math></inline-formula> are critical for interleaved dc–dc converters. In current work, solenoid coupled inductors with a joint magnetic core were designed and fabricated to boost <inline-formula> <tex-math notation="LaTeX">${k}$ </tex-math></inline-formula> while preserving the hard-axis excited characteristic. Devices were optimized based on a closed-loop magnetic reluctance model. Test results evidence a high coupling coefficient of 0.42. Meanwhile, a large <inline-formula> <tex-math notation="LaTeX">${L}/{R}_{dc}$ </tex-math></inline-formula> ratio of 295 nH/ <inline-formula> <tex-math notation="LaTeX">$\Omega $ </tex-math></inline-formula> and a high saturation current of 1.87 A have been achieved. The performance of the coupled inductor has been calculated for a standard 1.8–0.9-V interleaved converter and a high efficiency ~96% can be obtained across a wide range of phase currents between 0.3 and 1.6 A. | On-Chip Coupled Solenoid Inductors for Integrated Power Conversion | Coupled inductor;integrated voltage regulator (IVR);interleaved dc–dc converter | Inductors;Magnetic cores;Perpendicular magnetic anisotropy;Saturation magnetization;Magnetic resonance imaging;Magnetic multilayers;Couplings
Owing to time-varying external environmental influences, undesirable string mismatches frequently occur in photovoltaic (PV) power generation systems, which will cause conventional PV systems to experience extremely severe power losses. Under partial shading conditions (PSCs) caused by passing clouds, neighboring buildings, and animal excrement, the characteristic curve of the PV string becomes complicated with multiple peaks, which increases the difficulty of determining the maximum power point (MPP) of the array. However, it is essential to ascertain the global maximum power point (GMPP) to extract the full power of each PV module. Therefore, we propose a new type of PV generation module constituting an active PV array (APV) system as well as its control strategy. It can ensure that the system continuously operates in the optimal state when the solar irradiation intensity drops drastically due to unanticipated environmental variables. Depending on the experiment of two PV arrays under identical conditions, the efficiency and reliability of the APV system are substantiated. Meanwhile, in the case where the external environmental conditions are deliberately changed, the experimental results fully illustrate the adaptability of the APV system to diverse harsh conditions. | Proposal for an Active PV Array to Improve System Efficiency During Partial Shading | Active PV array;global maximum power point tracking;PV string;partial shading conditions;real-time scanning method | Real-time systems;Maximum power point trackers;DC-DC power converters;Control systems;Radiation effects;Licenses;Buildings
Half-bridge GaN power converters are susceptible to false turn-on events, which can lead to shoot-through and potentially device-damaging currents. There are three main parameters that can be adjusted in PWM schemes to reduce the likelihood of false turn-on events: negative gate bias, gate resistance, and deadtime. However, these PWM parameters also affect converter efficiency in the inverse way, meaning less false turn-on events must be balanced with lowered efficiency. The novelty of this paper is to investigate the trade-off between reducing GaN false turn-on events (by reducing the transient peak of gate to source voltage) and maximizing the power converter efficiency, which has not been done in prior work. This paper investigates this trade-off using a synchronous buck converter over numerous operating points with variation of the three key PWM parameters. Six converter scenarios are considered with input voltage of 200/400V, switching frequency of 50/100kHz, and output power of 500W/1kW. For each scenario, negative gate bias is set to ™4.4V and −5V, gate on-resistance is set to <inline-formula> <tex-math notation="LaTeX">$10\Omega $ </tex-math></inline-formula> and <inline-formula> <tex-math notation="LaTeX">$12.5\Omega $ </tex-math></inline-formula>, and deadtime is varied at 60ns, 80ns, and 110ns. The results are organized into Pareto plots to find optimal points for efficiency and reduction of false turn-on events. The experimental results show that a further negative gate bias (−5V) most significantly reduces the false turn-on voltage peak and still achieves very high efficiency with appropriate selection of gate resistance and deadtime. | Optimizing PWM Control for Efficiency and Reduction of False Turn-On Events in Synchronous Buck GaN Converters | DC–DC power converters;gallium nitride;energy efficiency;reliability | Logic gates;Threshold voltage;Gallium nitride;Resistance;Pulse width modulation;Oscillators;Switches
Several current control concepts for non-isolated interleaved DC-DC converters are systematically evaluated in terms of their dynamic and steady state performance, based on defined performance evaluation indicators. Various current control structures suitable for multi-phase interleaved systems are studied: i) a conventional PI controller with a single update per switching period, ii) a PI controller with a fast execution rate, equal to the sampling frequency instead of the switching frequency iii) a LQR-based state feedback controller (SFC), iv) a model predictive controller (MPC), and v) an adaptive hybrid controller that consists of a hysteretic controller during transient and a PI controller during steady state. Each of these control structures is optimized based on the same multi-objective optimization routine and a defined cost function. After the optimal controller design for each control structure is identified, the optimized designs are compared to identify the advantages and disadvantages of each structure. Additionally, a high current prototype current source based on a multi-phase interleaved converter with 6 interleaved modules switching at 60kHz is used to verify the most promising control structures, the developed models, and the results presented in this paper. Among the different studied structures, the adaptive hybrid controller is shown to exhibit the best performance to step transients and the MPC shows great potential following arbitrary waveforms, but also striking shortcomings in the presence of measurement noise. | Evaluation of Current Control Structures for Multi-Phase Interleaved DC-DC Converters | Current control;interleaved converter;optimal control;multi-objective optimization;high dynamic performance;high power DC-DC converters | Control systems;Optimization;Delays;Switching frequency;Voltage measurement;Topology;Switches
The grid integration of a photovoltaic solar system operating with maximum power point tracking is being presented in this paper. The system uses a dc-dc converter for power tracking while employing finite control set model predictive control (FCS-MPC) to govern the dc-ac inverter. An effective control scheme that employs only FCS-MPC in the entirety of its control layer is proposed, where three control objectives; the regulation of the dc-link voltage, the injection of active power, and the injection of reactive power to the main grid have been achieved within a single cost function. The controller avoids translating dc-link voltage deviations to the active power reference and controls all variables directly in the cost function. The controller’s feasibility has been evaluated through experiments where experimental testing using OPAL-RT has been carried out to prove the concept. The results show that all three control objectives can be achieved efficiently using the proposed method, with minimal error in the controlled variables. Furthermore, the controller shows high robustness against parameter mismatch and grid inductance variations. | An Effective Finite Control Set-Model Predictive Control Method for Grid Integrated Solar PV | DC-link voltage control;discretized control;grid connected energy source;two-level inverter control;maximum power point tracking control;weighting factor tuning | Voltage control;Inverters;Reactive power;Cost function;Maximum power point trackers;Steady-state;Predictive models
The cooperative triple-phase-shifted modulation (CTPS) for the isolated dual-active bridge (DAB) DC-DC converter has the advantages of zero dual-DC side flow back currents and best current characteristics. However, the mathematical model and corresponding closed-loop control configuration of the DAB converter driven by CTPS are not presented so far. In order to solve this problem, in this paper, the average state space model of the DAB converter driven by CTPS is established for the first time. It is proven that the DAB converter driven by CTPS is a zero-order system and it is not necessary to construct an inner inductor current closed-loop control loop in the entire closed-loop control configuration of DAB converter. Furthermore, the average power model is derived. Two control strategies based on the resulted average power model when the DAB converter is connected to DC microgrid or a pure resistive load are proposed to realize the precise control of the transfer power or the output voltage, respectively. The detailed experimental results verify the correctness of the established mathematical model and the closed-loop control strategies. | Direct Power Based Control Strategy for DAB DC-DC Converter With Cooperative Triple Phase Shifted Modulation | Closed-loop control;direct power control;dual active bridge DC-DC converter;triple phase shift | Mathematical models;DC-DC power converters;Inductors;Stress;Load modeling;Microgrids;Control systems
This paper introduces a new topology for a <italic>DC-DC</italic> converter with bipolar output and high voltage gain. The topology was designed with the aim to use only one active power switch. Besides the bipolar multiport output and high voltage gain this converter has another important feature, namely, it has a continuous input current. Due to the self-balancing bipolar outputs, the proposed topology is suitable for bipolar <italic>DC</italic> microgrids. Indeed, the topology balancing capability can achieve the two symmetrical voltage poles of bipolar <italic>DC</italic> microgrids. Furthermore, it is possible to create a midpoint in the output of the converter that can be directly connected to the ground of the <italic>DC</italic> power supply, avoiding common-mode leakage currents in critical applications such as transformerless grid-connect <italic>PV</italic> systems. The operating principle of the proposed topology will be supported by mathematical analysis. To validate and verify the characteristics of the presented topology, several experimental results are shown. | Dual Output and High Voltage Gain DC-DC Converter for PV and Fuel Cell Generators Connected to DC Bipolar Microgrids | Photovoltaic (PV) systems;fuel Cell;DC-DC converter;bipolar DC microgrid;single-switch | Voltage;Capacitors;DC-DC power converters;Topology;Microgrids;Inductors;Switches
Energy storage systems in recent days are witnessing an increased trajectory of hybridization to decrease the burden on the single energy storage systems in renewable energy sources. The hybridization of energy storage imposes the need for an efficient power-sharing strategy. This article proposes the interval type2 fuzzy logic controller-based power-sharing strategy to utilize hybrid energy storages in the solar-powered charging station effectively. Under this study, the hybrid energy storage system consists of a battery and supercapacitor with solar power generation as a primary source. The battery supports the slow varying power and the supercapacitor supports the fast-varying power. Electric vehicles are connected as load and a multi-step constant current charging technique is proposed to charge its battery. In order to inject/absorb the power, the hybrid energy storage utilizes bidirectional DC-DC converters. The perturb and observe algorithm is used to track the maximum power from the solar panel. The proposed system is designed in MATLAB/Simulink platform and the real-time validation has been carried out through the dSPACE (DS1202) real-time processor. An obtained result demonstrates the performance of the interval type2 fuzzy logic controller-based power-sharing strategy under variable generation and load scenarios. | Interval Type2 Fuzzy Logic-Based Power Sharing Strategy for Hybrid Energy Storage System in Solar Powered Charging Station | Electric vehicle charging station;fuzzy logic control;hybrid energy storage;power sharing;solar energy | Electric vehicle charging;Charging stations;Solar energy;Power system management;Renewable energy sources;Energy storage systems;Fuzzy logic
This paper introduces a systematic and comprehensive method to design a constrained fuzzy model predictive control (MPC) cooperated with integral sliding mode control (ISMC) based on the Takagi-Sugeno (T-S) fuzzy model for uncertain continuous-time nonlinear systems subject to external disturbances. The proposed controller benefits from the robustness, optimality, and practical constraints considerations. The robustness against the uncertainties and matched external disturbances is achieved by the proposed ISMC without iterative calculation for obtaining the robust invariant set. The MPC schemes are designed separately based on the both quadratic and non-quadratic Lyapunov functions. By the proposed MPC, the states of the system reach the desired values in the optimal, constrained, and robust manner against the unmatched external disturbances. New linear matrix inequalities (LMIs) conditions are proposed to design both the proposed MPC schemes. Also, the practical constraints on the control signals are guaranteed in the design procedure based on the invariant ellipsoid set. To evaluate the effectiveness of the suggested strategy, some simulation and experimental tests were run. | Robustness Improvement of Computationally Efficient Cooperative Fuzzy Model Predictive-Integral Sliding Mode Control of Nonlinear Systems | T-S fuzzy models (TSFMs);model predictive control (MPC);integral sliding mode control (ISMC);DC-DC buck converter;flexible joint robot | Nonlinear systems;Robustness;Predictive models;Uncertainty;Trajectory;Asymptotic stability;Sliding mode control
This article presents a hybrid envelope tracking (ET) supply modulator (SM) integrated circuit (IC) based on a Class-AB linear amplifier (LA) with supply voltage and temperature insensitive quiescent current. For ET mode, to further improve efficiency of the ET-SM, the supply voltage of the LA can be modulated using an additional dc-dc converter according to the average output power. An adaptive quiescent current controller for the LA of the ET-SM is proposed to maintain its quiescent current for large variations in voltage and temperature. Due to the insensitive quiescent current over the voltage of the LA, the supply voltage to the LA can be controlled in a wider range for the average output power, which allows the power amplifier (PA) in the ET mode to have a greater improvement in efficiency. The size of the output stage of the LA is also discretely reconfigured using 3-bit digital control to reduce the power consumption of the LA according to the output power level. For the low average output power levels, the operation mode is changed to APT mode, which supplies a reduced dc voltage according to the reduced average output power to the PA. The proposed SM, dc/dc converter and PA ICs were designed and implemented using CMOS processes for 0.9 GHz LTE application. Using an LTE uplink signal with a signal bandwidth of 5 MHz and a PAPR of 7.5 dB, a PAE of 38.4% at an average output power of 24.0 dBm was obtained under an ACLR of −30.0 dBc for the overall ET-PA. At a 6 dB back-off for the average output power, a PAE of 24.6% was achieved using the ET mode. A maximum PAE improvement of 8.0% point using the proposed SM IC was achieved compared to the stand-alone PA. | Dual-Mode Supply Modulator IC With an Adaptive Quiescent Current Controller for Its Linear Amplifier in LTE Mobile Power Amplifier | Power amplifier integrated circuit;supply modulator;envelope tracking;average power tracking;dual-mode power amplifier | Power generation;Voltage;Modulation;Integrated circuits;Voltage control;DC-DC power converters;Switches
The parallel connection of multiple distributed energy resources with a common DC-link structure is typically used in grid-connected applications which enables flexible operation maximizing power production of the inverter system under various operation conditions. However, it has brought drawbacks for DC-link power decoupling with the requirement of a larger capacitor bank, faster voltage regulation, etc., to maintain a constant DC-link voltage which increases the overall size and cost. In this paper, a DC-link decoupling technique using a nonlinear control algorithm is proposed to perform rapid DC-link voltage regulation for multi-input grid-connected inverters. With the implementation of a nonlinear observer, the power fed into the DC-link from multiple inputs is estimated by the proposed control algorithm and can be rapidly compensated by the inverter minimizing the DC-link voltage fluctuation. The effectiveness of the proposed nonlinear power decoupling control algorithm is verified by comparing the DC-link performance with a conventional control algorithm through both simulation results on a MATLAB platform and experimental verification on a grid-connected inverter prototype. | Advanced Decoupling Techniques for Grid-Connected Inverters With Multiple Inputs | DC-AC power converters;observers;nonlinear control systems;feedforward systems | Inverters;Voltage control;Observers;Fluctuations;Transient analysis;Capacitors;Estimation
We propose an all-standard-cell-based synthesizable successive-approximation-register analog-to-digital converter (SAR ADC) which is automatically placed and routed (P&amp;R) using a commercial digital implementation tool. For higher feasibility and wider input range, a differential architecture is proposed with an inverter-based resistive digital-to-analog converter (RDAC) and a four-input comparator. MOSFET gate capacitance is employed for the sampling capacitor. To mitigate its capacitance variation due to input voltage and the leakage between gate and diffusion, we leave the diffusion of the standard cell floating and only use the capacitance between gate and bulk. Two prototypes have been designed in 65-nm bulk CMOS. Prototype I has been fabricated and achieves 10 MS/s, 14.3 mW, and 28.1-dB SNDR in a 6-bit architecture. The performance is improved in Prototype II by proposing a lookup table (LUT)-compensating transistor-configurable inverter-based RDAC and an OR-AND-Inverter (OAI)-based comparator and by employing a thick-oxide diffusion-floating decoupling cell for the sampling capacitor. The default LUT is created during the design phase by a script-controlled automatic simulation routine. The power consumption is significantly reduced as well through improved timing control. Layout-parasitic-extraction (LPE) simulations of Prototype II suggest 35.7- and 47.2-dB SNDRs in 6- and 8-bit versions, respectively. The power consumptions are reduced to 0.91 and 2.52 mW, respectively. | An All-Standard-Cell-Based Synthesizable SAR ADC With Nonlinearity-Compensated RDAC | Resistive DAC (RDAC);standard cell;synthesizable;synthesizable successive-approximation-register analog-to-digital converter (SAR ADC) | Prototypes;Logic gates;Capacitors;MOSFET;Inverters;Capacitance;Voltage;AC-DC power converters
Non-shaping dynamic element matching (DEM) randomization schemes are widely adopted for wideband Nyquist-rate digital-to-analog converters (DACs) within transmitter architectures. Here, randomization translates the mismatch-induced distortion into white noise from dc to <inline-formula> <tex-math notation="LaTeX">$\text{F}_{\mathrm{ s}}$ </tex-math></inline-formula>/2 range. However, the DAC performance for various bands within the Nyquist range cannot be improved using non-shaped DEMs as their inherent structure cannot be made programmable. Conversely, mismatch-shaping DEMs can be made tunable to shape the DAC errors over various signal bands, which makes them suitable for wireless transmitter applications. This paper presents the design methodology for high-order mismatch-shaping DEM architectures suitable for wideband Nyquist DACs. The challenge in designing high-order DEM structures for Nyquist DACs is to make them programmable to cover various signal bands within the Nyquist range and to operate them at high-frequencies demanded by the applications. Moreover, the stability of the high-order loop-filter within the DEM and its implementation cost is of great concern. This work details techniques to design programmable, stable, and hardware efficient high-order DEM structures for wideband Nyquist DACs. The DEM structures are implemented on an UltraScale+ FPGA device for prototyping and validation. Furthermore, the DEM design operation is validated by obtaining the measurement results interfacing with a 5-bit analog DAC. | Comparison of High-Order Programmable Mismatch Shaping Bandpass DEM Implementations Applicable to Nyquist-Rate D/A Converters | Bandpass;current-steering;DEM;Nyquist-DAC;programmable | Wideband;Field programmable gate arrays;Switches;Digital-analog conversion;Computer architecture;Circuits and systems;Band-pass filters
Isolated DC-DC converters are considered the building blocks of modern aircraft electrical power networks. The high-frequency transformer utilized in such converters is the major contributor to the size and weight besides the thermal management system. In this paper, an optimization design methodology aims to minimize the transformer core size and improve the converter performance through optimized winding configurations. The transformer core selection is based on optimizing the maximum flux density while considering different magnetic materials and number of cores in parallel. The transformer core is selected for an interleaved winding configuration and to keep the windings current density below a certain limit. The trade-offs between the converter efficiency and core weight in selecting an optimum switching frequency are presented. Multi-layer minimum gradient (MLMG) winding configurations are proposed to eliminate the high-frequency oscillations (HFO) caused by the transformer parasitics. The proposed configurations resulted in a reduction of the intra-winding capacitance by 15 times with 20<inline-formula><tex-math notation="LaTeX">$\%$</tex-math></inline-formula> improvement in the transformer volume as compared to a similar conventional double-layers spiral configurations. Numerical simulations are performed in ANSYS Maxwell to validate the proposed design and the developed analytical models. The effect of the different configurations on the converter performance is verified in the PLECS simulation environment. PLECS simulation results are validated experimentally for the conventional and proposed configurations highlighting the improvements on the performance of the converter. | Design Optimization Methodology for Planar Transformers for More Electric Aircraft | DC/DC converter;more electric aircraft;planar transformer;core selection;winding configurations;finite element analysis | Transformer cores;Windings;Capacitance;Finite element analysis;Aerospace electronics;Power transformers;DC-DC power converters
This paper proposes an optimization approach for an automatic buck converter printed circuit board (PCB) design regarding the electromagnetic compatibility (EMC) constraints. The proposed solution is based on the combination of a genetic algorithm (GA) and a Dijkstra algorithm to generate the different PCB layout designs. Afterwards, a numerical modeling approach, taking into account all the stray elements, is proposed to obtain an accurate equivalent circuit for the PCB layout using ANSYS Q3D software. Subsequently, the complete behavior of the converter is simulated within SIMPLORER, including the electrical models of the components, the Line Impedance Stabilization Network (LISN) module as well as the PCB layout model. This aims to compute the conducted disturbances such as the common and the differential mode voltages. Then, this approach is implemented in an optimized process to reach the optimal geometry for the printed circuit board layout with the lowest parasitic effect to fit the EMC requirements. Finally, measurements are performed, and the optimization results are presented and investigated, in comparison with reference PCB layout to assess the efficiency of the proposed methodology. | Automatic PCB Layout Optimization of a DC-DC Converter Through Genetic Algorithm Regarding EMC Constraints | Electromagnetic compatibility (EMC);PCB layout design;Dijkstra algorithm;genetic algorithm;automatic optimization | Layout;Optimization;Electromagnetic compatibility;Capacitors;Integrated circuit modeling;Impedance;Genetic algorithms
This paper presents an averaged real-time model of an arbitrary size MVDC railway system. In contrast to references already available in the literature, focusing mainly on specific parts of such a railway network (e.g. power converter installed in a locomotive), this paper offers a thorough insight into the modeling of every part belonging to it. Through a set of reasonable assumptions, the concept of a sector is presented allowing for a straightforward synthesis of any MVDC railway network. Thereafter, real-time models of catenaries, rails, trains, as well as power converters supplying the system are presented in a comprehensive manner. Without loss of generality, the system analyzed hereafter represents a 200 km section of a double-track EuroCity line powered by an actively fed electrification system with three transformer-rectifier groups and two modular multilevel converters. The proposed modeling approach was verified on a large-scale hardware-in-the-loop system comprising one RT Box 3, hosting the model of the exemplary railway network, and two modular multilevel converter digital twins relying on the use of industrial ABB PEC800 controllers. | Hardware-in-the-Loop Modeling of an Actively Fed MVDC Railway Systems of the Future | Railway modeling;hardware-in-the-loop;RT~Box;MVDC railway systems | Rail transportation;Real-time systems;Rails;Substations;Load modeling;Integrated circuit modeling;Europe
This paper proposes a high-performance isolated single-ended primary inductor converter (SEPIC) that is integrated with a non-dissipative snubber for a light-emitting diode (LED) driver. The proposed LED driver employs the snubber circuit to minimize any switching overvoltage caused by parasitic leakage inductance of the high-frequency transformer in the isolated SEPIC converter. This paper also presents a detail theoretical analysis of the proposed LED driver including its operating modes and design calculation. The experimental results of the proposed LED driver at the rated power of 18 W shows that it has a high-power factor, low harmonics, employs non-electrolytic capacitors, low switching stress, high reliability and high efficiency. | A High-Performance Isolated SEPIC Converter for Non-Electrolytic LED Lighting | Isolated SEPIC;LED driver;non-dissipative snubber;high efficiency;non-electrolytic capacitor | Light emitting diodes;Snubbers;Capacitors;Switches;Inductors;Voltage control;Voltage
The progressive electrification of railways involves an increasing number of power electronic converters connected to the railway catenary, which may compromise its stability. Both the converter for traction and the converter for auxiliary power systems (APS) behave as constant power loads (CPL) and interact negatively with the catenary impedance producing voltage instability. This article applies quantitative feedback theory (QFT) to design an ac voltage controller for the APS converter that shapes the dc input admittance of the converter by performing only ac side-control without a dc-side feedback loop. The QFT enables to design a low order controller that satisfies multiple performance specifications in systems with high uncertainty as is the case of the train system. The proposed control guarantees catenary stability while ensuring ac output voltage reference tracking and providing robustness to unmodeled uncertainties. As an additional contribution, the article presents an algorithm for including input admittance specifications in the QFT design process. The proposed control has been evaluated on an experimental platform that recreates the train system. Experimental results show that the controlled system meets railway standards and correctly shapes the specified dc input impedance. | Quantitative Feedback Theory Control to Improve Stability in DC Catenary Feeding Traction and Auxiliary Drives | Admittance shaping;constant power loads;dc catenary line;quantitative feedback theory;railway electrification;robust control;voltage control | Voltage control;Impedance;Rail transportation;Admittance;Cats;Power system stability;Uncertainty
The objective of this work is to select a Machine Learning Technique (MLT) to develop a fault diagnosis scheme for the power switching devices of the High Frequency link (HF link) in a grid-tied Photovoltaic (PV) system, without increasing the total number of sensors, and being capable to operate online. Artificial Neural Network (ANN), Support Vector Machine (SVM), Probabilistic Neural Network (PNN) and Naive Bayes (NB) algorithms are considered to solve the problem of fault classification. These four MLTs are compared using the specificity and sensitivity indexes. The inputs of the models are obtained from the mean value of the signals given by the Discrete Wavelet Transform (DWT) of the dc link voltage and the power extracted from the PV panels. Support vector machine algorithm is chosen as the most suitable classifier to diagnose single and simultaneous open circuit faults with lower computational effort. Simulation and real-time hardware-based experimental tests demonstrate that the MLTs are suitable and reliable to diagnose open circuit faults in a wide range of irradiance levels, ranging from 200 W/m<sup>2</sup> to 1000 W/m<sup>2</sup>, even under 6 % and 12 % measurement errors, without increasing the overall system cost. | Fault Diagnosis Based on Machine Learning for the High Frequency Link of a Grid-Tied Photovoltaic Converter for a Wide Range of Irradiance Conditions | Fault diagnosis;high frequency link;machine learning;photovoltaic systems | Circuit faults;Fault diagnosis;Discrete wavelet transforms;Support vector machines;Real-time systems;Sensors;Machine learning algorithms
This letter introduces a fully integrated dc–dc converter based on electromagnetically coupled class-D LC oscillators featuring on-chip stacked 8-shaped transformers in a 22-nm FDSOI CMOS process. The GHz-range resonant frequency of the proposed converter enables high integration of the passive components, achieving up to 3.2-W/mm<sup>2</sup> power density. The on-chip 8-shaped stacked transformers reach 16.9 quality factor and 0.91 coupling coefficient, demonstrating 78.1% converter efficiency. Furthermore, the twisted nature of the 8-shaped transformers introduces a magnetic field cancellation mechanism that minimizes the parasitic coupling between the transformers, saving 25% area in one single converter unit and 47% in the converter array, with respect to a spiral transformer implementation. In addition, the field intensity is reduced by 27 dB outside of the transformer borders compared with a spiral implementation, which helps to mitigate issues, such as parasitic magnetic coupling with neighboring circuits and electromagnetic interference. | A 2.3-GHz Fully Integrated DC–DC Converter Based on Electromagnetically Coupled Class-D LC Oscillators Achieving 78.1% Efficiency in 22-nm FDSOI CMOS | 8-shaped;crosstalk;DC–DC converters;electromagnetic interference (EMI);fully integrated voltage regulator (FIVR);on-chip transformer;power management;resonant converters;switched capacitor | Transformers;Density measurement;Power system measurements;Couplings;System-on-chip;Spirals;Magnetic shielding
The series line-commutated converter (LCC) and modular multilevel converter (MMC) hybrid HVDC system provides a more economical and flexible alternative for UHVDC transmission. With the LCC DC voltage reduction, no current cut-off will occur under slight rectifier-side AC faults. However, with the limitation of the MMC voltage modulation ratio, when the rectifier-side AC fault is extremely acute, the current cut-off will unavoidably exist, resulting in enormous impacts on AC and DC systems. To reduce the risk of the current cut-off and improve fault recovery, this paper proposes an enhanced coordinated control strategy. First, under the varying severity of rectifier-side AC faults, the <inline-formula> <tex-math notation="LaTeX">$U$ </tex-math></inline-formula>-<inline-formula> <tex-math notation="LaTeX">$I$ </tex-math></inline-formula> operation characteristics are meticulously analyzed. Then, the third harmonic voltage injection (THVI) and reactive power dynamic adjustment (RPDA) are introduced to expand the operation range of MMC DC voltage. Based on the enlarged operation range, a backup DC current control of MMC is proposed to adaptively regulate the MMC DC voltage relying on the fault severity. Finally, the feasibility and effectiveness of the proposed coordinated control strategy is verified through several simulation scenarios of varied fault severity on PSCAD/EMTDC. The simulation results show that, the proposed control enlarges the system operation range, improves the fault recovery, and significantly reduces the risk of current cut-off. | Enhanced Ride-Through Capability Under Rectifier-Side AC Fault for Series LCC-MMC Hybrid HVDC System | Line commutated converter (LCC);modular multilevel converter (MMC);current cut-off;third harmonic voltage injection (THVI);backup DC current control | HVDC transmission;Voltage control;Rectifiers;Inverters;Current control;Circuit faults;Control systems
High voltage generation, is one of the main applications of the Cockcroft-Walton voltage multiplier (CWVM), however recently this structure is investigated to be used for high step-up DC-DC applications. This paper discusses dynamic behaviour and small-signal modelling of a CWVM based DC-DC converter and investigates how switching strategy can affect the dynamic performance of the converter. This study firstly presents, a new switching method, the steady-state relations are derived and compared to the conventional switching strategy, which shows that the proposed method equilibrates the voltage and current stress of the switches and decreases the current ripple of the input inductor. Then, the converter is dynamically modelled and analyzed using the pole-zero map. The analysis shows that the proposed switching strategy improves the dynamic behaviour of the converter. The effect of the passive elements on dynamic performance is also discussed. Experimental results are presented for a 160 W prototype to validate the evaluated performance and the dynamic analysis. | Switching Strategy Development, Dynamic Model, and Small Signal Analysis of Current-Fed Cockcroft-Walton Voltage Multiplier | DC-DC power converters;modeling;pulse width modulation;photovoltaic systems;switching converters;voltage control | Switches;Voltage;Steady-state;Inductors;Capacitors;Topology;Analytical models
Many of the High Gain Step-Up DC/DC converters proposed in the literature do not share common ground and have a pulsating or discontinuous input current, making the converter unsuitable for solar photovoltaic applications. In this article, a non-pulsating input current (NPIC) with a high-gain DC/DC step-up converter is proposed and analyzed in detail. The converter shares a common ground structure and a voltage conversion ratio more than twice that of the Traditional quadratic boost converter (TQBC). The converter has two switches that operate in phase, which makes it easy to control. Also, the voltage stress across all semiconductor devices is lower than the output voltage, which enhances the efficiency of the converter. The loss analysis is carried out with the PLECS software, integrating the real models of switches and diodes from the technical datasheet. To confirm and validate the functionality of the proposed converter, a 200 W hardware prototype is being developed in the laboratory. It was observed that the maximum efficiency was 94.5% with an input voltage of 16V. The converter achieves high gain at low duty cycles and has been shown to perform well in open loop conditions. | A Non-Pulsating Input Current Step-Up DC/DC Converter With Common Ground Structure for Photovoltaic Applications | Boost converter;non-pulsating input current (NPIC);quadratic gain;voltage stress | Voltage;Stress;Inductors;Switches;Capacitors;Semiconductor diodes;Photovoltaic systems
Featured with the simple structure, V-clamp multilevel converter (VMC) shows good prospect in the high-voltage and high-power applications. But VMC is endangered by the deviation of dc-link capacitors voltage, especially under the high modulation index (MI) and high power factor (PF) condition. Thus, a voltage balancing strategy for three-phase seven-level VMC is proposed in this paper. This strategy re-designs the carriers and reference to achieve capacitors voltage balancing with reduced switching actions. Besides, an active compensation control for capacitors voltage is presented to improve the dynamic performance. Compared with the conventional virtual space vector modulation, the proposed strategy significantly reduces the switching loss while provides a better output voltage under the high MI and high PF condition. The simulation model and experimental prototype of VMC with 7.2kW/220V are constructed to verify the validity of the proposed strategy. | Voltage Balancing Strategy for V-Clamp Multilevel Converter Under High Modulation Index and High Power Factor Condition | V-clamp multilevel converter;carrier-based modulation;capacitor voltage balancing;reduce switching loss | Capacitors;Switches;Modulation;Multilevel converters;Voltage;Switching loss;Topology
Piezoelectric resonators have shown promise as efficient, power-dense energy storage element alternatives to continue the miniaturization of DC-DC converters. However, practical piezoelectric resonators diverge from their ideal behavior due to spurious modes that cause high loss regions throughout their operating frequency range. Typically, control of piezoelectric resonator DC-DC converters is constrained to unidirectional power flow each resonant cycle for maximum efficiency operation. However, output power depends on the frequency with such control, which means the converter cannot operate at loads corresponding to spurious mode frequencies. This paper presents a fixed-frequency control mode utilizing the high-quality factor of piezoelectric resonators to avoid spurious modes. The fixed-frequency control enables efficient operation spanning the converter's full load range, demonstrated through a prototype DC-DC converter with a custom fabricated lithium niobate resonator. At a conversion ratio of 60 V to 30 V, spurious modes limit the converter's operating range from 33 W to 51 W using unidirectional power-constrained control, yet the fixed-frequency control extends operation from 33 W to 2 W. | Fixed-Frequency Control of Piezoelectric Resonator DC-DC Converters for Spurious Mode Avoidance | DC-DC power converters;piezoelectric devices | Switches;Resonant frequency;Standards;DC-DC power converters;Control systems;Topology;Impedance
Partial discharge (PD) is a prime cause of premature failure of inverter-fed motor winding insulation. With the emergence of fast-switching wide-bandgap silicon-carbide (SiC) power semiconductor devices, random-wound motors are more vulnerable to highly repetitive PDs due to the high-frequency steep-fronted switching transitions that result in overvoltage oscillations at the motor terminals and non-uniform voltage distribution within the motor winding turns. This article investigates the impact of the applied PWM voltage waveforms on the PD behavior in SiC-based inverter-fed motors, including two-level, three-level, and quasi-three-level PWM waveforms. The electric field distribution inside insulation defects (air cavities) is analysed for the different PWM voltage waveforms to theoretically predict the number and phase of probable PD events within the fundamental cycle. An experimental PD measurement setup is used to validate the theoretical analysis by applying the PWM voltage waveforms, that are generated by SiC-based power converters, on a typical turn-to-turn motor winding insulation system created by a twisted pair of enamelled magnet wire. Phase-resolved PD patterns are generated to assess the PD behavior against the PWM characteristics of each voltage waveform and the associated overvoltage pattern when power cables are used to emulate the voltage reflections in cable-fed motor drives. Detailed experiment specifications are provided in this article involving PD measurement methods and PD data post-processing algorithms. The obtained results are assessed, and conclusions are drawn as a useful and timely reference that enhances the understanding of insulation PD process in SiC-based power electronics applications. | Impact of PWM Voltage Waveforms on Magnet Wire Insulation Partial Discharge in SiC-Based Motor Drives | Inverter-fed motors;magnet wire insulation;motor overvoltage;partial discharge (PD);silicon carbide (SiC) devices;wide bandgap | Voltage;Pulse width modulation;Partial discharges;Power cables;Voltage control;DC motors;Inverters
Due to the rapid development and widespread usage of Electric Vehicles (EVs), there will be more and more retired batteries in the future. These retired batteries can be used in energy storage systems to stabilize smart grid operation with high penetration of renewable energy. The battery modules used in EVs are equipped with dedicated bidirectional converters. However, if a dedicated bidirectional converter is required for a retired battery, it will cause resource waste and increase the difficulty of reuse. Therefore, it is vital to design and develop a bidirectional DC-DC converter with a wide-range voltage conversion ratio due to the various voltage levels of retired batteries. Especially, the designed converter should have the bidirectional voltage boost and buck abilities to change the different voltage levels of retired batteries for different application scenarios. A circuit configurable bidirectional DC-DC converter for retired batteries is proposed in this paper. The proposed converter is constituted by cascading a two-phase interleaved half-bridge circuit and a voltage-doubler circuit and can be operated in the interleaved boost/buck mode, single boost/buck mode, cascaded-buck-boost mode, or single buck/boost mode concerning the voltage levels at the terminals of the proposed converter. Due to the circuit configurable design of the proposed converter, a wide-range voltage conversion ratio and bidirectional buck and boost abilities can be achieved. A prototype circuit for the proposed bidirectional DC-DC converter with a rated voltage of 150V at the terminal of two-phase interleaved half-bridge circuit, a rated voltage between 25V and 1050V at the terminal of voltage-doubler circuit, and a rated power of 1100W is designed and implemented. Experimental results show that the proposed converter can be configured into the diverse operating modes for different voltage levels and above 98% of the maximum conversion efficiency can be realized. | Circuit Configurable Bidirectional DC-DC Converter for Retired Batteries | Electric vehicle;bidirectional DC-DC converter;retired battery;circuit configurable;two-phase interleaved half-bridge circuit;voltage-doubler circuit | DC-DC power converters;Batteries;Voltage;Transformers;Topology;Switches;Capacitors
The utilization of solar photovoltaic (PV) generator as a power source for wire feeder systems (WFSs) of arc welding machines is one of the promising domains in solar PV applications. This article proposes a new type of welding WFS and investigates the PV penetrated energy systems. The proposed system comprises of a solar PV generator, a DC/DC buck converter, and a permanent magnet DC (PMDC) motor. The power of the proposed standalone solar photovoltaic-wire feeder system (PV-WFS) can be widely improved using an intelligent fractional-order fuzzy proportional integral derivative (FO-Fuzzy-PID) regulator based on perturbing and observe (P&amp;O) MPPT method. In this article, a FO-Fuzzy-PID regulator is also designed for a PMDC motor driven welding WFS system. Which will then control the wire feed rate of the welding WFS system. Furthermore, the dynamic reaction of the proposed solar PV-WFS depends on the coefficients of these FO-Fuzzy-PID regulators, which are adjusted by a meta-heuristic tuning algorithm based on particle swarm optimization (PSO) technique. The proposed strategy is tested using MATLAB simulations and experimentally verified in real-time on a Hardware-in-the-loop (HIL) testing platform using a dSPACE 1104 board-based laboratory setup. Simulation and experimental results are acceptable and demonstrate the effectiveness, precision, stability, and dynamic reaction of the suggested optimized wire feeder regulating system and the considered intelligent P&amp;O MPPT technique. | Fractional-Fuzzy PID Control Approach of Photovoltaic-Wire Feeder System (PV-WFS): Simulation and HIL-Based Experimental Investigation | Buck converter;fractional-order fuzzy PID regulator;MPPT technique;PSO algorithm;PV module;wire feeder system (WFS) | Regulators;Welding;Wires;Voltage control;Generators;Feeds;Photovoltaic systems
This project aims to design a predictive maximum power point tracking (MPPT) for a proton exchange membrane fuel cell system (PEMFC). This predictive MPPT includes the predictive control algorithm of a DC-DC boost converter in the fully functional mathematical modeling of the PEMFC system. The DC-DC boost converter is controlled by the MPPT algorithm and regulates the voltage of the PEMFC to extract the maximum output power. All simulations were performed using MATLAB software to show the power characteristics extracted from the PEMFC system. As a result, the newly designed predictive MPPT algorithm has a fast-tracking of maximum power point (MPP) for different fuel cell (FC) parameters. It is confirmed that the proposed MPPT technique exhibits fast tracking of the MPP locus, outstanding accuracy, and robustness with respect to environmental changes. Furthermore, its MPP tracking time is at least five times faster than that of the particle swarm optimizer with the proportional-integral-derivative controller method. | Predictive Maximum Power Point Tracking for Proton Exchange Membrane Fuel Cell System | MATLAB;FC;PEMFC;DC-DC boost converter;MPPT | Maximum power point trackers;Fuel cells;Prediction algorithms;Power generation;Convergence;Stability analysis;Complexity theory
The increasing incorporation of renewable energy in power systems is causing growing concern about system stability. Renewable energy sources are connected to the grid through power electronic converters, reducing system inertia as they displace synchronous generators. New grid-forming converters can emulate the behavior of synchronous generators in terms of inertia provision and other grid services, like power-frequency and voltage-reactive regulation. Nevertheless, as a consequence of synchronous generator emulation, grid-forming converters also present angle oscillations following a grid disturbance. This paper proposes two novel power stabilizers for damping low-frequency oscillations (LFOs) in the power system. The first power stabilizer provides power oscillation damping through active power (POD-P), and it is implemented in a grid-forming converter, using the active power synchronization loop to damp system oscillations by acting on the converter angle. The second one provides power oscillation damping through reactive power (POD-Q), and it is implemented in a STATCOM, using the voltage control loop to damp system oscillations. Both proposals are first assessed in a small-signal stability study and then in a comprehensive simulation. Moreover, two cases are considered: damping the oscillations of a single machine connected to an infinite bus through a tie-line, and damping the inter-area oscillations in a two-area system. Simulation results, as well as the stability study, demonstrate the ability of both stabilizers to damp power system oscillations, being the POD-P more effective than the POD-Q, but at the cost of requiring some kind of energy provision at the DC bus. | Damping Low-Frequency Oscillations in Power Systems Using Grid-Forming Converters | Grid-forming power converter;STATCOM;power oscillation damping | Oscillators;Damping;Power system stability;Generators;Mathematical models;Synchronization;Stability criteria
An interleaved parallel LLC converter is proposed as a DC/DC converter for a digital off-board charger in accordance with the high output power requirements of modern electric vehicle chargers. The proposed converter utilizes a hybrid control strategy of pulse frequency modulation (PFM) and pulse width modulation (PWM) that can greatly increase the adjustable output voltage range. As a result of these designs, a silky target voltage can be achieved. The proposed LLC converter has been rigorously analyzed and parametrically designed. To verify the design parameters of the proposed LLC converter, a laboratory prototype with an output voltage range of 40–110 V and a maximum output power of 20 kW was fabricated. The rated output voltage and rated output current are 80 V and 200 A, respectively, while its switching frequency range is 100–250 kHz and its resonant frequency is 153 kHz. This prototype exhibits incredible robustness and stability and achieves flexibility, stability, and sensitivity to automatically adapt to the target output voltage value. | A High Power Interleaved Parallel Topology Full-Bridge LLC Converter for Off-Board Charger | High power;LLC;interleaved parallel topology;off-board charger | Topology;Switches;Power generation;Pulse width modulation;Inductors;Resonant converters;Frequency modulation
The metallized film capacitors in modular multilevel converter (MMC) submodules of unified power flow controller (UPFC) endure ac and dc superimposed voltage, which raises a new problem to the research of capacitor temperature rise. This article presents an experimental setup to perform the capacitor temperature rise experiment under ac and dc superimposed voltage. The effects of ac voltage, dc voltage component, and frequency on the temperature rise of metallized film capacitor are studied experimentally. The experimental results show that dc voltage has no effect on the temperature rise of the capacitor, and the temperature rise can be calculated using the ac voltage component and equivalent series resistance (ESR). According to the equivalent circuit model of the capacitor and experimental results, it can be considered that the equivalent resistance of conductor loss and the dielectric loss factor of the polypropylene film remain unchanged in the frequency range of 0–250 Hz. With the increase in frequency, the proportion of conductor loss power in capacitor increases significantly, and it should be considered in capacitor design. The research results can guide the design and selection of metallized film capacitors in MMC submodules of UPFC. | Temperature Rise of Metallized Film Capacitors Under AC and DC Superimposed Voltage | Metallized film capacitors;modular multilevel converter (MMC);temperature rise;unified power flow controller (UPFC) | Capacitors;Temperature measurement;Multilevel converters;Load flow control;Dielectric losses
This paper presents a low power, high dynamic range (DR), light-to-digital converter (LDC) for wearable chest photoplethysmogram (PPG) applications. The proposed LDC utilizes a novel 2<sup>nd</sup>-order noise-shaping slope architecture, directly converting the photocurrent to a digital code. This LDC applies a high-resolution dual-slope quantizer for data conversion. An auxiliary noise shaping loop is used to shape the residual quantization noise. Moreover, a DC compensation loop is implemented to cancel the PPG signal's DC component, thus further boosting the DR. The prototype is fabricated with 0.18 μm standard CMOS and characterized experimentally. The LDC consumes 28 μW per readout channel while achieving a maximum 134 dB DR. The LDC is also validated with on-body chest PPG measurement. | A 134 DB Dynamic Range Noise Shaping Slope Light-to-Digital Converter for Wearable Chest PPG Applications | Ambient light cancellation;chest PPG;dual-slope;dynamic range (DR);light-to-digital converter (LDC);noise shaping (NS);photoplethysmogram (PPG) | Noise shaping;Photoplethysmography;Light emitting diodes;Quantization (signal);Fingers;Dynamic range
The isolated bidirectional DC/DC solid-state transformer (DCSST) plays an important role in connection of renewable energy sources, voltage conversion, bidirectional power transmission and electrical isolation for DC distribution network. To connect the renewable energy, energy storage and DC loads with DC distribution network, a hybrid DCSST scheme is proposed in this paper. Compared with the existing DCSST schemes, the proposed hybrid DCSST is composed of modified full-bridges and modular multilevel converter (MMC) topology, achieving flexible connection and large voltage boost ratio for renewable energy system, realizing fault handling capability, avoiding the application of DC circuit breakers and reducing the volume and construction cost. Besides, the high-frequency-link (HFL) voltages in proposed scheme are hybrid waveform and adjusted adaptively to match HFL transformer voltage ratio, reducing the current stress, reactive power and power loss of DCSST under the fluctuation of power flow from renewable energy sources and distributed loads. The topology, operation principle, fault handling process and hybrid wave HFL voltages adjustment strategy of hybrid DCSST scheme are investigated. The experimental results verify the correctness and effectiveness of proposed scheme, promoting the adaptability and practicality for DCSST and DC distribution network. | A Hybrid Isolated Bidirectional DC/DC Solid-State Transformer for DC Distribution Network | DC distribution network;renewable energy system;hybrid DCSST scheme;fault handling capability;HFL voltages adjusting strategy | Renewable energy sources;Topology;Distribution networks;Circuit faults;Network topology;Transformers;HVDC transmission
Hybrid modular multilevel converters (HMMC) address the DC-fault blocking limitations of the half-bridge submodules (HB-SMs) of the standard MMC by combining HB-SMs with full-bridge submodules (FB-SMs). In order to improve the overall conversion efficiency, this article proposes two low-loss configurations for the HMMC. The main improvement in the proposed HMMCs is achieved by the combination of low-loss unipolar and low-loss bipolar SMs in the same arm of the HMMC. It is shown that the simplest structure (LLH1) can reduce the SM losses (switching and conduction losses in an SM) by 30% compared to the HMMC at the cost of limited fault blocking capabilities. The fully controlled structure (LLH2) reduces SM losses by 10% compared to the HMMC, and 30% compared to the FBSM-based MMC. These results represent an increase of 20% over the typical HBSM-based MMC for a converter (LLH2) that can provide fault-blocking capabilities. Assessment of efficiency in both HMMCs is provided over a range of operating conditions both in inverter and rectifier mode from an 800-MVA HVDC system model. | Assessment of Low-Loss Configurations for Efficiency Improvement in Hybrid Modular Multilevel Converters | High-voltage direct current (HVDC);hybrid power electronics converters;losses;modular multilevel converter;submodules/cells | Hidden Markov models;Voltage;HVDC transmission;Circuit faults;Topology;Capacitors;Modulation
Electrical power converters use semiconductor switching devices for a larger loss reduction compared with non-switching power linear amplifiers, such as class-B amplifiers. However, it is well known that the switching operation produces harmonics and electromagnetic interference noise; consequently, passive components are usually required for the suppression of these harmful subproducts. The use of recent fast power devices such as silicon carbide and gallium nitride devices produces larger <italic>dv</italic> / <italic>dt</italic> and <italic>di</italic> / <italic>dt</italic> than Si power devices, and, as a result, the above-mentioned problem becomes more tangible. In this study, we propose the concept of a family of multilevel linear amplifiers (MLLA) in which no switching power conversion is possible. MLLAs consist of series-connected switching devices, and only one of them operates as a linear amplifier, and the loss is much less than that of the class-B amplifier. The concept of the family is very useful when a proper MLLA topology is selected for application. In this study, three types of MLLA—diode-clamped, flying-capacitor, and novel modular-cascaded linear amplifiers—with four devices connected in series were investigated, and an efficiency of &gt;82% was demonstrated in the experiments. | Systematization of a Multilevel-Topology-Based Linear Amplifier Family for Noiseless DC–AC Power Conversion | dc-ac power conversion;high efficiency;linear amplifier;multilevel power converter;power electronics | Topology;Capacitors;Switches;MOSFET;Logic gates;Multilevel converters;Voltage control
This paper presents a novel method of power quality enrichment in a grid-connected photovoltaic (PV) system using a distribution static compensator (DSTATCOM). The paper consists of two-step control processes. In the primary step, a fuzzy logic controller (FLC) is employed in the DC-DC converter to extract the peak power point from the PV panel, where the FLC produces a switching signal for the DC-DC converter. In the secondary step, a unit vector template (UVT)/adaptive linear neuron (ADALINE)-based least mean square (LMS) controller is adopted in the DC-AC converter, i.e., voltage source converter (VSC). The input to this VSC is the boosted DC voltage, which originates from the PV panel as a result of DC-DC conversion. The VSC shunted with the power grid is known as a DSTATCOM, which can maintain the power quality in the distribution system. The UVT controller generates reference source currents from the grid voltages and DC-link voltages. The ADALINE-based LMS controller calculates the online weight according to the previous weights by the sensed load current. The UVT/ADALINE-based LMS controller of a DSTAT-COM performs several tasks such as maintaining the sinusoidal source current, achieving a unity power factor, and performing reactive power compensation. The reference current extracted from the UVT/ADALINE-based LMS controller is fed to the hysteresis current controller to obtain the desired switching signal for the VSC. A 100 kW solar PV system integrated into a three-phase four-wire distribution system through a four-leg VSC is designed in MATLAB/Simulink. The performances of the FLC and UVT/ADALINE-based LMS controllers are demonstrated under various irradiances as well as constant temperature and nonlinear loading conditions. | Power Quality Improvement for Grid-connected PV System Based on Distribution Static Compensator with Fuzzy Logic Controller and UVT/ADALINE-based Least Mean Square Controller | Adaptive linear neuron;least mean square (LMS);fuzzy logic controller (FLC);maximum power point tracking (MPPT);photovoltaic (PV);unit vector template | Maximum power point trackers;Fuzzy logic;Reactive power;Power quality;Switches;DC-DC power converters;Control systems
The grid-connected converter (GCC) is widely used as the interface between various distributed generations and the utility grid. To achieve precise power control for GCC, this paper presents a model predictive direct power control (MPDPC) with consideration of the unbalanced filter inductance and grid conditions. First, the characteristics of GCC with unbalanced filter inductance are analyzed and a modified voltage control function is derived. On this basis, to compensate for the power oscillation caused by unbalanced filter inductance, a novel power compensation method is proposed for MPDPC to eliminate the DC-side current ripple while maintaining sinusoidal grid current. Besides, to improve the control robustness against mismatched filter inductance, a filter inductance identification scheme is proposed. Through this scheme, the estimated value of filter inductance is updated in each control period and applied in the proposed MPDPC. Finally, simulation results in PSCAD/EMTDC confirm the validity of the proposed MPDPC and the filter inductance identification scheme. | Model Predictive Direct Power Control of Grid-connected Converters Considering Unbalanced Filter Inductance and Grid Conditions | Inductance identification;grid-connected converter;model predictive control;power oscillation elimination;unbalanced grid conditions | Inductance;Simulation;Power control;Power system dynamics;Estimation;Predictive models;Robustness
The unbalanced condition of typical loads in industrial networks could affect the current harmonics across the dc-link in Adjustable Speed Drives (ASDs). These current harmonics could pass through the dc-link and create new current harmonics at the grid side. Thus, the effect of unbalanced-load condition on the current harmonics across the dc-link needs to be considered in the design process. Moreover, new compatibility levels and emission limits will be developed for the 2–9 kHz current harmonics, so drives need to meet these new requirements in future. These current harmonics could also be significantly affected by the load power factor at the unbalanced-load condition. Due to these reasons, analysing the effect of unbalanced-load and load power factor on the current harmonics between 0 to 9 kHz across the dc-link is vital. Thus, this paper presents an analytical approach for estimating the current harmonics of the inverter at the dc side considering unbalanced-load currents. The proposed mathematical equations are then validated with experimental results. These analyses reveal that the negative-sequence current generates new harmonics across the dc-link. Additionally, the relationship between unbalanced currents at the load side and dc-link are found as a function of positive- and negative-sequence currents. | Analysis of 0–9 kHz Current Harmonics in a Three-Phase Power Converter Under Unbalanced-Load Conditions | Power quality;ASD;motor drive;inverter;PWM;unbalanced-load;2-9 kHz current harmonic | Harmonic analysis;Variable speed drives;Inverters;Power system harmonics;Switches;Pulse width modulation;Standards
DC subgrids consisting of modern active loads (ALs) and local dc distributed generation (DG) units are normally interfaced with the main ac grid by utilizing bidirectional voltage source converters (VSCs). Under the very weak grid (VWG) conditions, the integration of voltage-oriented controlled (VOC) VSCs in the inversion mode becomes very challenging and therefore undamped oscillations in the power and angle responses are yielded. Most of the existing works address this issue for VSCs in the inversion mode of operation. However, integration of VSCs in the rectification mode with the consideration of the outer loop controllers into the VWGs has not been reported. To fill up this gap, a state-space model of the bidirectional VSC-to-weak grid (VSC-WG) system is developed in this work with an emphasis on the rectification mode of operation. A modal-sensitivity analysis is then utilized to evaluate small-signal stability of the system, identify the dominant modes, and investigate the system states that have a major influence on these modes. The results reveal two pairs of unstable complex modes that are correlated with the dynamic interaction between the VOC-based VSCs and the VWG impedance. It is also shown that the stability margin of VSCs in the rectification mode is less than that of the inversion mode under the same VWG conditions. To enhance the integration of the VSCs in the rectification mode, a dual-active compensation (DAC) scheme is proposed to mitigate the instabilities under VWG conditions. Several time-domain simulation results are presented to verify the validity of the small-signal model and demonstrate the effectiveness of the DAC scheme under the VWG conditions. Finally, hardware-in-the-loop (HIL) real-time experimental results are presented to validate the simulation results. | Dual Active Compensation for Voltage Source Rectifiers Under Very Weak Grid Conditions | Dual active compensation (DAC);dynamic interaction;rectification mode;short circuit ratio (SCR);small-signal stability;voltage source converter (VSC);very weak grid (VWG) | Power conversion;Power system stability;Impedance;Phase locked loops;Circuit stability;Stability criteria;Power system dynamics
Three-port intelligent conversion systems, interfacing photovoltaic (PV) arrays and electric vehicles (EVs), with an electrical grid, are a promising flexible infrastructure for future smart grids. In this system, multi-energy, direct current (DC), and alternating current (AC) power are decoupled by a larger DC-link capacitor. However, bulk capacitors prevent the achievement of high power density and high reliability of this system. To address this issue, active power decoupling control for a single-phase three-port conversion system is proposed in this paper. Owing to its low internal impedance, the inherent double-line-frequency ripple power in a single-phase system can be actively absorbed by a Li-ion battery pack, with a sinusoidal charging/discharging technique, in the proposed control strategy. Therefore, the capacitance of the DC-link capacitors can be significantly reduced. Further, a DC-link voltage ripple resonant compensation control loop was developed to ensure single-phase ac power quality on the grid side. Finally, the experimental results obtained from a 2.5 kVA single-phase three port power conversion prototype verify the feasibility and performance of the proposed control strategies. | Power Decoupling Control for V2G/G2V/PV2G Operation Modes in Single-Phase PV/Battery Hybrid Energy System With Low DC-Link Capacitance | Single-phase photovoltaic/battery energy system;three-port converter;power decoupling;dc-link voltage ripple suppress | Capacitors;Voltage;Impedance;Hybrid power systems;Capacitance;Inductors;Topology
The climate emergency necessitates faster and wide-scale decarbonization of power grids and daily economic activities. As a result, it has triggered large-scale deployments of inertia-less power electronics renewable power generators with intermittent output powers as replacements for existing fossil fuel-based power plants which can dispatch their output powers and possess massive inertia. Power grid decarbonization in this manner presents significant operational and security challenges and exacerbates the risks of instability due to several factors such as low inertia, lack of spinning reserve to quickly nullify active power mismatch between demand and supply, and insufficient fault current for the correct operation of protection systems. Also, the inability to source or sink large active powers in weak ac grids that may result from decommissioning of a large number of existing generators is among the major concerns. Additionally, the transition toward power electronics dominated power systems that consist of numerous grid-following and grid-forming converters and HVdc systems is another major technical challenge that grid operators may face as many of the fundamentals that will dictate steady-state and transient behaviors in the future grid may differ, including methods for assessing grid stability. Modern power converters are versatile and can address many potential challenges that may emerge, nonetheless, their complex dynamics spread over a range of frequencies and must be understood. The highlighted challenges call for new control, protection, technologies, and solutions to be developed to enable the following: safe and reliable operation of power grids during the decarbonization period, in which coexistence of grid-forming and grid-following converters and conventional power plants must be managed carefully, and after the transition to zero-carbon energy systems; increased integration of renewable power generations at all voltage levels; holistic strategies for ac and dc fault handling in both onshore and offshore ac or dc grids; and ways for improving stability and extending active power sourcing and sinking limits in weak ac grids. This Special Issue aimed to foster and document the latest research that addresses the abovementioned emerging challenges. In response to the call for papers, the total number of manuscripts received was 63, and 42 papers were accepted for publication. The submitted manuscripts came from 19 different countries, covering all ten IEEE regions, i.e., China, Brazil, Finland, India, Hong Kong, France, Denmark, Iran, the U.K., the USA, France, Australia, Germany, South Africa, Spain, Canada, Mexico, Belgium, and Taiwan. From the accepted papers, 25 papers address issues directly relevant to this special topic. Broadly, the papers can be categorized as follows: converter topologies, faults and protection, control and stability, and review. | Guest Editorial Special Issue on Fault Tolerant Operation and Stability Enhancement of Power Electronics Dominated Grids
A novel Type-Reduction/Defuzzification circuit architecture for an analog interval type-2 fuzzy inference system is proposed. Based on the Nie-Tan type-reduction method, the circuit operates with current-mode inputs, representing the firing intervals of the rules created by the inference engine, and generating a PWM output. It is demonstrated that by selecting an appropriate number of consequents it is possible to create the PWM output directly, without the need for analog multiplier/divider circuits. This feature makes the circuit very simple, aiding in the design process, while the PWM output makes it suitable for controlling DC-DC converters, maximum power point trackers (MPPT) for energy generators, or other switching applications. It is designed to achieve very low power consumption, allowing its use in power restrained environments, such as energy harvesting systems. The circuit was designed using TSMC <inline-formula> <tex-math notation="LaTeX">$0.18~\mu \text{m}$ </tex-math></inline-formula> technology, in CADENCE Virtuoso software, and simulated for different combinations of input values, demonstrating its capabilities. It was also simulated as part of a type-2 fuzzy inference system with two inputs, nine rules, and firing intervals represented by currents within 0 and <inline-formula> <tex-math notation="LaTeX">$10~\mu \text{A}$ </tex-math></inline-formula>. The circuit was prototyped, and the experimental average power consumption was only <inline-formula> <tex-math notation="LaTeX">$53.8~\mu \text{W}$ </tex-math></inline-formula>, validating its low power consumption characteristic. | A PWM Nie-Tan Type-Reducer Circuit for a Low-Power Interval Type-2 Fuzzy Controller | Analog integrated circuits;fuzzy hardware;interval type-2 fuzzy logic;low-power | Pulse width modulation;Fuzzy logic;Firing;Hardware;Power demand;Engines;Uncertainty
With the increase of switching frequency to tens of MHz, the synchronous rectification faces many new challenges, among which a significant one is the design of the driver circuit for the synchronous rectification with wide bandgap gallium nitride (GaN) devices. According to the self-resonant driving theory, an in-phase feedback synchronous rectification driver circuit (SRDC) based on GaN devices and the driver chip is proposed in this paper. In this SRDC, the nonlinear parasitic capacitors are replaced with external capacitors, and the synchronous driving signal is in-phase with the excitation source. The new scheme can provide precise driving timing, stable driving amplitude and flexible phase-shifting characteristics for the synchronous rectification of a high-frequency DC-DC resonant converter (HFDRC) based on GaN devices. In this paper, a detailed parameter design method is introduced by analyzing the characteristics of the feedback network. The feasibility and effectiveness of the proposed SRDC are verified on a 20 MHz prototype with 18 V input and 5 V/2 A output. | Research on Synchronous Rectification Driver Technology of High-Frequency DC-DC Resonant Converter Based on GaN Devices | External capacitor;gallium nitride (GaN);high frequency;synchronous rectification driver circuit (SRDC) | Licenses;Logic gates;Zero voltage switching;Windings;Silicon;MOSFET;Frequency control
In contrast with conventional microgrids (MGs) with fixed boundaries, a smart and flexible MG with dynamic boundary is introduced in this paper. Such a MG can dynamically change its boundary by picking up or shedding load sections of a distribution feeder depending on its available power, leading to more flexible operation, better utilization of renewables, smaller size of energy storage system, higher reliability, and lower cost. To achieve a flexible MG, the main challenges in MG design are addressed, including recloser placement, MG asset sizing considering resilience, system grounding design, and protection system design. Meanwhile, a hierarchical structure is employed to design and implement the MG controller. On top of the functions defined in IEEE 2030.7-2018, a few new functions, e.g., online topology identification and PQ balance, are added, while the planned/unplanned islanding and reconnection functions are enhanced. The controller is implemented on a CompactRIO, a general-purpose hardware platform provided by National Instruments (NI), and tested on a controller hardware-in-the-loop setup based on an OPAL-RT real-time simulator and a reconfigurable power electronic converter-based hardware testbed. The test results have validated the performance of the developed controllers. Such a flexible MG and its controller have been deployed at a municipal utility, and part of the controller’s functions have been tested on-site. | A Smart and Flexible Microgrid With a Low-Cost Scalable Open-Source Controller | CompactRIO;dynamic boundary;hardware-in-the-loop;hardware testbed;IEEE 2030.7;IEEE 2030.8;microgrid;microgrid design;OPAL-RT | Testing;Switches;Microgrids;Resilience;Load modeling;Hardware;Tools
A new architecture for electric vehicle (EV) traction system with multiple low-voltage battery packs and high conversion ratio DC-DC converters is proposed here. In EV traction systems, higher voltage motors offer improved efficiency and power density. High power DC fast charging also favors charging at high DC voltages to limit the charging cable current to manageable levels. However, the optimum battery voltage is relatively low considering factors such as issues with large number of cells in series and safety. The proposed architecture with multiple 48 V battery packs and integrated, multi-input, high conversion ratio converters (HCRC), can reduce the maximum voltage in the vehicle during emergencies to 48 V and provide a variable, high voltage DC link. It enables independent charging/discharging control of the different low-voltage battery modules ensuring cell balancing and enhancing reliability. The proposed topology significantly reduces the voltage stress and peak/RMS current stress of the switches. It features seamless bi-directional power flow characteristics, which supports regenerative braking and high voltage DC fast charging. Four distinct configurations are analyzed and the configurations with interleaving are shown to improve performance and significantly reduce the filter inductor size. The proposed HCRC operation for EV application is verified experimentally through a 4-phase multi-input, 4 kW hardware prototype. With the nominal input fixed to 48 V, the output voltage is controlled to vary between 200 V to 800 V. The converter achieves a peak efficiency of 98.36% and a full-load efficiency of 97.3% at 50 kHz switching frequency for the interleaved configuration. | Novel Electric Vehicle Traction Architecture With 48 V Battery and Multi-Input, High Conversion Ratio Converter for High and Variable DC-Link Voltage | Bi-directional DC-DC converter;electric vehicle traction system;high gain;non-isolated boost;variable DC link voltage;wide conversion ratio | Batteries;DC-DC power converters;Voltage;Computer architecture;Electric vehicles;Traction power supplies
The phase and frequency correction with a three-phase grid-connected solar photovoltaic-distributed static compensator (SPV-DSTATCOM) is challenging. For grid-connected SPV-DSTATCOM, this paper proposes a cascaded enhanced second-order general integrator frequency locked loop with prefilter (CESOGI-FLL-WPF) controller. The suggested work uses the available SPV power to meet the active power requirement of local loads. Furthermore, after addressing the local load demands, the extra SPV power is pumped into the grid. The voltage source converter (VSC) operates as a DC/AC inverter when sunlight is available and as a DSTATCOM when sunlight is not available. As a result, the VSC contributes to reactive power compensation, improved power quality, improved power factor, zero voltage regulation, efficient load balancing, and increased device utilization. The CESOGI-FLL-WPF controller is able to extract the fundamental components from nonlinear load currents, resulting in superior harmonics compensation and a highly rapid and stable dynamic response of the overall system under varied conditions. The suggested system is modelled and simulated using the MATLAB/Simulink software. The proposed SPV-DSTATCOM prototype is tested in the laboratory to ensure that it performs as expected. | Performance Evaluation of Three-Phase Grid-Tied SPV-DSTATCOM With DC-Offset Compensation Under Dynamic Load Condition | DSTATCOM;MPPT;reactive power compensation;solar photovoltaic;THD minimization | Phase locked loops;Voltage control;Power quality;Reactive power;Harmonic analysis;Frequency locked loops;Frequency estimation
This article presents a reliability analysis of a 4-wire grid-tied inverter under different loading conditions, considering unbalanced loads and harmonic distortion in the current consumed. The proposed power converter is used as a case study to assess the impact of current disturbances on the semiconductors’ reliability. The 4-wire inverter analyzed is implemented with a 3-leg SiC MOSFET power module and a neutral wire connected to the midpoint of the DC-link. The analysis is founded on the literature’s reliability curves for power switches. As key take-home findings, the addition of harmonic content in the load current plays a dominant role in the semiconductors’ expected lifetime, especially for the low-frequency harmonics, e.g., third harmonic. Furthermore, the phase delay of the harmonic current content is revealed as a critical factor in the semiconductor’s reliability. Additionally, the existence of unbalanced loads substantially modifies the reliability of the semiconductors of the inverter. The results confirm that converters’ reliability is highly dependent on the loading conditions and harmonic content, so identifying the most critical conditions is inevitable. | Effect of Current Distortion and Unbalanced Loads on Semiconductors Reliability | Reliability;silicon carbide;MOSFETs;harmonic distortion;current imbalances | Reliability;Harmonic analysis;Inverters;Power harmonic filters;Harmonic distortion;Delays;Distortion
This paper presents a dual input-port bidirectional DC/DC converter for a Hybrid Energy Storage System (HESS). The converter is non-coupled, non-isolated and it has high-gain. Thus, it does not have transformer or coupling inductances, so voltage spikes or circulating currents are not present which is reflected in its high efficiency. In addition, the DC/DC converter is totally bidirectional, so the sources can transfer the energy between them and to the load. The converter has six switches but only three of them work in each mode, so the control is relatively simple. The main applications of the proposed converter are HESS for DC microgrid applications or small electric vehicles, particularly in which the storage system is small, hence the voltage is low, but the “load” works at a much higher voltage. The article analyses the converter in steady-state and presents the small-signal model, based on that, the control loop is designed. Simulations and experimental results validate the converter. | A Dual-Input High-Gain Bidirectional DC/DC Converter for Hybrid Energy Storage Systems in DC Grid Applications | Supercapacitor;battery;DC/DC converter;bidirectional;energy storage system;electric vehicle | Batteries;Control systems;Switches;Voltage control;Transformers;Supercapacitors;Inductors
High gain inverters are gaining popularity due to their application in renewable energy sources. Impedance source inverters (ISIs) such as Z-source inverter (ZSI) and its derivatives are favored over the two-stage boost-VSI topology because of their higher gain and better EMI immunity. Another ISI, Current-fed Switched Inverter (CFSI), has a similar gain characteristic as ZSI but with lesser components. The major drawback of high gain inverters is that they draw very high input current. Thus, the switching and conduction losses increase in the front stage converter, resulting in reduced efficiency. This paper proposes a modified CFSI topology to achieve Zero Current Switching (ZCS) of the switch connected in the front-end boost stage. The operating principle and modes of operation of the proposed converter are discussed in detail. A flow chart for designing the resonating components of the modified circuit and the impact of parametric variation on the scheme's performance is reported. The theoretical analysis is verified with the help of a laboratory prototype. The efficiency of the modified converter is found to be increased by 2% (at 450 W load) compared to conventional CFSI. | Analysis and Design of a Zero-Current Switching Non-Isolated High Gain Inverter | Current-fed switched inverter (CFSI);PWM;inverter;soft switching;ZVS;ZCS;ZCS-CFSI | Switches;Inverters;Pulse width modulation;Topology;Voltage;Zero current switching;Zero voltage switching
This paper introduces the concept of inductors asymmetric input voltage to derive a new high voltage gain converter. The proposed converter has continuous input, positive output, and high-power density features suitable for renewable energy applications. The operating principle, steady-state performance, practical voltage gain, small-signal analysis, and efficiency of the converter are presented in this work. A comprehensive comparison is made with the high voltage gain converters available in literature in terms of component count, voltage gain, effectiveness index, voltage and current stress on the power devices, per unit switching device rating, and other features like output polarity and availability of common ground. The proposed topology possesses a higher effectiveness index and lower switching device power rating (SDP), resulting in a good form factor. To validate the performance of the proposed converter, the experiments are conducted on the 150 W laboratory prototype, and corresponding results are presented in this work. | Non-Isolated High Gain Quadratic Boost Converter Based on Inductor’s Asymmetric Input Voltage | DC–DC converter;high voltage gain;quadratic converter;steady-state analysis;voltage stress | Voltage;Switches;Inductors;Capacitors;High-voltage techniques;Resistance;Renewable energy sources
Millimeter-wave (mmWave) massive multi-user multiple-input multiple-output (MU-MIMO) promises unprecedented data rates for next-generation wireless systems. To be practically viable, mmWave massive MU-MIMO basestations (BSs) must rely on low-resolution data converters which leaves them vulnerable to jammer interference. This paper proposes beam-slicing, a method that mitigates the impact of a permanently transmitting jammer during uplink transmission for BSs equipped with low-resolution analog-to-digital converters (ADCs). Beam-slicing is a localized analog spatial transform that focuses the jammer energy onto few ADCs, so that the transmitted data can be recovered based on the outputs of the interference-free ADCs. We demonstrate the efficacy of beam-slicing in combination with two digital jammer-mitigating data detectors: SNIPS and CHOPS. Soft-Nulling of Interferers with Partitions in Space (SNIPS) combines beam-slicing with a soft-nulling data detector that exploits knowledge of the ADC contamination; projeCtion onto ortHOgonal complement with Partitions in Space (CHOPS) combines beam-slicing with a linear projection that removes all signal components co-linear to an estimate of the jammer channel. Our results show that beam-slicing enables SNIPS and CHOPS to successfully serve 65% of the user equipments (UEs) for scenarios in which their antenna-domain counterparts that lack beam-slicing are only able to serve 2% of the UEs. | Jammer Mitigation via Beam-Slicing for Low-Resolution mmWave Massive MU-MIMO | Millimeter wave (mmWave);massive multi-user multiple-input multiple-output (MU-MIMO);analog-to-digital converter (ADC);quantization;jammer mitigation;data detection | Wireless communication;Quantization (signal);Millimeter wave circuits;Transforms;MIMO;Robustness;Jamming;AC-DC power converters
A new high step-up DC-DC converter for renewable energy applications is proposed in this paper. Employing an interleaved quadratic structure, two two-winding coupled inductors (CIs), and voltage multiplier cells (VMCs), the proposed converter can provide high-voltage gains, continuous input current with low ripple, reduced voltage stresses on semiconductors, common ground between input and output sides, and low numbers of components. In addition, diode-capacitor lossless clamp circuits are utilized to limit the voltage stresses of the power switches and further extend the voltage gain. The operating and steady-state analyses, design considerations, and a comparison with other previously published high step-up converters are presented. Lastly, experimental results of a 400 W prototype with 400 V output voltage are illustrated to verify the theoretical analysis and the functionality of the proposed converter. | An Interleaved Quadratic High Step-Up DC-DC Converter With Coupled Inductor | Interleaved DC-DC converter;quadratic DC-DC converter;high step-up;renewable energy;photovoltaic (PV);fuel cell (FC);coupled inductor (CI);voltage multiplier cell (VMC) | Voltage;Capacitors;Stress;DC-DC power converters;Power electronics;Inductors;Inductance
It is known that the pole-to-ground fault in the symmetrical monopole HVDC transmission system causes overvoltage in the non-faulted pole. The overvoltage increases the required insulation level of the converters and transmission lines. To suppress the overvoltage, this paper proposes a protection method for symmetrical monopole HVDC systems. The proposed method introduces novel protection modes “lower arm short protection” and “upper arm short protection” to the modular multilevel converter (MMC) being composed of half-bridge (HB) submodules. In addition, blocking diodes are inserted to the DC terminal of the inverter. As a result, the method enables to clear the DC fault currents and to avoid the voltage increase in the non-faulted pole. Experimental results obtained by a 5.5-kW HB-MMC HVDC system demonstrate that the proposed protection method enables to suppress the voltage increase to 106 % of the rated voltage, while the conventional protection method caused overvoltage of 200 %. The proposed method is also effective to the multi-terminal HVDC systems. Even if a fault occurs in one of the transmission sections, the fault does not cause the overvoltage in the other non-faulted section. Therefore, the non-faulted section can continue the power transmission both during and after the DC fault. | A Fault Protection Method for Avoiding Overvoltage in Symmetrical Monopole HVDC Systems by Half-Bridge MMC | Fault protection;modular multilevel converter (MMC);HVDC transmission;symmetrical monopole;overvoltage;blocking diode | Voltage control;Circuit faults;Rectifiers;HVDC transmission;Inverters;Fault currents;Wind power generation
This article investigates a novel charging scheme for pulsed power applications. A universal charger is proposed in this article for constant-current (CC) applications. Unlike the conventional dc power supply, the proposed universal charger can be used anywhere in the world. High voltage gain and CC are the two attentive parameters of this novel two-stage charging scheme. The first stage is a duty cycle-controlled coupled inductor (CI)-based high-gain dc–dc boost converter, designed to provide a fixed voltage across the load for different rectified ac voltages such as 200, 220, 240, 400, 415, and 440 V, respectively. The second stage is a ladder-type (LA-3) resonant converter (RC) cascaded with the first stage. The proposed LA-3 RC is modeled to provide load-independent CC (LICC) and high voltage gain. Overall voltage gain drawn from the proposed charging scheme is nearly 6 @ LICC. A detailed mathematical analysis is carried out, and the circuit has been realized in the MATLAB software environment. The results obtained from mathematical conditions, simulation, and the hardware setup were found to be in close agreement with each other. | Development of Cascaded Power Converters for High-Voltage and Constant-Current Applications | Coupled inductor (CI);dc–dc converter;LA-3 resonant converter (RC);load-independent constant current (LICC);soft switching | High-voltage techniques;Pulsed power systems;Soft switching;Resonant converters;Inductors
The need to integrate energy storage devices with renewable energy sources and improve the employed converters’ modulation and control techniques continues to grow. This trend is further activated by utilizing new converter topologies, such as high-frequency (HF) link converters. A dc-ac with HF link isolated converter is presented in this paper to integrate a battery storage device with a three-phase grid. The proposed converter is composed of two stages. The first stage is a direct three-phase to single-phase bidirectional Matrix Converter (<inline-formula> <tex-math notation="LaTeX">$3\times 1$ </tex-math></inline-formula> MC), which converts the standard three-phase voltages to a single-phase HF waveform. Besides, the MC ensures three-phase sinusoidal grid currents with a unity power factor (UPF). The second stage of the proposed topology is an H-Bridge Converter (HBC), which converts the battery dc-voltage to a single-phase HF waveform synchronized with that of the single-phase output of the MC. Therefore, HF terminals of both stages have been linked by a single-phase HF transformer that provides galvanic isolation to the system. Also, a new mathematical model has been presented to obtain the accurate duty cycles of all matrix converter switches. Moreover, a new Pulse Width Modulation (PWM) technique of the analyzed converter with the controllable voltage limits is introduced. A simple control method is presented to regulate the battery dc-current and match reference value using a single PI controller. A laboratory prototype-based 200V, 2kW has been carried out to investigate the proposed technique’s validity. | Modulation and Control of a DC-AC Converter With High-Frequency Link Transformer for Grid-Connected Applications | DC-AC-AC converter;isolated grid-connected converter;matrix converter;PWM | Topology;Pulse width modulation;Hafnium;Batteries;Switches;Capacitors;Matrix converters
There are not many studies conducted in the implementation of maximum power point tracking (MPPT) methods for heaving wave energy converters (WECs). An assessment of damping control using various MPPT methods for heaving WEC was conducted in this study. Damping control was implemented using a DC–DC boost converter. The duty cycle for MPPT was determined using a perturb and observe algorithm. This assessment study determines the following for applying MPPT for heaving WECs: best location for the observing parameters; best performance index for the MPPT; and effect of averaging the performance index. Three locations for the observing parameters (mechanical parameters near the source, electrical parameters at the load, and electrical parameters between the source and load) and three performance indices (maximising power, minimising impedance, and maximising admittance) were assessed and evaluated. Finally, the effects of applying the running mean and conventional instantaneous value on the performance index were compared. Various scenarios using nine MPPT methods were tested using simulated regular and irregular sea states. The test results were validated experimentally using a simple and low-cost hardware-in-the-loop (HIL) scheme. The HIL scheme was developed using off-the-shelf devices that can be used for any topology of WECs. The results showed that the MPPT method has an optimum performance by using the performance index for maximising power, using observing parameters between the source and the load, and deploying conventional instantaneous values for the observing parameters. | Assessment of Damping Control Using Maximum Power Point Tracking Methods for Heaving Wave Energy Converters | Damping control;hardware-in-the-loop;hill-climbing method;maximum power point tracking;perturb and observe algorithm;wave energy converters | Maximum power point trackers;Force;Mathematical models;Damping;Springs;Load modeling;Performance analysis
Hybrid AC/DC distribution networks with the high-efficiency consumption and high-proportion access of new energy have become a crucial trend for future modern distribution networks. High penetration of renewable energy brings various controllable resources along with uncertainties to hybrid AC/DC distribution networks, making conventional single objective optimization fail to meet optimal operation requirements of flexibility and reliability. In this paper, considering uncertainties of distribution generations and loads, a multi-objective robust optimization model based on various controllable devices is proposed. To increase resource utilization, the proposed method comprehensively and properly models the full variety of possible control means (i.e., flexible distribution switch, voltage source converter, energy storages, et al). Utilizing the abundant control means, a multi-objective optimization which minimizes network losses, voltage deviations and operation cost simultaneously is modeled. Then, based on the multi-objective model, a two-stage robust optimization based on second order cone method and column constraint generation algorithm is proposed to achieve the solution, which can deal with the fluctuation of loads and renewable energy quickly and effectively. Outdoing traditional single objective robust optimization, our multi-objective robust optimization based on various controllable resources can decease the network losses, increase the profits and improve voltage profiles significantly, which obviously improves the safety, flexibility and economy simultaneously. Finally, compared with existing robust optimization, the proposed method is tested in numerous case studies to verify its effectiveness and advantages in a modified IEEE 33-node system. | Multi-Objective Robust Optimization of Hybrid AC/DC Distribution Networks Considering Flexible Interconnection Devices | Hybrid AC/DC distribution networks;multi-objective optimization;two-stage robust optimization;flexible interconnection devices;column constraint generation algorithm | Optimization;Distribution networks;Costs;Uncertainty;Reactive power;Voltage control;Renewable energy sources
This paper presents a frequency-splitting-based wireless power and data transfer IC that simultaneously delivers power and forward data over a single inductive link. For data transmission, frequency-shift keying (FSK) is utilized because the FSK modulation scheme supports continuous wireless power transmission without disruption of the carrier amplitude. Moreover, the link that manifests the frequency-splitting characteristic due to a close distance between coupled coils provides wide bandwidth for data delivery without degrading the quality factors of the coils. It results in large power delivery, high data rate, and high power transfer efficiency. The presented IC fabricated in a 180-nm BCD process simultaneously achieves up-to-115-mW wireless power delivery to the load and 2.5-Mb/s downlink data rate over the single inductive link. The measured overall power efficiency from the DC power supply at the transmitter module to the load at the receiver module reaches 56.7<inline-formula><tex-math notation="LaTeX">$\%$</tex-math></inline-formula> at its maximum, and the bit error rate is lower than 10<inline-formula><tex-math notation="LaTeX">$^{-6}$</tex-math></inline-formula> at 2.5 Mb/s. As a result, the figure of merit (FoM) for data transmission is enhanced by 2 times, and the FoM for power delivery is improved by 38.7 times compared to prior state-of-the-arts using a single inductive link. | A Wireless Power and Data Transfer IC for Neural Prostheses Using a Single Inductive Link With Frequency-Splitting Characteristic | Frequency splitting;frequency-shift keying (FSK);frequency-to-amplitude converter;neural prosthesis;simultaneous wireless power and data transfer (SWPDT);wireless power transfer (WPT) | Frequency shift keying;Coils;Wireless power transfer;Optogenetics;Neural prosthesis;Data communication;Simultaneous wireless power and data transfer
Over the last decade, with the merits of high efficiency, compactness, and flexibility, energy conversion systems based on multiple-electrical-port and multiple-mechanicalport electrical machines have attracted widespread attention from both academia and industry. This concept has been adopted in many industrial applications, such as wind power generation, ship shaft power generation, ship electric propulsion, electric vehicles, rail transportation, more/all electric aircrafts, and ac/dc microgrids. Due to the ever-increasing demand for highly reliable and cost-effective energy conversion systems, advanced machine/converter topologies, modeling approaches, control strategies, and reliability, evaluations of multi-port electrical machines and drive systems are in great need. | IEEE Access Special Section Editorial: Advanced Energy Conversion Systems Based on Multi-Port Electrical Machines
In this paper, an expandable non-isolated multi-input single-output DC-DC high voltage gain converter with the capability of cancelling input current ripples is proposed, which can be applied in photovoltaic (PV) systems. The proposed converter has several advantages including: 1) it provides a single voltage gain for the whole range of duty cycles; 2) the duty cycle’s operating range is not decreased when increasing the number of input stages; 3) it has a simple switching pattern, and all switches go on and off, simultaneously; 4) the current ripple of each input stage is eliminated for the whole range of duty cycles; 5) the output load has a common ground with all input voltage sources; and 6) the voltage stress on switches is low. In this paper, the proposed converter in a dual-input single-output (DISO) form is introduced at first, and its general form with multi-input single-output (MISO) is then analyzed. Following that, the voltage gain, voltage and current stresses on switches, diodes and capacitors, and input current ripple cancelling condition are calculated. Finally, experimental results are used to validate the calculated theoretical results. | Expandable Non-Isolated Multi-Input Single-Output DC-DC Converter With High Voltage Gain and Zero-Ripple Input Currents | DC-DC power converters;high-voltage gain;input current ripple cancellation;dual input single output (DISO);multi input single output (MISO) | Inductors;Voltage;Inductance;Capacitors;Windings;Transformers;Magnetomechanical effects
With the increase of dc based renewable energy generation and dc loads, the medium voltage dc (MVDC) distribution network is becoming a promising option for more efficient system integration. In particular, large-capacity photovoltaic (PV)-based power generation is growing rapidly, and a corresponding power conversion system is critical to integrate these large PV systems into MVDC power grid. Different from traditional ac grid-connected converters, the converter system for dc grid interfaced PV system requires large-capacity dc conversion over a wide range of ultra-high voltage step-up ratios. This is an important issue, yet received limited research so far. In this paper, a thorough study of dc-dc conversion system for a medium-voltage dc grid-connected PV system is conducted. The required structural features for such a conversion system are first discussed. Based on these features, the conversion system is classified into four categories by series-parallel connection scheme of power modules. Then two existing conversion system configurations as well as a proposed solution are compared in terms of input/output performance, conversion efficiency, modulation method, control complexity, power density, reliability, and hardware cost. In-depth analysis is carried out to select the most suitable conversion systems in various application scenarios. | Evaluation of high step-up power conversion systems for large-capacity photovoltaic generation integrated into medium voltage DC grids | Photovoltaic generation;dc-dc conversion;medium voltage dc grid;large-capacity;ultra-high voltage transfer ratio | Transformers;Photovoltaic systems;Medium voltage;Rectifiers;Distribution networks;Costs;Topology
To accurately simulate electric vehicle DC fast chargers' (DCFCs') harmonic emission, a small time step, i.e., typically smaller than 10 μs, is required owing to switching dynamics. However, in practice, harmonics should be continuously assessed with a long duration, e.g., a day. A trade-off between accuracy and time efficiency thus exists. To address this issue, a multi-time scale modeling framework of fast-charging stations (FCSs) is proposed. In the presented framework, the DCFCs' input impedance and harmonic current emission in the ideal grid condition, that is, zero grid impedance and no background harmonic voltage, are obtained based on a converter switching model with a small timescale simulation. Since a DCFC's input impedance and harmonic current source are functions of the DCFC's load, the input impedance and harmonic emission at different loads are obtained. Thereafter, they are used in the fast-charging charging station modeling, where the DCFCs are simplified as Norton equivalent circuits. In the station level simulation, a large time step, i.e., one minute, is used because the DCFCs' operating power can be assumed as a constant over a minute. With this co-simulation, the FCSs' long-term power quality performance can be assessed time-efficiently, without losing much accuracy. | Python supervised co-simulation for a day-long harmonic evaluation of EV charging | Power quality;harmonic modeling;charging infrastructure for electric vehicles (EVs) | Harmonic analysis;Load modeling;Impedance;Integrated circuit modeling;Power harmonic filters;Switches;Voltage measurement
A standalone microgrid (MG) may frequently experience overloading owing to insufficient power generation or excessive renewable-based generation, which can cause unacceptable voltage and frequency deviations. Such problems are conventionally alleviated by load-shedding or renewable curtailment. Alternatively, autonomously operating MGs can be provisionally connected to facilitate temporary power exchange. The power-exchange link among the MGs can be of different types, e.g., three-phase ac, single-phase ac, or dc-link and power electronic converter-interfaced. All these topologies can facilitate power exchange, but they differ with regard to stability and robustness. In the present study, the stability and robustness of such structures are investigated, and the effects of factors such as the length of the interconnecting line among the MGs, the amount of power supplied to the troubled MGs, and the number of coupled MGs are compared. The stability and robustness of the structures are evaluated in Matlab. | Stability and robustness of a coupled microgrid cluster formed by various coupling structures | Microgrid;coupled microgrids;stability;robustness | Power system stability;Stability criteria;Robustness;Topology;Power markets;Microgrids;Integrated circuit interconnections
The International Thermonuclear Experimental Reactor (ITER) poloidal field (PF) AC/DC converters are composed by thyristor-based phase controlled converter modules. As the core component of ITER PF AC/DC converter, the thyristor is very sensitive to over-voltage and damaged in microseconds, therefore, the transient over-voltage protection strategy is desperately essential to ensure the converter safety operation. In this paper, a nanosecond respond and high reliability protection strategy which combined by Metal Oxide Varistor (MOV) and external bypass is proposed to protect the ITER PF AC/DC converter from transient DC over-voltage. The MOV is designed to certify the fast respond in nanosecond. Moreover, a bidirectional BreakOver Diode (BOD) circuit board is designed to activate external bypass to ensure the reliability of the transient DC over-voltage protection strategy. The performance-testing platform is built to study its performance. The experiments on ITER PF AC/DC converter test facility are carried out. According to the experiment results, the external bypass is triggered by BOD board effectively and the load current is transferred to the external bypass in 2 us when BOD suffers from an over-voltage. The effectiveness of the proposed transient DC over-voltage protection strategy is verified. | Transient DC over-voltage protection for ITER PF AC/DC converter | BOD;ITER PF AC/DC converter;transient DC overvoltage protection;MOV | AC-DC power converters;Transient analysis;Plasmas;Thyristors;Voltage;Printed circuits;Integrated circuit reliability
Conventional line frequency transformers have the disadvantages of large volume and low efficiency. The medium or high frequency transformers based on power converters can achieve high power conversion with small footprint have drawn popularity in numerous industrial applications. Unregulated resonant converters, LLC and CLLC resonant converters, with fixed voltage conversion ratio operating at resonant frequency, which are also known as DC transformers (DCXs), are attractive owning to their high efficiency characteristic. Nevertheless, there are issues associated with DCXs in real applications. Regulation capability and automatic resonant frequency tracking capability are the two most important issues for DCXs. The main work of this paper is to characterize the resonant converters based DCXs, and overview the issues and solutions associated with DCXs. Guidelines can be provided for researchers and engineers when designing the resonant converters based DCXs. | LLC and CLLC resonant converters based DC transformers (DCXs): Characteristics, issues, and solutions | DC transformer (DCX);regulation capability;resonant converter;resonant frequency tracking | Resonant converters;Resonant frequency;Voltage;Power transformers;Rectifiers;Transformers;Inductors
Power systems for undersea observatories combine ideas from terrestrial power systems and switching power supplies with experience from undersea cable systems. Basic system tradeoffs for various design decisions are explored in this paper. First, design questions including whether the power delivery should be alternating or direct current and a parallel or series network are examined. This introduces the question of maximum power delivery capability, which is explored in depth. A separate issue, the negative incremental resistance presented to the delivery system by the use of constant-voltage converters, is examined, and the resulting dynamics explored by simulation. | Power system considerations for undersea observatories |  | Power systems;Observatories;Power cables;Power system dynamics;Laboratories;Repeaters;Power system simulation;DC-DC power converters;Medium voltage;Oceans
The purpose of this paper is to develop, design and test an overall approach to line side filter optimization for the current type PWM controlled active rectifier and to investigate influence of control system to converters performance and filter size (TkVA). For the instantly predominating offline current rectifier control methods, a line side filter optimization algorithm and corresponding computer program was proposed and developed. It uses both complete transient and steady state, characteristics of system, ensuring minimized individual and total harmonic distortion (according to standards) of line current and a good power factor together with minimum costs. Suggested method was numerically verified through the extensive simulations using SIMULINK toolbox of MATLAB software. Final verification came from the implementation on a prototype. Detailed testing was performed and the proposed algorithm showed satisfying performance under different operating conditions. As far as the authors are aware, the novel contribution coming from this paper is in completing the line side filter optimization algorithm taking into account both transient and steady state of system, power supply demands and the power factor restriction for the offline controlled current type AC/DC converter. | A method for PWM rectifier line side filter optimization in transient and steady states |  | Pulse width modulation;Rectifiers;Filters;Optimization methods;Control systems;Size control;Steady-state;Reactive power;System testing;Design optimization
The parallel operation of modular power factor correction circuits is illustrated. The modular units using boost converters are operated at a constant frequency with variable duty-ratio. Flexible load demand is met by changing the number of operating modules under the maximum current limit. The operating modules have the same frequency and duty-ratio, but are equally phase-shifted to each other by a fraction of the switching period to reduce the ripple content and to increase the ripple frequency of the input current. With this phase-shifted control strategy, balanced current sharing among modules can be achieved by operating the boost converters at discontinuous current mode, without the need of extra current control circuit. A prototype circuit consisting of 15 modular units, which supply the attempted power rating of 3.75 kVA was implemented to verified the theoretical prediction. | Parallel operation of modular power factor correction circuits |  | Power factor correction;Prototypes;Reactive power;Voltage control;Electromagnetic interference;Active filters;Logic circuits;Capacitors;Frequency conversion;Current control
A novel zero-voltage and zero-current switching PWM DC-DC converter with low conduction losses is presented in this paper. A new interleaved two-switch forward soft-switching converter topology is developed to minimize circulating current with no additional auxiliary circuits. This converter has many advantages such as less components, better efficiency, high power density and cost efficiency for high power applications. The principle of operation is illustrated together with steady-state analysis. Moreover, the effectiveness of the proposed converter topology is verified by implementing a 500 W-100 kHz breadboard using IGBTs. | A novel zero-voltage and zero-current switching PWM DC-DC converter with reduced conduction losses |  | Zero current switching;Pulse width modulation;Pulse width modulation converters;DC-DC power converters;Switching converters;Switches;Circuits;Inductors;Leg;Diodes
In this paper, a digital control technique based on a two-loop predictive dead-beat control concept is developed for switchmode DC/DC power supply applications. The dead-beat control law is derived directly from the switching characteristic of the converter. With the inductor current reaching the reference in a single control period, the proposed technique results in much improved control performance. In addition, the design procedure is simple and does not require extensive tuning. Furthermore, the computational resources required for the calculation of the control algorithm are reduced by half as compared to a conventional digitized PI structure. Both experimental and simulated results are provided to validate the proposed concept. | High performance predictive dead-beat digital controller for DC power supplies |  | Digital control;Power supplies;Voltage control;Delay effects;Switching circuits;Power system modeling;Uncertainty;Switching converters;Inductors;Signal processing algorithms
We develop a robust controller for parallel DC-DC buck converters by combining the concepts of integral-variable-structure and multiple-sliding-surface control. The advantages of the scheme are its simplicity in design, good dynamic response, robustness, ability to nullify the bus-voltage error and the error between the load currents of the converter modules under steady-state conditions, and ability to reduce the impact of very high-frequency dynamics due to parasitics on the closed-loop system. We describe a method for determining the region of existence and stability of the sliding manifolds for such parallel converters. The results show good steady-state and dynamic responses. | Robust control of parallel DC-DC buck converters by combining integral-variable-structure and multiple-sliding-surface control schemes |  | Robust control;Buck converters;Nonlinear dynamical systems;Linear feedback control systems;Power electronics;Steady-state;Stability;Control systems;Switching converters;Power system modeling
Robust parametric control theory is a powerful tool for the research of linear control systems robustness against simultaneous changes in the parameters that define the plant and controller transfer functions. The purpose of this paper is to show how those techniques can be applied to the sensitivity study of DC-DC power converters control loops with respect to simultaneous variations of all the parameters defining the power stage: line voltage, load, and passive elements of the power stage. | Sensitivity study of the control loops of DC-DC converters by means of robust parametric control theory |  | DC-DC power converters;Robust control;Transfer functions;Polynomials;Control systems;Control theory;Voltage control;Associate members;Open loop systems;Frequency
IEC 1000-3-2 regulations impose a reduced harmonic content on any converter with an input power higher than 75 W. However, if the power architecture of the system is based on small on-board converters, and the total power is higher than 75 W, IEC regulations must be fulfilled although each individual converter need not comply with the regulations. In this paper, one of the different possible solutions is presented. Each on-board converter has an active input current shaper (AICS) in order to reduce the input current harmonic content of each converter and, hence, to comply with IEC 1000-3-2 regulations. Moreover, two different types of AICSs were compared: the conventional one and a new type of AICS based on a full-wave rectifier. | Low-power flyback converter with synchronous rectification for a system with AC power distribution |  | Power distribution;Power system harmonics;IEC standards;DC-DC power converters;Rectifiers;Pollution;Europe;Internet;Power electronics;Resistors
Power inverter modules fed with separate DC voltage sources of voltage ratio 1:2:4:8 are connected to form a cascade multilevel inverter. This new proposal combines the advantages of the static phase-shifter and chain-cell converter concept. Using the same number of power devices as a standard nine-level inverter, the proposed converter operates as a high-power digital-to-analog converter with 31-level resolution. Electrolytic capacitors used in the proposed inverter for providing the DC voltage sources will never be connected in opposite polarity in all cases, thus ensuring high reliability. The proposal has the potential for uninterruptible power supply and flexible AC transmission applications. | A 31-level cascade inverter for power applications |  | Inverters;Voltage;Proposals;Capacitors;Phase shifters;Filtering;Digital-analog conversion;Uninterruptible power systems;Power amplifiers;Motor drives
A rigorous mathematical analysis and a comparative study of carrier-frequency modulation (CFM) techniques for the conducted electromagnetic interference (EMI) suppression in pulsewidth-modulated converters is presented. CFM techniques dither the switching period with a small amplitude variation around the nominal value, so that the harmonic power is redistributed over the spectrum of concern. Two types of dithering signals, including the periodic and random signals, are investigated in this paper. The operational characteristics as well as the input and output power spectra of the converters with the two modulating signals are compared. In particular, their characteristics in the low- and high-frequency harmonic power redistribution will be depicted. It is shown that random CFM (RCFM) gives a more effective way to disperse the harmonics around the switching frequency than the periodic CFM (PCFM) with the same frequency deviation. However, RCFM introduces higher low-frequency harmonics than the PCFM at the converter output. Furthermore, effects of the resolution filter bandwidth in the electromagnetic compatibility analyzer on conducted EMI measurement is discussed. The validity of the analyses is confirmed experimentally by using a dc/dc buck converter operating in continuous conduction mode. | A comparative study of carrier-frequency modulation techniques for conducted EMI suppression in PWM converters |  | Power harmonic filters;Electromagnetic interference;Pulse modulation;Power system harmonics;Mathematical analysis;EMP radiation effects;Pulse width modulation converters;Power generation;Dispersion;Switching frequency
A neural controller implementing an energy feedback control law is proposed as an alternative to classic control of resonant converters. The properties of the energy feedback control, and particularly the optimal trajectory control law, are analyzed. As a result, the state space is considered to be divided into two subspaces, that correspond to different states of the switches in the converter. An analog neural network learns to classify these two classes by means of a learning algorithm. A simple electronic implementation of this controller is proposed and applied to a series resonant converter (SRC). Results based on prototype measurements show a good improvement in the SRC response versus classical control methods based on the linearization of the state variable equations around a working point and confirm the validity of the neural approach. | Implementation of a neural controller for the series resonant converter |  | Resonance;Feedback control;Electric variables control;Optimal control;State-space methods;Switches;Switching converters;Neural networks;Prototypes;Equations
A new phase-shifted parallel-input/series-output dual converter is proposed. It features a low-output voltage ripple, a low rms current in the output capacitor, and a greatly reduced constant switch turn-off stress, whereby the efficiency is significantly improved. This converter is considered to be well suited to high-power step-up applications. | Phase-shifted parallel-input/series-output dual converter for high-power step-up applications |  | Switches;Stress;Switching converters;Circuits;Moon;Low voltage;Capacitors;Associate members;Switched-mode power supply
This letter explains the application of genetic algorithms (GAs) for line current harmonic reduction in a buck-type converter. Harmonic reduction/elimination is redrafted as an optimization problem and steps of the GA are applied. Compared to conventional optimization techniques, the steps of the GA are very simple and global optimum is guaranteed in most cases. Theoretical and experimental results are provided to validate the method. | Evolutionary approach for line current harmonic reduction in AC/DC converters |  | DC-DC power converters;Power harmonic filters;Pulse width modulation;Pulse width modulation converters;Genetic algorithms;Biological cells;Superconducting magnetic energy storage;Insulated gate bipolar transistors;Stochastic processes;Fourier series
This paper presents a comprehensive study of a full bridge (FB) zero-current switched (ZCS) PWM converter which is suitable for high-voltage and high-power DC application that achieves ZCS for all active switches, and zero-voltage-switched (ZVS) operation for all diodes on the high voltage side. The given converter utilizes component parasitic parameters, particularly for the high-voltage transformer, and employs fixed-frequency phase-shift control to implement soft-switching commutations. Detailed steady state analysis of the converter power stage is presented for the first time and the major features of the converter's power stage are discussed. Small-signal characteristics are also presented and accompanied by a discussion of the controller design and implementation. A design example is also presented based on the steady state analysis and is validated by simulation. Theoretical and simulated results are in good agreement. | Full bridge ZCS PWM converter for high-voltage high-power applications |  | Zero current switching;Pulse width modulation converters;Resonance;Switching converters;Circuit faults;Zero voltage switching;Bridge circuits;Diodes;Switches;Steady-state
The method of average modeling and simulation of pulsewidth modulation (PWM) converters is extended to include conduction losses. The method covers losses due to the inductor's resistance and due to the voltage drops across the switch and the diode. The method is demonstrated by considering an average model that is applicable to both current conduction mode (CCM) and discontinuous conduction mode (DCM) operations, and the switching from one to the other is automatic. The large-signal model is SPICE compatible and as such can be used to run DC (steady state), TRAN (large signal, time domain) and AC (small signal, frequency domain) analyses. | Generalized switched inductor model (GSIM): accounting for conduction losses |  | Inductors;Pulse width modulation converters;Pulse width modulation;Switches;Voltage;Diodes;SPICE;Steady-state;Time domain analysis;Frequency domain analysis
This paper presents the design of an axial-field PM brushless DC motor drive for use on an electric bicycle. Details of the motor and the electronic converter are given. Performance analysis using the finite element method is briefly discussed. A prototype motor was constructed for verifying the actual performance. Good correlation between the theoretical and experimental results hs been obtained. Test results confirmed the feasibility of the proposed motor design. | In-wheel permanent-magnet brushless DC motor drive for an electric bicycle |  | Brushless DC motors;Bicycles;DC motors;Finite element methods;Air pollution;Commutation;Gears;Induction motors;Inverters;Torque
A steady-state model of a synchronous machine-line-commutated converter pair is obtained from a dynamic average-value model of the system that accurately accounts for subtransient saliency of the machine. This steady-state model is comprised exclusively of linear and nonlinear algebraic equations that relate key variables of the system. Various algorithms for solving these equations to generate characteristics that relate two or three of these variables at a time are described. Specific characteristics that are illustrated include machine torque versus firing angle for constant DC current and DC voltage versus DC current for constant firing angle. | Steady-state characteristics of synchronous machine-line-commutated converter systems |  | Steady-state;Synchronous machines;Voltage;Commutation;Nonlinear equations;Power system analysis computing;Nonlinear dynamical systems;Vehicle dynamics;Character generation;Torque
A single chip driver system for a passive matrix organic electroluminescent display (PMOELD) with resolution of 128/spl times/80 plus 20 icons, has been developed for low cost and small size mobile phone applications. The developed OELD driving single chip comprises a novel current programmable data driver circuit with high voltage current mirror, a scan driver circuit with level shifted high voltage outputs, embedded RAMs, a DC-DC converter that generates a maximum 16 V from a single battery, whose voltage is typically 3.3 V, and digital control circuits that are used for handling display data from an external MCU and control signals. The chip has been fabricated using 0.6 /spl mu/m CMOS technology with 20 V high voltage devices and it has been attached to the PMOELD panel in a commercial mobile phone by COF (chip on film) technology. The measured minimum power conversion efficiency of the integrated DC-DC converter is 82% and the measured maximum channel-to-channel current variation of the data driver circuit is 5% for a full green image under various luminance conditions. The measured peak luminance of the OELD is 500 cd/m/sup 2/ at the panel power consumption of 0.53 W and the full green image pattern with over 100:1 contrast ratio. | A single chip driver system for 1.2 inch organic electroluminescent display |  | Electroluminescence;Driver circuits;CMOS technology;Power measurement;Semiconductor device measurement;Integrated circuit measurements;Displays;Mobile handsets;DC-DC power converters;Integrated circuit technology
Presents a very compact multisensory linear actuator system. The key element of this linear actuator system is the DLR patented planetary roller spindle drive (PRSD(R)). With a volume of 50 /spl times/ 50 /spl times/ 104 mm (length /spl times/ width /spl times/ height), it can output more than 100 kg force and achieve a displacement of 50 mm with a resolution of 2 /spl mu/m. A compact microcontroller-based stand-alone system enables the actuator to only need three cables for RS232 and five cables for RS422 serial communication with any commercial PC, in addition to two cables for power supply. | A multisensory linear actuator system |  | Hydraulic actuators;Communication cables;Force sensors;Intelligent actuators;Pulse width modulation converters;Force measurement;Pneumatic actuators;Mechatronics;Brushless DC motors;Microcontrollers
A program was undertaken to radiation harden AT&amp;T's existing power integrated circuit technology (BCDMOS). The BCDMOS technology is described. The radiation hardening approach is outlined. The modifications made to standard technology in an effort to harden the CMOS, DMOS, and NPN devices to four radiation environments (total dose, dose rate, single event upset (SEU), and neutrons) are discussed. Steps taken improve the performance of these devices to meet the circuit requirements are described. The tradeoffs involving the different devices and the different radiation environments are discussed. Initial results indicate a substantial improvement in hardness over existing commercial technology.&lt;<ETX>&gt;</ETX> | Radiations hardening of a high voltage IC technology (BCDMOS) |  | Radiation hardening;CMOS technology;DC-DC power converters;Circuits;CMOS process;Temperature;Breakdown voltage;Fabrication;Diodes;Resistors
Power electronics circuits are rich in nonlinear dynamics. Their operation is characterized by cyclic switching of circuit topologies, which gives rise to a variety of nonlinear behavior. This paper provides an overview of the chaotic dynamics and bifurcation scenarios observed in power converter circuits, emphasizing the salient features of the circuit operation and the modeling strategies. In particular this paper surveys the key publications in this field, reviews the main modeling approaches, and discusses the salient bifurcation behaviors of power converters with particular emphasis on the disruption of standard bifurcation patterns by border collisions. | Complex behavior in switching power converters |  | Switching converters;Power electronics;Bifurcation;Aerodynamics;Circuit topology;Aerospace industry;Power engineering and energy;Circuit synthesis;Analytical models;Chaos
Single-stage power factor correction (PFC) AC/DC converters integrate a boost-derived input current shaper (ICS) with a flyback or forward DC/DC converter in one single stage. The ICS can be operated in either discontinuous current mode (DCM) or continuous current mode (CCM), while the flyback or forward DC/DC converter is operated in CCM. Almost all single-stage PFC AC/DC converters suffer from high bulk capacitor voltage stress and extra switch current stress. The bulk capacitor voltage feedback with a coupled winding structure is widely used to reduce both the voltage and current stresses in practical single-stage PFC AC/DC converters. This paper presents a detailed analysis of the bulk capacitor voltage feedback, including the relationship between bulk capacitor voltage, input current harmonics, voltage feedback ratio, and load condition. The maximum bulk capacitor voltage appears when the DC/DC converter operates at the boundary between CCM and DCM. This paper also reveals that only the voltage feedback ratio determines the input current harmonics under DCM ICS and CCM DC/DC operation. The theoretical prediction of the bulk capacitor voltage as well as the predicted input harmonic contents is verified experimentally on a 60 W AC/DC converter with universal-line input. | Voltage and current stress reduction in single-stage power factor correction AC/DC converters with bulk capacitor voltage feedback |  | Voltage;Stress;Power factor correction;DC-DC power converters;Capacitors;Switches;Costs;IEC standards;State feedback;Harmonic analysis
Four new topologies of active input current shapers (AICSs) for converters with symmetrically driven transformers (such as half-bridge, full-bridge and push-pull) have been proposed. This paper analyzes the extension of the use of these new AICSs topologies to converters with asymmetrically driven transformers. Using some of these topologies, the size of AICS inductors can be reduced and even integrated in a single magnetic core. As in the case of other converters with AICS circuit, the new topologies allow line current harmonics to be reduced and thereby to comply with the IEC 1000-3-2 specifications, whilst maintaining all the features of standard DC-to-DC converters (e.g., fast transient response). Finally, the proposed topologies have been experimentally tested. | New active input current shapers to allow AC-to-DC converters with asymmetrically driven transformers to comply with the IEC-1000-3-2 |  | Inductors;Circuit topology;Rectifiers;IEC standards;Diodes;Capacitors;Voltage;DC-DC power converters;Impedance;Stress
Optimal wind-power acquisition requires automatic tracking of the optimum wind-turbine speed for the prevailing wind velocity. As the wind velocity keeps changing with time so the wind-turbine must keep adjusting its speed. In a wind-farm, the wind velocities depend on the locations of the wind-turbines, each of which has its optimal turbine speed at any given time. With an eye to costs, the wind-farm of this paper is conceived as operating with cheap induction generators driven by variable-speed wind-turbines, without the expense of speed governors. This paper shows that the voltage-source converters of low voltage direct current (LVDC) transmission systems (which are now commercially available) can be tailored as speed-sensorless drives of the wind-turbine induction generators, while meeting the objective of optimal wind-power acquisition. The LVDC system aggregates the power of many wind-turbine induction-generator units into a DC grid. Then a DC voltage regulator inverts the collected power into a three-phase AC electric utility grid. | Multiterminal LVDC system for optimal acquisition of power in wind-farm using induction generators |  | Induction generators;Wind speed;Wind farms;Turbines;Low voltage;Wind energy;Power industry;Wind power generation;Power systems;Underwater cables
In this paper, we present a method to compute the periodic behavior of PWM DC-DC converters. The method is based on Fourier series and can be seen as a generalization of the state space averaging techniques that are well-known in the field of DC-DC converters. The method of this paper can be used to compute the periodic behavior of a DC-DC converter up to any degree of accuracy. This can be done in open loop as well as in closed loop situations. In an open loop situation the method only requires the solving a set of linear equations in the Fourier coefficients. It is shown that the periodic behavior in an open loop situation always is stable. In a closed loop situation the method requires the solving of a set of equations consisting of the previously mentioned set of linear equations in the Fourier coefficients, combined with an additional nonlinear equation in the relative pulse width (duty ratio). In both situations the method of this paper can be implemented in an efficient way. The method is illustrated by means of known examples taken from the literature and is shown to be useful in establishing whether or not a periodic behavior in a closed loop situation is stable. | On the periodic behavior of PWM DC-DC converters |  | Pulse width modulation;Pulse width modulation converters;DC-DC power converters;Fourier series;Nonlinear equations;State-space methods;Frequency;Jacobian matrices;Space vector pulse width modulation;Stability
The soft switching of a flyback converter can be achieved by operating the circuit in the critical conduction mode. However, the critical-mode operation at light loads cannot be maintained due to a very high switching frequency and the loss of the output voltage regulation. A control which regulates the output down to the zero load and maintains soft switching at light loads is proposed. The proposed control scheme was implemented in the 380 V/19 V, 65 W flyback DC/DC converter. | Adaptive off-time control for variable-frequency, soft-switched flyback converter at light loads |  | Programmable control;Adaptive control;Lighting control;Switching converters;Voltage control;Power semiconductor switches;Detectors;Frequency;Latches;Magnetic switching
Steady-state analysis of soft-switching converters is discussed in this paper. Finding the steady-state solution of soft-switching converters by means of start-up transient simulation may involve onerous computations and convergence failure, because of the mix of fast and slow natural frequencies determined respectively by the presence of soft-switching Lr-Cr cells elements and bulky L-C filter elements. The numerical method proposed in this paper shows high reliability and fast convergence, thanks to the adoption of an interval analysis based technique for the detection of commutations and of a compensation theorem based technique for the analysis of commutations. Some examples of steady-state analysis of two dc-dc converters, an inverter and a power factor corrector are presented to highlight the good performances of the simulation algorithm. | Steady-state analysis of soft-switching converters |  | Steady-state;Computational modeling;Frequency conversion;Filters;Reliability theory;Convergence of numerical methods;Performance analysis;Algorithm design and analysis;DC-DC power converters;Inverters
A novel three-phase low-harmonic rectifier is proposed. The rectifier consists of a diode bridge, three bi-directional switches that are switched at the double of the line frequency, and a current shaping network. Two current shaping networks are proposed, the first one consisting of two capacitors and three resistors or switching resistance emulators, and the second one consisting of two capacitors, two resistors and a transformer. The power processed by the resistors or resistance emulators is shown to be equal 8.81% of the input power. The rectifier is suitable for application at medium and high power levels, since only the small amount of the input power is processed by high-frequency switching converters, and as a retrofit upgrade of existing rectifiers, requiring connection at only five points. Design guidelines are presented. Switching resistance emulation is discussed, and its feasibility is demonstrated. Analytical results are experimentally verified on a 2 kW rectifier. | A novel low-harmonic three-phase rectifier |  | Rectifiers;Resistors;Switched capacitor networks;Diodes;Bridges;Bidirectional control;Switches;Frequency;Switching converters;Guidelines
To meet the requirement of supplying extremely high DC current to the magnetic field coil of nuclear fusion experimental machine, the AC/DC converter system of power supplies should be designed to reduce the operational loss. An attractive power electronics element of power-MOSFET has the advantage of low on state resistance, and is suitable as the switching device for low voltage and high current AC/DC converter. To make the on state resistance of power-MOSFET lower for loss reduction, the static and DC characteristics of on-state resistance are investigated in the conditions of pre-cooled down temperature and in parallel connection for power-MOSFET. | Operational loss reduction using power-MOSFET for magnetic field coil power supplies of nuclear fusion experimental machine |  | Magnetic fields;Power supplies;Plasma temperature;Coils;DC-DC power converters;Plasma confinement;Toroidal magnetic fields;Fusion reactors;Power electronics;Low voltage
This paper compares the present available converter technologies and provides an assessment of the advantages/disadvantages offered by each technology. The latest advances in high-power semiconductor devices have resulted in the introduction of new concepts for high-power rectifier systems. A comparison of traditional technologies and future technologies is made. The increased use of modern IT technology is also briefly reviewed. | AC to DC power conversion now and in the future |  | Power conversion;Rectifiers;Voltage;Production systems;Thyristors;Costs;Paper technology;Semiconductor devices;Semiconductor diodes;Frequency
The performance of vector-controlled induction motor drives without a speed sensor is generally poor at very low speed. The reasons are offset and drift components in the acquired feedback signals, voltage distortions caused by the nonlinear behavior of the switching converter, and the increased sensitivity against model parameter mismatch. New modeling and identification techniques are proposed to overcome these problems. A pure integrator is employed for stator flux estimation which permits high-estimation bandwidth. Compensation of the drift components is done by offset identification. The nonlinear voltage distortions are corrected by a self-adjusting inverter model. A further improvement is a novel method for online adaptation of the stator resistance. Experiments demonstrate smooth steady-state operation and high dynamic performance at extremely low speed. | Sensorless vector control of induction motors at very low speed using a nonlinear inverter model and parameter identification |  | Machine vector control;Induction motors;Inverters;Parameter estimation;Voltage;Nonlinear distortion;Stators;Induction motor drives;Feedback;Switching converters
A multi-input DC/DC power converter based on the flux additivity is proposed in this paper. Instead of combining input DC sources in the electric form, the proposed converter combines input DC sources in magnetic form by adding up the produced magnetic flux together in the magnetic core of the coupled transformer. With the phase-shifted pulsewidth-modulation (PWM) control, the proposed converter can draw power from two different DC sources and deliver it to the load individually and simultaneously. The operation principle of the proposed converter has been analyzed in detail. The output voltage regulation and power flow control can be achieved by the phase-shifted PWM control. A prototype converter with two different DC voltage sources has been successfully implemented. Computer simulations and hardware experimental results are presented to verify the performance of the proposed multi-input DC/DC power converter. | Multi-input DC/DC converter based on the multiwinding transformer for renewable energy applications |  | DC-DC power converters;Renewable energy resources;Pulse width modulation;Magnetic flux;Pulse width modulation converters;Voltage control;Magnetic cores;Couplings;Pulse transformers;Magnetic analysis
This paper deals with pulsewidth modulation (PWM) strategies that synchronize clamped voltage segments using the current peak in the corresponding phases of a three-phase quasi-resonant DC-link (QRDCL) voltage inverter. It is shown that, instead of employing lookup tables, these strategies can be easily implemented by using, the concept of hybrid modulation in this type of pulsed DC-link voltage (PDCLV) inverter. In fact, such concept leads to a systematic and straight approach to the generation of any continuous or discontinuous PWM strategy. A topology that is shown to produce fewer losses than either PDCLV inverters or the hard-switched inverter version is used to compare the losses produced when the two strategies discussed in the paper are employed. Simulation and experimental results confirm the validity of the proposed technique. | Reducing losses in three-phase PWM pulsed DC-link voltage-type inverter systems |  | Pulse width modulation inverters;Pulse inverters;Voltage;Resonant inverters;Pulse width modulation converters;Pulse width modulation;Support vector machines;Jacobian matrices;Table lookup;Switches
This paper proposes a new method of damping harmonic resonance at the DC link of a large-capacity rectifier-inverter system such as in rapid-transit railways. A voltage-source pulsewidth-modulation (PWM) converter is connected in series to the DC capacitor of the rectifier through a matching transformer, acting as a damping resistor to the dc capacitor current. No filters are needed to extract harmonic components from the DC capacitor current. This results in a quick response and highly stable damping. The required rating of the PWM converter is less than one-thousandth of that previously proposed. The basic principle of the proposed damping method is discussed in detail, then confirmed using digital computer simulation. Experimental results verify the validity and practicability of the proposed damping method. | A new method of damping harmonic resonance at the DC link in large-capacity rectifier-inverter systems using a novel regenerating scheme |  | Damping;Resonance;Power harmonic filters;Pulse width modulation converters;Capacitors;Rail transportation;Pulse transformers;Pulse width modulation;Rectifiers;Resistors
X-ray tube gridding requires that a high-voltage, in the range of a few kilovolts, be applied and removed very quickly while the lengths of the voltage on- and off-periods are measured in tens of milliseconds. The application requires high-voltage isolation, as the gridding circuit is referenced to the cathode potential, and requires minimal circuit power dissipation, due to cooling limitations in the environment in which this converter is operated. The main challenge, however, is how to turn off the converter and discharge the output capacitor within the required time of approximately 100 /spl mu/s. The proposed converter provides these features and has a higher reliability, better performance, and lower cost than other known solutions. (The disclosed circuit has been protected by several patents and filed disclosures.) It employs the conventional forward topology, with peak-forward energy transfer. To achieve fast turn-off, a novel crowbar arrangement has been implemented that is controlled via the isolation transformer used for energy transfer. This paper describes the application requirements, the proposed circuit arrangement and its operation, and provides detailed circuit analysis, design guidelines, and experimental results. | An isolated high-voltage DC-to-DC converter with fast turn-off capability for X-ray tube gridding |  | DC-DC power converters;Circuits;Energy exchange;Voltage;Length measurement;Cathodes;Power dissipation;Cooling;Capacitors;Costs
Multilevel inverter technology has emerged recently as a very important alternative in the area of high-power medium-voltage energy control. This paper presents the most important topologies like diode-clamped inverter (neutral-point clamped), capacitor-clamped (flying capacitor), and cascaded multicell with separate DC sources. Emerging topologies like asymmetric hybrid cells and soft-switched multilevel inverters are also discussed. This paper also presents the most relevant control and modulation methods developed for this family of converters: multilevel sinusoidal pulsewidth modulation, multilevel selective harmonic elimination, and space-vector modulation. Special attention is dedicated to the latest and more relevant applications of these converters such as laminators, conveyor belts, and unified power-flow controllers. The need of an active front end at the input side for those inverters supplying regenerative loads is also discussed, and the circuit topology options are also presented. Finally, the peripherally developing areas such as high-voltage high-power devices and optical sensors and other opportunities for future development are addressed. | Multilevel inverters: a survey of topologies, controls, and applications |  | Topology;Pulse width modulation inverters;Capacitors;Space vector pulse width modulation;Pulse modulation;Medium voltage;Semiconductor diodes;Pulse width modulation converters;Power semiconductor switches;Leg
This paper presents a simple control method for balancing the DC-link voltage of three-level neutral-point-clamped inverters, while providing enhanced ride-through and common-mode voltage (CMV) elimination. The method uses DC-DC power converter technology on the DC link for balancing and ride-through enhancement, and a modified pulsewidth-modulation switching algorithm for CMV elimination. Simulation and experimental results are supplied to confirm the validity of the proposed method, which includes full digital signal processor control. | A multilevel inverter approach providing DC-link balancing, ride-through enhancement, and common-mode voltage elimination |  | Power system stability;Voltage control;Pulse width modulation inverters;Space vector pulse width modulation;Switches;Circuits;Capacitors;Pulse width modulation;Switching converters;Signal processing algorithms
In this paper, a four-level DC/DC buck power converter is introduced. The primary application for this converter is to regulate the center capacitor voltage in a four-level inverter system. The steady-state and average-value models for the proposed converter are developed and compared in simulation. The converter was constructed in the laboratory and verified on a four-level motor drive system. It was shown that the four-level DC/DC converter provides capacitor voltage balancing and allows higher output voltage utilization from the inverter. | Analysis of a four-level DC/DC buck converter |  | Buck converters;Resonant inverters;Voltage;DC-DC power converters;Capacitors;Switching loss;Motor drives;Resonance;Laboratories;Power system modeling
The converter topologies identified as diode-clamped multilevel (DCM) or, equivalently, as multipoint clamped (MPC), are rarely used in industrial applications, owing to some serious drawbacks involving mainly the stacked bank of capacitors that constitutes their multilevel DC link. The balance of the capacitor voltages is not possible in all operating conditions when the MPC converter possesses a passive front end. On the other hand, in AC/DC/AC power conversion, the back-to-back connection of a multilevel rectifier with a multilevel inverter allows the balance of the DC-link capacitor voltages and, at the same time, it offers the power-factor-correction capability at the mains AC input. An effective balancing strategy suitable for MPC conversion systems with any number of DC-link capacitors is presented here. The strategy has been carefully studied to optimize the converter efficiency. The simulation results related to a high-power conversion system (up to 10 MW) characterized by four intermediate DC-link capacitors are shown. | Diode-clamped multilevel converters: a practicable way to balance DC-link voltages |  | Diodes;Capacitors;Rectifiers;Pulse width modulation converters;Pulse width modulation inverters;Pulse width modulation;Topology;Power conversion;Medium voltage;Pulse modulation
Multilevel power converters have gained much attention in recent years due to their high power quality, low switching losses, and high-voltage capability. These advantages make the multilevel converter a candidate topology for the next generation of naval ship prolusion systems. The primary disadvantage of these systems is the large number of semiconductors involved. This paper presents a reduced-parts-count rectifier which is well suited for naval rectifier applications where bidirectional power flow is not required. The proposed converter is analyzed and experimentally verified on an 18-kW four-level rectifier/inverter system. | Reduced-parts-count multilevel rectifiers |  | Rectifiers;Voltage;Switching loss;Resonant inverters;Switching converters;Resonance;Insulated gate bipolar transistors;Power quality;Topology;Power system harmonics
In this paper, two kinds of control strategies for a three-phase five-level double converter are described on the assumption that the converter is applied to an induction motor drive system. The purposes of the proposed control strategies are to correct voltage imbalance of the DC-bus capacitors, to keep the input power factor at near unity, and to achieve an adjustable-speed drive. Characteristics of the converter operated by each of the two control strategies are examined and the validity is verified by experiments using a 3.7-kW induction motor. | Fundamental characteristics of five-level double converters with adjustable dc voltages for induction motor drives |  | Pulse width modulation inverters;Capacitors;Rectifiers;Stress;Circuits;Diodes;Induction motor drives;Voltage control;Pulse power systems;Clamps
The combining of the outputs of two inverters using interphase reactors is a widely used method for supplying large AC drives rated at more than several thousands kilowatts. Certain drawbacks are associated with this method, such as high acoustic noise and high losses due to the interphase reactors. To overcome these problems, the authors propose a new high-efficiency drive system using an open-winding motor and two space-vector-modulated inverters. This configuration consists of a three-level inverter with switching at once every cycle and a two-level inverter of about 1-kHz switching frequency, connected, respectively, to the opposite terminals of the open-winding AC motor. With the proposed configuration, good current waveforms, high efficiency, and low acoustic noise can be obtained. | High-efficiency and low acoustic noise drive system using open-winding AC motor and two space-vector-modulated inverters |  | Acoustic noise;AC motors;Pulse width modulation inverters;Voltage;Inductors;Switching frequency;Pulse width modulation converters;Milling machines;Thyristors
A zero-voltage-switching pulsewidth-modulation three-level (ZVS PWM TL) converter realizes ZVS for the switches with the use of the leakage inductance (or external resonant inductance) and the output capacitors of the switches, however, the rectifier diodes suffer from reverse recovery which results in oscillation and voltage spike. In order to solve this problem, this paper proposes a novel ZVS PWM TL converter, which introduces two clamping diodes to the basic TL converter to eliminate the oscillation and clamp the rectified voltage to the reflected input voltage; in the meanwhile, all the switches keep to realize ZVS. Furthermore, the proposed ZVS PWM TL converter can be simplified by removing the two freewheeling diodes. The operation principle of the novel converter and the simplified converter are analyzed and are verified by a prototype converter. The experimental results are also included in this paper. | Zero-voltage-switching PWM three-level converter with two clamping diodes |  | Pulse width modulation;Pulse width modulation converters;Clamps;Diodes;Zero voltage switching;Switching converters;Switches;Inductance;Resonance;Capacitors
This paper presents a novel proposal of developing converter output voltage waveforms and novel converter topologies. The main idea is based on the assumption that the total converter output space vector is composed of two orthogonal space vectors. Two basic proposals are discussed. The first one is related to a converter built of two standard inverters: a main inverter (MI) and an auxiliary one. The converter output voltage space vector is composed of two orthogonal vectors generated by the respective inverters. The total power of the auxiliary inverter does not exceed 20% of the MI power. Thanks to the presented control method, the harmonic content of the output voltage is significantly reduced. The second proposal is related to a novel converter topology denoted as OVT-IHC. The converter is built of one two-level inverter and three isolated H-bridge circuit units. The structure and its performance are also discussed in the paper. The converter in question is able to generate 133 different output space vectors and permits achievement of a stepped adjustment of the RMS output voltage. Both topologies presented in the paper indicate some characteristics and advantages of multilevel inverters. The converters acting on the basis of the orthogonal vectors idea possess promising properties and are suitable to applications in medium-power converters. The paper presents main features and contribution to the theory. | A novel orthogonal-vectors-based topology of multilevel inverters |  | Pulse width modulation inverters;Pulse width modulation;Voltage control;Proposals;Circuit topology;Power generation;Power semiconductor switches;Switching loss;Switching frequency;Total harmonic distortion
This paper presents a method for designing the control loop for DC-to-DC power converters when uncertainties exist in the AC characteristics of the converter's load. In the proposed method, a converter is initially considered as a stand-alone module feeding a current sink load and the control loop of the converter is then designed in a way that maximizes the robustness of the converter's closed-loop performance against the unknown AC dynamics of a potential load. As a result, the proposed control design method can provide the predictable closed-loop performance for a converter when it is loaded with an actual load whose AC characteristics are unknown in advance. | Designing control loop for DC-to-DC converters loaded with unknown AC dynamics |  | DC-DC power converters;Design methodology;Pulse width modulation;Switches;Control design;Pulse width modulation converters;Uncertainty;Robust control;Circuits
This paper describes an efficient method to teach analysis and simulation of power electronic converters to undergraduate students, using system level nonlinear state-space models. System-level modeling of power electronic converters reproduces only the ideal switching behavior of the semiconductors and is a useful concept for the numerical simulation of power converters, since simulations present no convergence problems and require little computational time. Switched state-space models, programmed in the MATLAB/SIMULINK software package, can be advantageously used to simulate power converters at the system level and also to design and study their controllers. Switched state-space nonlinear models should be obtained using a theoretical framework suitable for the enhanced control of variable structure power systems. Since the method is inherently nonlinear, no approximated linear models are needed; and since state-space models are used, modern control techniques (sliding mode, neural networks, fuzzy logic) for power converters can easily be used. This paper summarizes the proposed methodology and gives some examples. | Teaching nonlinear modeling, simulation, and control of electronic power converters using MATLAB/SIMULINK |  | DC-DC power conversion;AC-DC power conversion;Pulse width modulated power converters;Power engineering education;Computer aided instruction
This paper presents a study of the performance of high-voltage Si and 4H-SiC diodes in a DC-DC buck converter. Device operation in both hard- and zero-voltage switching conditions is presented with the help of measurements and two-dimensional (2-D) mixed device-circuit simulations. Experimental results show that SiC PiN diodes have a strong potential for use in high-speed high-voltage power electronics applications operating at high temperature. A combination of low excess carrier concentration and low carrier lifetime results in superior switching performance of the 4H-SiC diode over ultrafast Si diodes. Soft switching is shown to minimize the switching loss and allow operation at higher switching frequencies using Si diodes. The power loss of 4H-SiC diodes is dominated by conduction loss. Consequently, soft-switching techniques result in a marginal reduction in power loss. However, the low overall power loss implies that SiC diodes can be used at very high switching frequencies even in hard-switching configurations. | Characterization of hard- and soft-switching performance of high-voltage Si and 4H-SiC PiN diodes |  | Silicon;Silicon compounds;p-i-n diodes;Power semiconductor diodes;Power semiconductor switches;Charge carrier density;Losses;DC-DC power conversion;Semiconductor device modeling
A wide-band radio-frequency (RF) front-end is designed with a balanced combined low-noise amplifier and a switching mixer (a low-noise converter) in an RF Si-bipolar process with an f/sub T/ of 25 GHz. The circuit achieves 20-dB conversion gain, higher than -4.5-dBm RF-to-IF IIP/sub 3/ (+15.5-dBm OIP/sub 3/) and less than 3.8-dB double-side-band noise figure in 900-MHz (e.g., GSM) and 1.9-GHz (e.g., WCDMA) frequency bands. The -1-dB compression point is -20 dBm at 13-mA DC current consumption from a single 5-V supply. The local-oscillator leakage to the input is less than -56 dBm in the 900-MHz band and less than -63 dBm in the 1.9-GHz band. The -3-dB bandwidth of the amplifier is larger than 3 GHz and a wide-band matching at the input with -10 to -41-dB S/sub 11/ is achieved in the frequency bands of interest by applying a dual-loop wide-band active feedback. The die area is 0.69 /spl times/ 0.9 mm/sup 2/. The circuit is suitable for area-efficient multiband multistandard low-IF receivers. | A wide-band RF front-end for multiband multistandard high-linearity low-IF wireless receivers |  | Wideband;Radio frequency;Circuits;Low-noise amplifiers;Switching converters;Noise figure;GSM;Multiaccess communication;Frequency conversion;Bandwidth
A simple model for a thyristor driven DC motor is rigorously established. The derivation is based on the machine equations and on the definition of a pseudoinstantaneous mean-value function. The influence of the converter on the voltage applied to the DC motor is considered. The final model includes all significant effects, has the same structure for continuous and discontinuous current conduction modes, and allows simple control synthesis. The model is compared to the classical model of a DC motor, and the differences are highlighted. It is shown that, with the proposed model, it it easy to understand the influence of a thyristor converter on the dynamic performance of a DC motor, and, therefore, it has a significant educational aspect. A dual-mode adaptive current controller is designed using this model. Experimental and simulation results are compared to validate the work.&lt;<ETX>&gt;</ETX> | A simple model for a thyristor-driven DC motor considering continuous and discontinuous current modes |  | DC motors;Voltage;Thyristors;Steady-state;Bridge circuits;Torque;Power supplies;Friction;Transducers;Proportional control
This work investigates the use of prior knowledge in the parameter estimation of NARMAX polynomial models. The problem of parameter estimation is then formulated in such a way that the estimated models have specified features. This formulation results in a constrained optimization problem, which is solved using the ellipsoid algorithm. This technique is applied to a real DC-DC buck converter. In this system, the static relation is known from the theory but identification data are located over a rather narrow range around an operating point. Although obtained from dynamical data, the models provide good approximation to the nonlinear static function. | Using steady-state prior knowledge to constrain parameter estimates in nonlinear system identification |  | Steady-state;Parameter estimation;Nonlinear systems;Polynomials;Stability;Constraint optimization;Ellipsoids;Buck converters;Least squares approximation;Yield estimation
| AC-DC difference relationships for current shunt and thermal converter combinations |  | Analog-digital conversion;Inductance;Circuits;Equations;Tellurium;Calibration;Resistors;Current measurement;Thermal resistance;Capacitors
| RF-DC differences of thermal voltage converters arising from input connectors |  | Voltage;Connectors;Skin effect;Radio frequency;Conductors;Coaxial components;NIST;Transmission lines;Power transmission lines;Calibration
A variable-speed, constant-frequency (VSCF) power-conversion scheme with a permanent magnet DC (PMDC) brushless generator is proposed. The scheme is completely modeled for steady state by integrating the characteristic equations of the generator, the diode rectifier bridge and the inverter, and the harmonic characteristics for steady-state performance computation. Commutation overlap effects are also included. Key performance characteristics are experimentally verified with a laboratory prototype. The excellent correlation between the predicted and experimental results confirms the validity of the model. For the purpose of filter design, harmonics of the rectified generator voltages are analytically derived. A recommendation for overcoming the low power factor on the utility side at low speeds using the forced-commutated converters is given.&lt;<ETX>&gt;</ETX> | Modeling, simulation, and analysis of variable-speed constant frequency power conversion scheme with a permanent magnet brushless DC generator |  | Analytical models;Power harmonic filters;Steady-state;Magnetic analysis;Converters;Power conversion;Permanent magnets;DC generators;Power generation;Character generation
A high-frequency (HF)-link DC-DC parallel resonant converter (PRC) operating above resonance is analyzed using the state-space approach. The analysis includes the effect of the leakage and magnetizing inductances of the high-frequency transformer. Steady-state solutions are derived and used to obtain the design curves. A method of obtaining an optimum operating point under certain constraints is developed and used as the basis of a simple design procedure. The analysis shows that including an HF transformer introduces a new mode of operation in between the two general steady-state modes. Experimental results obtained with a MOSFET-based PRC for three different transformer turns ratios are presented to support the theory. Efficiencies of about 89% were obtained for 985 W, 115 V, and 230 V output converters, whereas an efficiency of about 86% was obtained for a 15 V, 63 A converter. It was observed that the introduction of the transformer considerably affected the performance, especially in the case of low output voltage and large load current converters.&lt;<ETX>&gt;</ETX> | Analysis and design of a parallel resonant converter including the effect of a high-frequency transformer |  | Resonance;Partial response channels;Hafnium;DC-DC power converters;Resonant inverters;Steady-state;Diodes;Switches;Bridge circuits;Magnetic analysis
A constant-frequency, current-mode, pulse-width modulator (PWM) for switching power converters is presented. The PWM is stable for any value of the duty ration ( delta ) and is suitable for operation in one to four quadrants of the output current-voltage plane. The control system can be used with most DC-DC power-converter topologies. Due to its unique properties of delta range stability and four-quadrant operation, the control process is particularly useful in DC-AC conversion. The process is clearly advantageous compared to the other current-mode control method, the bang-bang process. It has all the advantages inherent to constant-frequency operation, including the possibility of paralleling different converters without low-frequency beating and the suppression of low-frequency subharmonics in DC-AC conversion.&lt;<ETX>&gt;</ETX> | New constant-frequency current-mode control for power converters, stable for all values of duty ratio, and usable in all four quadrants |  | Clocks;Pulse width modulation;Pulse width modulation converters;Switching converters;Process control;Switches;Frequency conversion;Stability;Pulse modulation;Frequency synchronization
The analysis and design of a high-frequency forward DC/DC power converter topology with transformer flux balancing capability is presented. The converter utilizes a main switch for load current commutation and an auxiliary switch for transformer flux balancing. Moreover, the converter topology provides the means to recover the energy associated with the parasitic inductances of the circuit components, thus yielding high efficiency and allowing for high operating frequencies. Experimental results for a 1 kW, 20 kHz prototype unit are presented.&lt;<ETX>&gt;</ETX> | A high-frequency forward DC/DC converter topology with transformer flux balancing capability |  | DC-DC power converters;Switches;Voltage;Capacitors;Circuit topology;Hafnium;Switching converters;Circuit faults;Magnetic flux;Magnetic switching
The DC analysis of a series-resonant converter operating above resonant frequency is presented. The results are used to analyze the current form factor and its effect on the efficiency. The selection of the switching frequency to maximize the efficiency is considered. The derived expressions are generalized and can be applied to calculations in any of the switching modes for a series-resonant circuit. For switching frequencies higher than the resonant frequency, an area of more efficient operation is indicated which will aid in the design of this class of converters and power supplies. It is pointed out that (especially for power MOSFETs where ohmic losses dominate) it is more attractive to select switching frequencies that are higher than the resonant frequency because of the possibility of nondissipative snubbers. Slowing down the rise of the gate voltage and, hence, the slow decrease of ON resistance during turn-on is also not a drawback to high-frequency switching. Because of this safer operation, the standard intrinsic diode of the power MOSFET could be used at high frequencies instead of the more expensive FREDFET.&lt;<ETX>&gt;</ETX> | Efficient resonant power conversion |  | Resonance;Power conversion;Resonant frequency;Switching frequency;MOSFETs;Switching circuits;Switching converters;Power supplies;Snubbers;Voltage
The analysis and design of a high-frequency two-switch forward converter topology with transformer flux balancing and extended duty cycle capability are presented. To improve converter performance, an auxiliary circuit connected in parallel with each power switch is proposed. This auxiliary circuit uses a low-power switch or a nonlinear resistor connected in series with a capacitor. As a result, the DC component of the magnetizing current is minimized, and the converter provides the means of recovering the energy associated with the parasitic inductances of the circuit components. Thus, higher than usual efficiency and higher operating frequencies are obtained. Experimental results are presented for a 4 kW, 40 kHz prototype unit.&lt;<ETX>&gt;</ETX> | A high-frequency two-switch forward converter with optimized performance |  | Switches;Circuit topology;Switching converters;Switching circuits;Resistors;Switched capacitor circuits;Magnetic flux;Magnetic circuits;Frequency;Prototypes
The control of switching DC-DC converters is reviewed. It is regarded as a general linear quadratic regulator (LQR) problem, and an innovative optimal and robust digital controller is proposed. The control strategy adopted can achieve good regulation, rejection of modest disturbances, and the ability to cater to switching converters with RHP zeros. This controller design is a general approach that is applicable to all PWM-type DC-DC converters with their circuit topologies known or unknown. Modern CAD techniques are used to reach the final control law. Application to a published Cuk converter is used as an example, and the performance is evaluated.&lt;<ETX>&gt;</ETX> | The control of switching DC-DC converters-a general LWR problem |  | DC-DC power converters;Switching converters;Regulators;Robust control;Optimal control;Digital control;Pulse width modulation;Pulse width modulation converters;Circuit topology;Design automation
One unique feature in parallel three-phase converters is a potential zero-sequence circulating current. To avoid the circulating current, most present technology uses an isolation approach, such as transformers or separate power supplies. This paper proposes a parallel system where individual converters connect both AC and DC sides directly without additional passive components to reduce size and cost of the overall parallel system. In this case, the control of the circulating current becomes an important objective in the converter design. This paper: (1) develops an averaged model of the parallel converters based on a phase-leg averaging technique; (2) a zero-sequence model is then developed to predict the dynamics of the zero-sequence current; (3) based on the zero-sequence model, this paper introduces a new control variable, which is associated with space-vector modulation; (4) a strong zero-sequence current control loop is designed to suppress the circulating current; and (5) simulation and experimental results validate the developed model and the proposed control scheme. | Control of circulating current in two parallel three-phase boost rectifiers |  | Rectifiers;Predictive models;Transformers;Power supplies;Impedance;Isolation technology;Analog-digital conversion;Costs;Phase modulation;Current control
In general, three-phase PWM AC/DC power converters have been implemented in the synchronous frame model to eliminate steady state errors effectively and to obtain fast transient response characteristics. However, controllers designed in such way would have input current harmonics and DC-link voltage ripples under the unbalanced input voltage conditions due to the assumption of the balanced input voltage conditions. This paper describes a new control scheme to minimize harmonic distortions of the input current and DC-link voltage in the converter under the unbalanced input voltage. conditions. The synchronous frame input voltage, which is considered as the input side back-EMF component, is regulated pertinently according to the input voltage conditions. The current command is selected to eliminate the reactive power and the second order harmonic component of active power. In this case, the analysis of the input voltage is implemented in the synchronous frame without detecting the phase angle and magnitude of each phase voltage. The proposed control scheme is simple and effectively minimizing the harmonic distortions in the input and output system under the unbalanced input voltage conditions. | New control scheme of three-phase PWM AC/DC converter without phase angle detection under the unbalanced input voltage conditions |  | Voltage control;Pulse width modulation;Pulse width modulation converters;DC-DC power converters;Phase detection;Harmonic distortion;Analog-digital conversion;Steady-state;Transient response;Reactive power
The analysis and design of a zero voltage switching (ZVS) full bridge DC/DC power converter topology is presented in this paper. The converter topology presented here employs an asymmetrical auxiliary circuit consisting of a few passive components. With this auxiliary circuit, the full bridge converter can achieve ZVS independent of line and load conditions. The operating principle of the circuit is demonstrated, and the steady state analysis is performed. Based on the analysis, a criterion for optimal design is given. Experiment and simulation on a 350-400 V to 55 V, 500 W prototype converter operated at 100 kHz verify the design and show an overall efficiency of greater than 97% at full load. | Analysis and design considerations of a load and line independent zero voltage switching full bridge DC/DC converter topology |  | Zero voltage switching;Bridge circuits;DC-DC power converters;Circuit topology;Independent component analysis;Switching converters;Steady-state;Performance analysis;Circuit simulation;Virtual prototyping
A soft switching boost converter with zero-voltage transition (ZVT) main switch using zero-voltage switching (ZVS) auxiliary switches is proposed. Various operating intervals of the converter are presented and analyzed. Design considerations are discussed. A design example with experimental results obtained from a 300-W, 250-kHz, 300-V output DC-DC converter is presented. A modified gating scheme to utilize the auxiliary switch in the main power processing is discussed. A 600-W, 100-kHz, 380 V output, 90-250 V AC, power factor corrected, AC-to-DC, boost converter with the modified gating scheme is presented. Results show that the main switch maintains ZVT while auxiliary switches retain ZVS for the complete specified line and load conditions. Parasitic oscillations existing in the converters proposed in the literature are completely removed. | A zero-voltage transition boost converter using a zero-voltage switching auxiliary circuit |  | Switching converters;Zero voltage switching;Switches;Pulse width modulation converters;Switching circuits;Snubbers;Inductors;Pulse width modulation;Capacitors;Resonance
This paper describes an approach to harvesting electrical energy from a mechanically excited piezoelectric element. A vibrating piezoelectric device differs from a typical electrical power source in that it has a capacitive rather than inductive source impedance, and may be driven by mechanical vibrations of varying amplitude. An analytical expression for the optimal power flow from a rectified piezoelectric device is derived, and an "energy harvesting" circuit is proposed which can achieve this optimal power flow. The harvesting circuit consists of an AC-DC rectifier with an output capacitor, an electrochemical battery, and a switch-mode DC-DC converter that controls the energy flow into the battery. An adaptive control technique for the DC-DC converter is used to continuously implement the optimal power transfer theory and maximize the power stored by the battery. Experimental results reveal that use of the adaptive DC-DC converter increases power transfer by over 400% as compared to when the DC-DC converter is not used. | Adaptive piezoelectric energy harvesting circuit for wireless remote power supply |  | Power supplies;DC-DC power converters;Batteries;Piezoelectric devices;Load flow;Impedance;Vibrations;Rectifiers;Switched capacitor circuits;Switching circuits
A challenging problem in the design of boost converters operating in continuous-conduction mode is posed by the dynamically shifting right-half-plane (RHP) zero in the converter's small-signal control-to-output transfer function. The paper proposes a novel tri-state boost converter without such a zero in the transfer function. The additional degree of freedom introduced in the converter in the form of a freewheeling interval has been exploited through an easy control technique to achieve this elimination. The absence of the RHP zero allows the control scheme to achieve larger bandwidth under closed-loop conditions, resulting in fast response. Analytical, simulation and experimental results of the tri-state boost converter have been presented and compared with those of the classical boost converter both under open-loop and under closed-loop operating conditions. The results clearly demonstrate the superior dynamic performance of the proposed converter. The proposed converter can be used in applications wherever fast-response boost action is needed. | A novel tri-state boost converter with fast dynamics |  | Inductors;Paramagnetic resonance;Transfer functions;Bandwidth;Switching frequency;Capacitors;Voltage;Predictive models;Open loop systems;Analytical models
In this paper, based on the switching cell approach, a unified steady state analysis for families of soft-switching DC-DC converters with complete unified design equations will be presented. The concept of the unified approach and step by step procedure for a generalized process are discussed and applied to selected soft-switching families such as zero-voltage-switching (ZVS) and zero-current-switching (ZCS)-quasi-resonant converter families, ZVS-clamped voltage quasi-square-wave (QSW) family, ZCS-clamped-current (CC) QSW family, and zero-voltage-transition and zero-current-transition pulse-width modulation families. Also, it has been noted that all the analyzed families have one generalized transformation table. The basic unified equations are summarized and the cell-to-cell comparison will be introduced. It will be shown that the unified analysis leads to several advantages such as improving the computer-aided analysis and design, simplified mathematical modeling, and giving more insight into the converter-cell operation. | Unified steady-state analysis of soft-switching DC-DC converters |  | Steady-state;DC-DC power converters;Equations;Pulse width modulation converters;Switching converters;Zero voltage switching;Zero current switching;Pulse modulation;Computer aided analysis;Mathematical model
This work describes a novel method in improving the input current total harmonic distortion (THD) as well as the power factor of a three-phase suppressed-link rectifier-inverter circuit. This proposed method makes use of only three bi-directional low power static switches with a relatively simple gating circuit. This paper illustrates how the proposed method is superior in reducing the input current THD of a rectifier-inverter set to about 5%, which is in line with the requirements of IEEE standard 519-1992. This is accomplished without the use of any filter or complex wave shaping techniques. A delta-modulated (DM) voltage source inverter (VSI) with proportional integrator forms the output stage of the converter. It helps to provide constant volts per hertz operation without the need for additional feedback circuitry and complexity. Moreover, this novel DM technique also helps to provide a smooth transition from the pulse width modulation (PWM) to square wave, hence allowing full utilization of the DC bus voltage. | A novel suppressed-link rectifier-inverter topology with near unity power factor |  | Reactive power;Pulse width modulation;Delta modulation;Voltage;Circuit topology;Total harmonic distortion;Bidirectional control;Switching circuits;Switches;Filters
The use of six-phase induction motor for industrial drives presents several advantages over the conventional three-phase drive such as improved reliability magnetic flux harmonic reduction, torque pulsations minimization, and reduction on the power ratings for the static converter. For these reasons, six-phase induction motors are beginning to be a widely acceptable alternative in high power applications. A typical construction of such drives includes an induction machine with a dual three-phase connection, where two three-phase groups are spatially shifted 30 electrical degrees, a six-leg inverter, and a control circuit. By controlling the machine's phase currents, harmonic elimination and torque-ripple reduction techniques could be implemented. This paper describes a technique of injecting third harmonic zero sequence current components in the phase currents, which greatly improves the machine torque density. Analytical, finite-element, and experimental results are presented to show the system operation and to demonstrate the improvement on the torque density. | Torque density improvement in a six-phase induction motor with third harmonic current injection |  | Induction motors;Magnetic flux;Power system harmonics;Minimization;Static power converters;Torque converters;Induction machines;Inverters;Circuits;Torque control
Three-phase pulsewidth-modulated (PWM) boost-buck rectifiers with power-regenerating capability are investigated. The converters under consideration are capable of: (1) both voltage step-up and step-down; (2) bidirectional power processing; and (3) almost unity-power-factor operation with nearly sinusoidal AC current. Expected advantages are: (1) applicability to lower voltage applications, e.g., direct retrofit to replace diode or thyristor rectifiers; (2) switching loss reduction in the inverter load; (3) low-order harmonic control in the inverter load output voltage; (4) blanking time effect mitigation in the inverter load; and (5) a modest level of voltage sag/swell compensation. In this paper, firstly, a step-by-step power stage derivation process is described. Then, taking the Cuk-Cuk realization as an example, its operating principle and modulation scheme are described. A steady-state model and dynamic model for controller design are also described. Representative results of circuit simulations and hardware experiments are presented. Through these procedures, the feasibility of the presented three-phase PWM boost-buck rectifier with power-regenerating capability is demonstrated. | Three-phase PWM boost-buck rectifiers with power-regenerating capability |  | Pulse width modulation;Rectifiers;Pulse width modulation inverters;Voltage fluctuations;Space vector pulse width modulation;Diodes;Thyristors;Switching loss;Voltage control;Blanking
A new six-phase 2.4-MVA soft-switched medium-voltage drive system utilizing series-stacked modules with low-voltage devices has been developed. The drive system combines a new soft-switched DC-DC converter with resonant DC-link inverter technology to deliver extremely low total harmoic distortion sinusoidal output, high power density, and high efficiency. The series-stacked configuration with the associated single-phase loading lead to unique power and control design challenges. Device selection, control of parasitic elements, sensing methods for converter control, custom magnetic component design, and clamping techniques have lead to a substantial improvement in device voltage utilization. The DC-DC converter controls must regulate the intermediate DC-bus voltage under single-phase loading while balancing transformer excitation and maintaining zero-voltage switching, among other tasks. Proper control of the resonant DC-link inverter requires the selection and tuning of the appropriate modulator and understanding its effect on the power circuit ratings. | Design considerations for a soft-switched modular 2.4-MVA medium-voltage drive |  | Medium voltage;Magnetic resonance;Voltage control;DC-DC power converters;Inverters;Zero voltage switching;Drives;Control design;Magnetic devices;Clamps
This paper describes the application of a single-stage unity-power-factor buck-type pulsewidth modulation (PWM) rectifier to medium- and high-power variable-speed dc motor drives. The advantages of the developed system are low harmonic distortion in AC supply currents (complying with IEEE Std. 519 and IEC 555), nearly unity power factor over a wide operating shaft speed range, and nearly level armature current and voltage waveforms. These properties of output voltage and current quantities of the converter eliminate entirely any failure risk in current commutation even for oldest motor designs, and further motor problems such as accelerated aging in motor insulation, and mechanical failure due to circulating bearing currents. The design criteria and operating features and characteristics of the buck-type PWM rectifier employed in a unity-power-factor DC motor drive are discussed in the paper. The performance of the resulting system has been tested on 25-65-kW 100-150-A 10-20-kHz DC motor drives, used in various processes of an iron and steel plant. | A unity-power-factor buck-type PWM rectifier for medium/high-power DC motor drive applications |  | Pulse width modulation;Rectifiers;DC motors;Voltage;Space vector pulse width modulation;Harmonic distortion;Current supplies;IEC standards;Reactive power;Shafts
The low-pass filter (LPF) is a fundamental component of many power electronic systems, for example, the output filters of DC-to-DC converters. The volume of the two components that constitute the LPF contribute a majority of the final system's volume, thus affecting the overall power density of the system. To be able to reach the high power densities that are required nowadays, the packaging of these components needs to be addressed. A new packaging approach is considered where the main criteria is to increase the packaging density of the LPF. The filter is considered volumetrically, and the minimum possible volume is derived. The construction and losses of such a filter are also discussed. | A volumetric optimization of a low-pass filter |  | Low pass filters;Power electronics;DC-DC power converters;Electronic packaging thermal management;Industry Applications Society;Magnetic separation;Manufacturing;Integrated circuit interconnections;Power system interconnection
A study is presented of the optimal operating parameters of a system comprising a photovoltaic solar array and a DC electromechanical energy converter (motor) driving a mechanical load. The analysis and design procedure includes the addition of a variable DC-DC matching transformer placed between the array and the motor. It is responsible for adjusting the load curve seen by the array to coincide with its maximum power point. The model takes into consideration the effect of different temperature as well as isolation profiles along the year. The analysis procedure guides the design of DC motors as well as variable DC transformers especially suited to be operated in conjunction with PV arrays. The procedure determines optimal motor constants which lead to an improved overall design in terms of maximizing the total annual gross mechanical energy delivered to a load of a given torque-speed characteristic.&lt;<ETX>&gt;</ETX> | Optimal design parameters for a PV array coupled to a DC motor via a DC-DC transformer |  | Couplings;DC motors;Scanning probe microscopy;Temperature;Induction motors;Power engineering and energy;Mechanical energy;Photovoltaic systems;Photovoltaic cells;Batteries
Multicell power converters were introduced ten years ago. This paper summarizes the main results obtained through the research done on these converters over this period: topology and derivation of multicell choppers and voltage-source inverters; harmonics cancellation; open-loop modulation techniques; self-balancing understanding; and optimization. During this same period, industrial products using this technique have been developed and the corresponding know-how has contributed to the field in various ways, such as modular design, low inductance busbars, specific drivers, etc. | Multicell converters: basic concepts and industry applications |  | Industry applications;Voltage;Costs;Power system harmonics;Insulated gate bipolar transistors;Insulation;Inverters;Power electronics;Conductors;Thyristors
In three-level neutral-point-clamped voltage-source inverters, proper modulation allows the average voltages of the DC-link capacitors to be kept at one-half the level of the DC-link voltage. However, in some operating conditions, a low-frequency ripple appears in the neutral-point potential and its frequency is three times that of the output voltages. As a result, the output voltages also have low-frequency distortion, which includes even and odd multiples of the fundamental. In this paper, a new space-vector pulsewidth-modulation strategy is presented to avoid that low-frequency output voltage distortion. This modulation method tries to balance the voltages of the capacitors by using only three vectors per modulation cycle. The duty ratios are directly calculated from the space-vector diagram, even when balance is not achieved. For all cases, the result is a balanced set of three AC output voltages. Some simulated and experimental results are given to validate the method. | New feedforward space-vector PWM method to obtain balanced AC output voltages in a three-level neutral-point-clamped converter |  | Space vector pulse width modulation;Voltage;Pulse width modulation inverters;Capacitors;Frequency;Power electronics;Power engineering and energy;Pulse width modulation;Pulse width modulation converters;Bridge circuits
Modulation strategies for multilevel inverters have typically focused on synthesizing a desired set of three phase sinusoidal voltage waveforms using a fixed number of DC voltage levels. This results in the average current injection and hence the net power drawn from the multiple DC bus terminals to be unmatched and time varying. Subsequently, the DC-bus voltages are unregulated, requiring corrective control action to incorporated. In this paper, the principle of reciprocity transposition in introduced as a means for modeling the DC-bus current injection simultaneously as the modulation strategy is formulated. Furthermore, a new sinusoidal pulsewidth-modulation strategy that features constant and controllable current injection at the DC-bus terminals while maintaining output voltage waveform quality is introduced. The proposed strategy is general enough to be applied to converters with an even number of levels and an odd number of levels. Analytical results comparing the performance of the proposed modulator with a conventional multiple carrier modulator are presented for example multilevel converters with four and five levels. Computer simulation results verifying the analytical results are presented for a four-level converter. | Reciprocity-transposition-based sinusoidal pulsewidth modulation for diode-clamped multilevel converters |  | Space vector pulse width modulation;Pulse modulation;Semiconductor diodes;Pulse width modulation converters;Voltage control;Stress;Pulse inverters;Pulse width modulation inverters;Phase modulation;Performance analysis
This paper presents a novel DC-AC converter for applications in the area of distributed energy generation systems, e.g., solar power systems, fuel-cell power systems in combination with supercapacitor or battery energy storage. The proposed converter is realized using an isolated multicell topology where the total AC output of the system is formed by series connection of several full-bridge converter stages. The DC links of the full bridges are supplied by individual DC-DC isolation stages which are arranged in parallel concerning the dc input of the. total system. Therefore, all switching cells of the proposed converter can be equipped with modern low-voltage high-current power MOSFETs, which results in an improved efficiency as compared to conventional isolated DC-AC converters. Furthermore, the cells are operated in an interleaved pulsewidth-modulation mode which, in connection with the low voltage level of each cell, significantly reduces the filtering effort on the AC output of the overall system. The paper describes the operating principle, analyzes the fundamental relationships which are relevant for component selection, and presents a specific circuit design. Finally, measurements taken from a 2-kW laboratory model are presented. | A novel multicell DC-AC converter for applications in renewable energy systems |  | Renewable energy resources;Switching converters;Distributed power generation;Power generation;Solar power generation;Solar energy;Power systems;Supercapacitors;Batteries;Energy storage
This paper presents transformerless multilevel converters as an application for high-power hybrid electric vehicle (HEV) motor drives. Multilevel converters: (1) can generate near-sinusoidal voltages with only fundamental frequency switching; (2) have almost no electromagnetic interference or common-mode voltage; and (3) make an HEV more accessible/safer and open wiring possible for most of an HEV's power system. The cascade inverter is a natural fit for large automotive hybrid electric drives because it uses several levels of DC voltage sources, which would be available from batteries, ultracapacitors, or fuel cells. Simulation and experimental results show how to operate this converter in order to maintain equal charge/discharge rates from the DC sources (batteries, capacitors, or fuel cells) in an HEV. | Charge balance control schemes for cascade multilevel converter in hybrid electric vehicles |  | Hybrid electric vehicles;Hybrid power systems;Power system simulation;Batteries;Fuel cells;Motor drives;Switching converters;Power generation;Frequency conversion;Electromagnetic interference
A highly dynamic control scheme with very low torque ripple-direct self control (DSC) with torque hysteresis control-for very high-power medium-voltage induction motor drives fed by a double three-level inverter (D3LI) is presented. In this arrangement, two three-level inverters that are connected in parallel at their DC sides are feeding the open motor windings. The DSC, well known from two- and three-level inverters, is adapted to the D3LI and optimized for a minimum torque ripple. An 18-corner trajectory is chosen for the stator flux of the induction machine since it is approaching the ideal circle much better than the hexagon known from DSC for two-level inverters, without any detriment to the torque ripple. The machine and inverter control are explained and the proposed torque quality and dynamics are verified by measurements on a 180-kW laboratory drive. | Direct self control with minimum torque ripple and high dynamics for a double three-level GTO inverter drive |  | Torque control;Inverters;Medium voltage;Induction motor drives;DC motors;Hysteresis motors;Stators;Induction machines;Torque measurement;Laboratories
This paper compares four power converter topologies for the implementation of flexible AC transmission system (FACTS) controllers: three multilevel topologies (multipoint clamped (MPC), chain, and nested cell) and the well-established multipulse topology. In keeping with the need to implement very-high-power inverters, switching frequency is restricted to line frequency. The study addresses device count, DC filter ratings, restrictions on voltage control, active power transfer through the DC link, and balancing of DC-link voltages. Emphasis is placed on capacitor sizing because of its impact on the cost and size of the FACTS controller. A method for the dimensioning the DC capacitor filter is presented. It is found that the chain converter is attractive for the implementation of a static compensator or a static synchronous series compensator. The MPC converter is attractive for the implementation of a unified power flow controller or an interline power flow controller, but a special arrangement is required to overcome the limitations on voltage control. | A comparison of high-power converter topologies for the implementation of FACTS controllers |  | Topology;Voltage control;Flexible AC transmission systems;Active filters;Capacitors;Load flow;Control systems;Inverters;Switching frequency;Costs
A high dynamic control system for the Alspa VDM 7000 medium-voltage drive was implemented, which provides fast torque response times of a few milliseconds despite the typically low switching frequency of gate-turn-off thyristors which is necessary to achieve high efficiency. The drive system consists of a three-level voltage-source converter with active front end and a synchronous motor. The drive has most recently been applied to a main strip mill. It provides a maximum of 8.3-MW mechanical power with a rated motor voltage of 3 kV. Besides motor torque as the main control objective, the control system has to comply with a number of additional objectives and constraints like DC-link voltage regulation and balancing, current and torque harmonics, motor flux, and excitation. | High dynamic control of a three-level voltage-source-converter drive for a main strip mill |  | Voltage control;Strips;Milling machines;Synchronous motors;Torque control;Control systems;Medium voltage;Delay;Switching frequency;Thyristors
This paper presents a very new drive system used to transport ore from the mine down to the concentrator plant in the copper mine "Los Pelambres". Eight 2500-kW motors are driven by three-level inverters with gate-turn-off thyristors (GTOs). A three-level active front end is used at the input side of each inverter. A GTO chopper is used to provide controlled electrical braking in case of line loss. The paper presents the requirements and alternatives for the drive system and the control strategies for the converters and the belt. A novel application of the selective harmonic elimination method is used to reduce the input current harmonics. Special attention is dedicated to the interaction with the electrical network. The most relevant features of the system are: (1) fuseless operation; (2) adjustable power factor; (3) reduced input current harmonics; (4) smooth transition between motoring and regenerating modes; and (5) 15 MW of regenerated power with more than six months of successful operation. | Novel 20-MW downhill conveyor system using three-level converters |  | Belts;Inverters;Ores;Control systems;Copper;Thyristors;Induction generators;Power generation;Torque control;Choppers
Stochastic logic is based on digital processing of a random pulse stream, where the information is codified as the probability of a high level in a finite sequence. This binary pulse sequence can be digitally processed exploiting the similarity between Boolean algebra and statistical algebra. Given a random pulse sequence, any Boolean operation among individual pulses will correspond to an algebraic expression among the variables represented by their respective average pulse rates. Subsequently, this pulse stream can be digitally processed to perform analog operations. In this paper, we propose a stochastic approach to the digital implementation of complex controllers using programmable devices as an alternative to traditional digital signal processors. As an example, a practical realization of nonlinear dissipative controllers for a series resonant converter is presented. | Digital stochastic realization of complex analog controllers |  | Stochastic processes;Random number generation;Stochastic resonance;Arithmetic;Field programmable analog arrays;Logic;Probability;Very large scale integration;Analog integrated circuits;Boolean algebra
The conventional high-frequency phase-shifted zero-voltage-switching (ZVS) full-bridge DC/DC converter has a disadvantage, in that a circulating current flows through transformer and switching devices during the freewheeling interval. Due to this circulating current, RMS current stress, conduction losses of the transformer and switching devices are increased. To alleviate this problem, this paper proposes an improved zero-voltage zero-current switching (ZVZCS) phase-shifted full-bridge (FB) DC/DC converter with a modified energy-recovery snubber (ERS) attached at the secondary side of transformer. Also, the small signal model of the proposed ZVZCS FB DC/DC converter is derived by incorporating the effects introduced by a transformer leakage inductance and an ERS to achieve ZVZCS. Both analysis and experiment are performed to verify the proposed topology by implementing a 7-kW (120 VDC, 58 A) 30-kHz insulated-gate-bipolar-transistor-based experimental circuit. | A ZVZCS PWM FB DC/DC converter using a modified energy-recovery snubber |  | Pulse width modulation;Pulse width modulation converters;DC-DC power converters;Snubbers;Power transformer insulation;Zero voltage switching;Stress;Zero current switching;Inductance;Performance analysis
Uncertainty models for the three basic switch-mode converters: buck, boost, and buck-boost are given in this paper. The resulting models are represented by linear fractional transformations with structured dynamic uncertainties. Uncertainties are assumed for the load resistance R=R/sub O/(1+/spl delta//sub R/), inductance L=L/sub O/(1+/spl delta//sub L/), and capacitance C=C/sub O/(1+/spl delta//sub C/). The interest in these models is clearly motivated by the need to have models for switch-mode DC-DC converters that are compatible with robust control analysis, which require a model structure consisting of a nominal model and a norm-bounded modeling uncertainty. Therefore, robust stability analysis can be realized using standard /spl mu/-tools. At the end of the paper, an illustrative example is given which shows the simplicity of the procedure. | Robust stability analysis for current-programmed regulators |  | Robust stability;Regulators;Uncertainty;Switching converters;Robust control;Sliding mode control;Inductance;Capacitance;Process design;Uncertain systems
The design and construction of a low-power low-cost power supply capable of charging an energy storage capacitor from a 120-V AC source and capable of power-factor correction (PFC) is presented. The load that is generally connected to a capacitor-charging power supply (CCPS) is a pulsed power load (i.e., laser, cardiac defibrillator, or flash lamp). A flyback converter was incorporated into the CCPS because it is capable of charging a capacitor while maintaining a high power factor. The control system of the CCPS uses peak current control to achieve PFC and is implemented using standard "off-the-shelf" digital logic components. A 300-V prototype has been constructed and tested. The experimental results show that a high power factor is obtained by the CCPS utilizing a flyback converter and the digital logic control system. | Digital power-factor correction for a capacitor-charging power supply |  | Power supplies;Capacitors;Pulsed power supplies;Reactive power;Control systems;Logic;Energy storage;Optical pulses;Power lasers;Lamps
Enhancement of the overall system dynamic performance of an AC/DC scheme is possible by minor modifications in the HVDC (high-voltage DC) controls. The Chateauguay HVDC scheme comprises two back-to-back converter blocks, each with a rated capacity of 400 MW. It is designed to export power from Quebec to the NYPA (New York Power Authority) system. Some control modifications currently under consideration for the Chateauguay HVDC scheme (which has interconnections to the Beauharnois generators and to the 765 kV intertie to NYPA) are presented. The salient features of such control modifications are discussed using the results of an investigation by digital and analog simulations that demonstrate the achieved improvements. The modifications lead to a remarkable improvement in the damping of AC voltage and tieline power oscillations under heavy loading conditions. Voltage instability following disturbances under very weak AC-system conditions can also be avoided.&lt;<ETX>&gt;</ETX> | Improving the dynamic performance of a complex AC/DC system by HVDC control modifications |  | HVDC transmission;Control systems;Power system dynamics;Power transformers;Power system interconnection;Voltage control;Power system stability;Rectifiers;Inverters;Filters
The author presents the operation and maintenance experience from the Adelanto converter station. The period of operation reported covers from June 7, 1986, to December 31, 1988. The performance of the transmission system, control system, and the thyristor valves are discussed. Reliability and availability data are presented. Operating experience indicates that the Intermountain Power Project (IPP) HVDC (high-voltage DC) transmission system is a reliable transmission path bringing electric power from Utah to Southern California. The IPP HVDC system continues to meet reliability requirements. The initial design of the IPP HVDC transmission system incorporated many improved features based on operating experience of earlier systems, particularly the Pacific HVDC Intertie.&lt;<ETX>&gt;</ETX> | Operating and maintenance experience-Adelanto converter station of the Intermountain Power Project |  | HVDC transmission;Power system reliability;Power transmission lines;Control systems;Thyristors;Valves;Availability;Personnel;Inverters;Maintenance
The effectiveness of providing positive damping of harmonic oscillations by either modifying the AC-system filter characteristics or adding to the rectifier control circuitry are examined. Two alternative measures of controlling harmonic instability are investigated: the use of C-type AC filters, and a simple addition of a harmonic damping circuit in the rectifier converter control. The design of a C-type filter is presented and its effectiveness described. Harmonic damping by controls consists of taking the output from a fast-response DC current transducer, passing it through a filter and a gain, and adding the output to the firing-angle order. Both methods result in stable recovery from faults at both rectifier and inverter terminal busbars for a DC system inherently harmonically unstable.&lt;<ETX>&gt;</ETX> | Controlling harmonic instability of HDVC links connected to weak AC systems |  | Control systems;Power harmonic filters;Power system harmonics;Rectifiers;Circuit faults;Damping;HVDC transmission;Magnetic resonance;Resonant frequency;Surges
The concept of incorporating real-time controls into established computer programs simulating AC/DC systems is introduced. It is shown that a digital real-time control system can be interfaced with a digital simulator of a power system. Through time-transposition, the control is synchronized with the system time-domain solution while operating in packets of real time. The requirements and options for implementing this approach to simulation and recommendations for its application are presented. The specific problems of operating in the different time frames and the computational aspects of scheduling the control and its interface with the system computer simulation are discussed. Implementation with reference to DC converter control is described. Synchronizing and software interface aspects are discussed.&lt;<ETX>&gt;</ETX> | Integration of real-time controls and computer programs for simulation of direct current transmission |  | Power system simulation;Real time systems;Computational modeling;Computer simulation;Control system synthesis;Digital control;Power system control;Power systems;Control systems;Time domain analysis
Four practical multiterminal DC systems are described. Two are already in commercial operation: Nelson River (double-bipole four-terminal), and Sardinia-Corsica-Italy (two-terminal monopolar tapped to become three-terminal). Two others are expansions of existing systems and are under construction: Pacific HVDC (high-voltage DC) Intertie (bipolar four-terminal) and Hydro-Quebec/New England (bipolar five-terminal). All of the systems are able to shift to a stable operating point following a disturbance (e.g., loss of a converter station). Application aspects of each system are presented, with emphasis on the attention required to make each system practical.&lt;<ETX>&gt;</ETX> | Application aspects of multiterminal DC power transmission |  | Power transmission;HVDC transmission;Rectifiers;Inverters;Voltage control;Rivers;Power system planning;Turning;History;Samarium
Short-circuit losses were measured on a 213 MVA single-phase converter transformer at a number of frequencies between 60 Hz and 6 kHz. Using the results of these tests the harmonic losses during AC/DC converter operation were calculated. Variations of harmonic losses with transformer reactance, transformer winding stray loss factor and converter firing angle were studied. Using exponents of the components of harmonic losses with frequency derived from the tests, a table has been developed for determined the magnitude of the harmonic loss during converter operation. The data required to use the table are derived from design calculations and normal load loss test results.&lt;<ETX>&gt;</ETX> | Harmonic load losses in HVDC converter transformers |  | HVDC transmission;Transformers;Circuit testing;Frequency conversion;Frequency measurement;Loss measurement;Phase measurement;IEC standards;Bridge circuits;Capacitors
As AC/DC systems become further integrated, multiple-infeed converter (MIC) systems can be expected to become more common. Different categories of MIC systems are defined, and: (1) the impact of the AC system strength; and (2) the coordination of the reactive power demand of the converters on the dynamic performance of such systems are discussed. Analog or physical simulator study results are presented which provide some insight into the dynamic behavior of one category of such systems. In relation to MIC systems which have a common AC bus or are connected to AC buses which are electrically close to each other, the following conclusions can be drawn: (1) careful evaluation of interactions between converters is necessary since even a remote fault affecting one DC system may affect other DC systems within the MIC system; (2) coordination of reactive powers at the common AC bus is necessary to avoid unnecessary mode shifts; and (3) coordination of the operating and control characteristics (i.e. VDCL characteristics) of converters within a MIC system is essential for satisfactory dynamic behavior of the total system.&lt;<ETX>&gt;</ETX> | Dynamic interactions between HVDC systems connected to AC buses in close proximity |  | HVDC transmission;Microwave integrated circuits;Power harmonic filters;Analog-digital conversion;Power system harmonics;Impedance;Senior members;Circuit simulation;Resonance;DC-DC power converters
A new concept in power convertor design suitable for large current ratings, such as those used in back-to-back HVDC interconnections, is proposed. It consists of a parallel 12-pulse configuration involving two phase-shifted bridges and a thyristor-tapped interphase reactor. The DC ripple present across the interphase reactor is used to derive a current waveform which, when added to the original phase currents, effectively doubles the converter's pulse number. It is shown theoretically and experimentally that the use of DC-ripple reinjection achieves 24-pulse operation from a conventional 12-pulse HVDC converter configuration.&lt;<ETX>&gt;</ETX> | A modified parallel HVDC convertor for 24 pulse operation |  | HVDC transmission;Converters;Voltage;Inductors;Frequency;Circuits;Thyristors;Power & Energy Society;Current supplies;Inverters
The validity of assuming that the fundamental frequency load flow conditions of an AC-DC conversion plant are unaffected by the presence of harmonics is questioned, and an algorithm is derived which is capable of determining the true load flow conditions in the presence of harmonics. The algorithm is unique in its three phase approach to the problem, which is essential if normally unfiltered uncharacteristic harmonics are to be represented. Results of a realistic and relevant test system are used to demonstrate the interaction which exists between the fundamental and harmonic frequencies in the power converter.&lt;<ETX>&gt;</ETX> | Three phase AC-DC load and harmonic flows |  | Converters;Equations;Voltage;Power transmission lines;Impedance;Admittance;Mutual coupling;Power generation;Printing;Frequency domain analysis
A description is presented of the development and selection of DC line, DC converter, and DC control models suitable for studies of multiterminal DC (MTDC) systems with transient stability programs. Features of MTDC systems and relevant characteristics of transient stability programs are discussed, as well as experience with the models. Evidence from the design work undertaken for actual MTDC projects suggests that considerable refinement and customizing of the control are essential to meet performance and reliability goals. The choice of model would then seem to depend on the degree to which the operating strategies and control design have progressed, as well as the ability of the programs being used to accommodate them authentically. An authentic detailed model cannot be achieved before the system is designed, because in addition to DC control refinements specific to that system, it is necessary to know how the DC installation responds to faults.&lt;<ETX>&gt;</ETX> | Considerations for modeling MTDC systems in transient stability programs |  | Stability;Power system modeling;Voltage;Control systems;Power system planning;Load flow;Rectifiers;Inverters;Conductors;Senior members
A novel single-phase AC/DC converter with two pulsewidth modulation (PWM) schemes is proposed to draw a sinusoidal line current with nearly unity power factor, achieve balanced neutral point voltage and regulate the DC bus voltage. With the aid of neutral point clamped scheme, a three-level voltage pattern is generated on the AC side of the proposed rectifier. To track the tine current command derived from a voltage controller and a phase-locked loop circuit, a hysteresis current control scheme is used in the inner loop control. A capacitor voltage compensator is employed to achieve the balanced neutral point voltage. To investigate the effectiveness of the proposed control scheme, the simulation and experimental results based on a laboratory prototype circuit are performed. | Novel single-phase AC/DC converter with two PWM control schemes |  | DC-DC power converters;Pulse width modulation;Pulse width modulation converters;Voltage control;Circuits;Reactive power;AC generators;Rectifiers;Tracking loops;Phase locked loops
Small-signal linear models are presented for variable-frequency constant on-time and variable-frequency constant off-time pulsewidth modulators. Both modulation methods are shown to have leading phase characteristics and nonlinear amplitude responses. The analytical results are validated by numerical simulation results and compared with previously published empirical models. The models are intended for use in analysis and control design of pulsewidth modulated switching power converters. | Small-signal modeling of variable-frequency pulsewidth modulators |  | Space vector pulse width modulation;Pulse modulation;Pulse width modulation;Pulse width modulation converters;Switching converters;DC-DC power converters;Frequency;Phase modulation;Control design;Switches
An application-specific integrated circuit (ASIC) wafer test system has been developed to provide comprehensive production screening of the ATLAS Semiconductor Tracker front-end chip (ABCD3T). The ABCD3T features a 128-channel analog front-end, a digital pipeline, and communication circuitry, clocked at 40 MHz, which is the bunch crossing frequency at the Large Hadron Collider. The tester measures values and tolerance ranges of all critical IC parameters, including dc parameters, electronic noise, time resolution, clock levels, and clock timing. The tester is controlled by a field-programmable gate array (ORCA3T) programmed to issue the input commands to the IC and to interpret the output data. This allows the high-speed wafer-level IC testing necessary to meet the production schedule. To characterize signal amplitudes and phase margins, the tester utilizes pin-driver, delay, and digital-to-analog converter chips, which control the amplitudes and delays of signals sent to the IC under test. Output signals from the IC under test go through window comparator chips to measure their levels. A probe card has been designed specifically to reduce pickup noise that can affect the measurements. The system can operate at frequencies up to 100 MHz to study the speed limits of the digital circuitry before and after radiation damage. Testing requirements and design solutions are presented. | ASIC wafer test system for the ATLAS Semiconductor Tracker front-end chip |  | Application specific integrated circuits;Semiconductor device testing;System testing;Circuit testing;Integrated circuit testing;Clocks;Semiconductor device measurement;Integrated circuit noise;Frequency;Noise measurement
This paper reports a novel driving method for an annular plate-type ultrasonic motor. Instead of the direct current/alternating current (DC/AC) converter type driver using a conventional electromagnetic transformer, a compact disc-type piezoelectric transformer is used to obtain a high voltage output for driving the ultrasonic motor. The piezoelectric transformer is operated in the radial vibration mode at resonance frequency close to the resonance frequency of the ultrasonic motor. Later, it was found that the piezoelectric transformer could drive the ultrasonic motor, even if their resonance frequencies are not exactly the same by incorporating a matching network in the circuit. The maximum speed of the ultrasonic motor obtained by using this driving method is over 300 rpm. It is believed that the results of this study will have impact on the integration and miniaturization of the ultrasonic motor and its driving circuit. | Novel method for driving the ultrasonic motor |  | Phase transformers;AC motors;Resonance;Resonant frequency;RLC circuits;Analog-digital conversion;DC motors;Magnetic noise;Interference;Inverters
The system described incorporates silicon bipolar, thick-film hybrid, and CMOS process technologies. A sampler chip providing filtered pulses to four analog-to-digital converter chips on one thick-film hybrid can provide 8 b of resolution and a 2-Gsample/s sampling rate. A novel sampling process called sample and filter is used to reduce the bandwidth requirements of post-sampling circuitry. Two thick-film hybrids with interleaved sample timing were used to obtain a 4-Gsample/s sample rate, 2-GHz bandwidth, and eight effective bits at DC. The goals for system functionality, resolution, bandwidth, and noise were all met with the initial prototypes of the chips and the thick-film hybrid.&lt;<ETX>&gt;</ETX> | A 4-GHz 8-b ADC system |  | Bandwidth;Sampling methods;Silicon;CMOS process;CMOS technology;Analog-digital conversion;Filters;Timing;Circuit noise;Prototypes
A dual spiral sandwiched thin film inductor with a dimension of 5 mm /spl times/ 5 mm was fabricated by a LIGA-like micromachined process. FeBN magnetic films were used as a core material. The inductance and quality factor value of the inductor were measured approximately 1 /spl mu/H and 4 up to 5 MHz, respectively. Using the FeBN film inductor, a hybrid dc/dc converter (15 mm /spl times/ 12 mm /spl times/ 1.5 mm) was designed and fabricated. The circuit topology of the converter was a zero voltage switching clamp voltage (ZVS-CV) buck converter. An input of 3.6 V was bucked to 2.7 V at a switching frequency of 1.8 MHz. The maximum power was 1.5 W. The measured efficiency of the buck converter reached a maximum value of 80% and kept stable up to 300 mA of load currents at 1.8 MHz. | A megahertz switching DC/DC converter using FeBN thin film inductor |  | DC-DC power converters;Thin film inductors;Magnetic films;Magnetic materials;Zero voltage switching;Buck converters;Spirals;Magnetic cores;Q factor;Inductance measurement
This paper presents the electrical performances of the fabricated microtransformers. Measurements for open-circuit and short-circuit impedance up to a frequency of 100 MHz are presented. The measured results are compared with predictions obtained from models based on an analytical approach. The use of a microtransformer in a 2-MHz dc-dc converter is reported. An efficiency of 40% for a power density of 1.2 W/cm/sup 2/ was measured. | Electrical performance of microtransformers for DC-DC converter applications |  | DC-DC power converters;Transformers;Thin film inductors;Fabrication;Magnetic cores;Silicon;Conducting materials;Frequency;Substrates;Magnetic films
The author describes a design procedure to find the optimum finite-impulse-response (FIR) filter coefficients when the characteristics of the bandpass filter preceding the analog-to-digital (A/D) converter are known. A simulation of direct A/D conversion performance shows the improvement over the filter coefficients designed to minimize the maximum error over a specified band of frequencies. DC cancellation may be added to the process with very little change in the coefficients of the optimum FIR filter or its performance.&lt;<ETX>&gt;</ETX> | An optimum filter for direct A/D conversion |  | Finite impulse response filter;Band pass filters;Analog-digital conversion;Frequency conversion
In recent years there have been increasing demands for the power supplies of microprocessors to supply a high current at a low voltage while maintaining a favorable load response performance. This in turn requires inductors for use as dc-dc converters to have low winding resistance and low inductance. Consequently, these inductors now incorporate many vertical-structure parts due to low production costs. Assuming further miniaturization of electronic equipment and components, however, vertical parts are likely to be adversely affected by the expanding magnetic field that interlinks with the winding region. We performed magnetic field analysis on a new method of decreasing the interlinking magnetic fluxes in the winding region by improving the core structure and winding technique. It was found that, by providing a number of windings on a laterally structured core and by connecting them cumulatively, the magnetic fields induced in the gap areas could be removed from the winding region. This inductor proved to yield an outstanding low-loss performance when used as a dc-dc converter for high-frequency operation. | Thin surface mounting type inductor and its application (high-performance inductor) |  | Inductors;Magnetic fields;DC-DC power converters;Magnetic cores;Power supplies;Microprocessors;Current supplies;Low voltage;Inductance;Production
Novel stress transducers of simple construction are described, which can easily be formed into arrays with a great reduction in interconnections relative to discrete strain gauges. Their frequency response extends to DC, and the arrays lend themselves to measuring distribution of pressure or shear at interfaces between contacting surfaces. The principle of operation is based mainly on the properties of acoustic delay lines made of high magnetostriction materials, in particular amorphous alloys. A sensor site is defined by the crossing of a conductor close to a delay line. A pulsed current in the conductor creates an acoustic pulse in the delay line. Mechanical input to the sensor modulates this excitation. This occurs either by displacement of a passive core or by change in its permeability due to stress. Sensors at different sites along the line can be excited simultaneously, producing pulses which are detected serially. Experimental work showing the response of prototype transducers in which Metglas 2605SC alloy is used both as the delay line and as the stress converter is reported. Aspects of performance including the spatial resolution achievable and design factors relating to applications are discussed.&lt;<ETX>&gt;</ETX> | New mechanical stress transducers based on amorphous alloys |  | Stress;Transducers;Amorphous materials;Delay lines;Conducting materials;Mechanical sensors;Acoustic sensors;Acoustic pulses;Amorphous magnetic materials;Magnetic materials
A method to calculate the resonance current in high-frequency series-resonant DC-DC converters is presented that includes the effect of the reverse-bias capacitance of output rectifiers and that of the primary inductance of the output transformer. A computer program developed as a tool to determine the amplitude of the resonance current for any given input and output conditions is also discussed. The results of the computer calculations agree well with experimental measurements.&lt;<ETX>&gt;</ETX> | Calculation of resonance current in high-frequency series-resonance DC-DC converters |  | Resonance;DC-DC power converters;Capacitance;Rectifiers;Inductance
The harmonic balance finite-element method is considered for the analysis of steady-state dynamic nonlinear problems with DC magnetization. In the approach, the field calculation is carried out in the harmonic domain. The analysis of a pot-core-type transformer for high-frequency converters is discussed.&lt;<ETX>&gt;</ETX> | Finite element analysis of nonlinear dynamic magnetic field with DC component in the harmonic domain |  | Finite element methods;Harmonic analysis;Magnetic analysis;Magnetic fields;Steady-state;Circuit faults;Magnetization;Frequency conversion;Smoothing methods;Inductors
Exact nonlinear differential equations of boost pulsewidth modulation converters (either with hard-switching or soft-switching, in continuous and discontinuous conduction mode) are obtained, without using average approximations. An extended system of equations also contains the differential equation of the integrated error between the reference and the output voltage. A positive-definite Lyapunov function is defined, including in its expression a nonlinear integral of type Lurie. Sufficient conditions for the Lyapunov stability of the system are determined. Consequently, constraints on the feedback circuit parameters that assure the large-signal stability of the system are formulated. These constraints relate the parameters of the feedback circuit with the values of the power stage elements, load, switching frequency, steady-state duty-cycle. For different values of the steady-state duty-cycle, graphical boundaries which assure the large-signal stability for all the variation of the load are designed. Simulations and experiments confirm the stability of the design. | Large-signal stability-oriented design of boost regulators based on a Lyapunov criterion with nonlinear integral |  | Stability criteria;Regulators;Differential equations;Circuit stability;Lyapunov method;Feedback circuits;Steady-state;Pulse width modulation converters;Integral equations;Nonlinear equations
The author describes a technique by which two paralleled DC-to-DC converters can be made to share current equally. The problem is identified as being a volt-seconds imbalance across the interphase transformer. The imbalance is corrected by modifying the pulse width of one of the DC-to-DC converters. Average flux sensing is utilized for purposes of maintaining linear operation of the interphase transformer. The proposed approach of current balancing is shown to be effective in avoiding interphase transformer saturation.&lt;<ETX>&gt;</ETX> | DC-DC converter interphase transformer design considerations: volt-seconds balancing |  | DC-DC power converters;Circuit faults;Power semiconductor switches;Choppers;Temperature;MOSFETs;Magnetic flux;Saturation magnetization;Magnetic circuits;Resistors
An orthogonal-core-type push-pull DC-AC converter for a photovoltaic power system is analyzed. The conversion power and the efficiency of the converter when excited by square-wave voltage with various pulse widths are calculated under a simple assumption. The effects of the pulse width on the performance of the DC-AC converter are clarified. Based on the results, a 4.5-kW DC-AC converter for a residential photovoltaic power system has been developed.&lt;<ETX>&gt;</ETX> | Analysis of orthogonal-core type push-pull DC-AC converter excited by square-wave voltage with various pulse-widths |  | Voltage;Pulse width modulation converters;Photovoltaic systems;Pulse power systems;Magnetic analysis;Magnetization;Magnetic cores;Circuits;Diodes;Power system security
A benchmark system for studying the sinusoidal pulse-width-modulated distribution-static synchronous compensator (D-STATCOM) is proposed. A simple multifunction controller is provided to offer DC bus voltage control, power factor correction, and AC voltage control. Simulation results are presented and compared to experimental results obtained from a 10 kVA laboratory D-STATCOM. Excellent agreement between simulation and experimental results is obtained, validating the simulation output. | A benchmark system for digital time-domain simulation of a pulse-width-modulated D-STATCOM |  | Time domain analysis;Automatic voltage control;Converters;Power conversion;Voltage control;Power factor correction;Power system modeling;Control systems;Power harmonic filters;Power system simulation
A method of high-frequency switching is presented. In this method, a small saturable inductor is used for zero-voltage switching. The saturating condition of the inductor is controlled by a PWM (pulse-width modulation) controller with a saturable core or a current transformer. The zero-voltage switching for removing the switching losses and the switching noises is realized without increasing the conduction loss due to the resonant current. A DC-to-DC converter of 90% efficiency with 1-MHz switching frequency was obtained using this method.&lt;<ETX>&gt;</ETX> | Saturable inductor commutation for zero voltage switching in DC-DC converter |  | Inductors;Zero voltage switching;Pulse width modulation;Pulse transformers;Space vector pulse width modulation;Transformer cores;Current transformers;Switching loss;Resonance;DC-DC power converters
The application of MATLAB/SIMULINK is developed for simulation and learning feedback controller design of DC-DC switching converters. With the help of its intuitive graphical user interface and some basic circuit theories, the corresponding SIMULINK models of the switching converter circuits can be easily constructed. Students can then use these models to learn and evaluate the closed-loop behavior of the entire system in the MATLAB/SIMULINK environment, after feedback controllers are devised by any classical or modern control theory. The accuracy of this approach is also verified by comparing the simulation results with the responses obtained from a buck-type DC-DC switching converter circuit and existing experimental results. | Learning feedback controller design of switching converters via MATLAB/SIMULINK |  | DC-DC power conversion;Voltage control;Learning systems;Output feedback;Control systems
In this paper we describe some of the design and operating characteristics of an unusual 5-Kw 25kHz transistorized invertor- convertor, in which the high-power switch consists of a series arrangement of low-power transistors. The dc voltage is obtained from the three-phase line by voltage tripling rectification in each phase, thus avoiding a 60-Hz transformer. The resulting supply is exceptionally compact, light weight, and inexpensive. In contrast to most solid-state circuits, this supply is found to be extremely resistant to reactive voltage `spikes' attendant to the excitation of inductive loads. We also discuss the advantage in reliability resulting from the series arrangement of the transistors. | A novel approach to the design of a transistorized inverter- converter operating at higher-than-audio frequencies |  | Frequency conversion;Switches;Switching circuits;Thyristors;Inverters;Voltage;Electrons;Circuit faults;Solid state circuits;Integrated circuit reliability
A thermal technique of rms measurement is described which uses the base-emitter junction of a bipolar transistor to sense the temperature change of a monolithic chip due to the power dissipation of a companion diffused resistor. An analysis is presented which provides: 1) design equations for performing error compensation to minimize the nonlinearity of the rms-to-dc conversion, and 2) ac feedback network design to optimize the low frequency cutoff and settling time product. Resulting rms converters had midband accuracies of /spl plusmn/0.05 percent of full scale over a dynamic range of 30 dB, high frequency limits of 100 MHz for 2 percent accuracy, and settling times less than 1 s. | A new technique of thermal RMS measurement |  | Semiconductor device measurement;Frequency conversion;Thermal resistance;Power measurement;Bipolar transistors;Temperature sensors;Power dissipation;Resistors;Performance analysis;Nonlinear equations
A general and efficient CAD method for simulation of switched capacitor filters and A/D and D/A converters, is demonstrated. It is based on the direct implementation of controlled switch branches into the widely used modified nodal analysis technique and is therefore in contrast to other methods, directly compatible with existing CAD techniques. It allows for DC, time domain, and frequency response calculations for arbitrary clock cycles and all types of inputs (piecewise constant, sample and hold, and continuous). The circuit can also contain resistors and allows for nonlinear time domain analysis too. As implemented in the Diana program it allows for full top-down design from principle to transistor level, including clock drivers, control logic, etc. Input is directly from the circuit diagram. The method is illustrated by practical design examples. | Practical implementation of a general computer aided design technique for switched capacitor circuits |  | Switched capacitor circuits;Switches;Clocks;Design automation;Computational modeling;Circuit simulation;Filters;Switching converters;Frequency response;Resistors
Describes a monolithic, fully parallel 5-bit A/D converter. The chip is fabricated using a standard metal-gate enhancement depletion NMOS technology with 7 /spl mu/m minimum features. The chip contains 31 strobed comparators, latches, combinational logic, a 5/spl times/31 bit ROM, TTL buffers and a 4-bit DAC. This makes it a building block for two-step parallel 8-bit A/D converters. Maximum conversion rate is 20 MHz and DC linearity is better than /SUP 1///SUB 4/ LSB for 80 mV quantization step size. | A 5-bit building block for 20 MHz A/D converters |  | Error correction;Solid state circuits;Logic;MOS devices;Quantization;Electrons;Physics;Circuit synthesis;Data conversion;Latches
A subscriber line interface circuit is described which is smaller than and dissipates substantially less heat than conventional circuits which perform similar functions. Worst case heat dissipation in the circuit is only 0.65 W as compared to conventional arrangements which dissipate up to 4 W. The battery feed function is accomplished by a small 1.5 W DC-to-DC converter which also includes circuitry for detecting loop supervisory functions. The floating nature of the output circuitry renders it immune to power line induction and common mode power crosses. Primary protection from lightning and other induced surges utilizes conventional carbon block type protectors. Secondary circuit protection is accomplished with a high voltage diode and simple carbon composition resistor. Circuit disconnect is accomplished with a medium voltage SCR for ringing and loop testing the subscriber line. The battery feed control and loop supervisory functions have been realized in a low voltage, linear integrated circuitry using CBIC technology. | A floating, low-power subscriber line interface circuit [bipolar IC technology] |  | Bipolar integrated circuits;Batteries;Feeds;Circuit testing;DC-DC power converters;Lightning;Surge protection;Voltage;Diodes;Resistors
A class E high-efficiency switching-mode tuned power amplifier can be realized with only one inductor and one capacitor in the load network; previously published class E circuits contained at least two inductors and two capacitors. Switch conduction duty ratio and network loaded Q cannot be chosen independently as they can in the circuits published previously. This simplified circuit is appropriate for applications in which the harmonic content and the phase-modulation noise of the output are not important criteria, e.g. in providing RF energy for heating, for generation of sparks, arcs, or plasmas, for communications jamming, or for input drive to a higher power stage; or to a rectifier so that the entire circuit functions as a high-efficiency DC/DC converter. Experimental results and an approximate analysis are given; the two are in good-to-fair agreement. | Class E high-efficiency switching-mode tuned power amplifier with only one inductor and one capacitor in load network-approximate analysis |  | High power amplifiers;Inductors;Switched capacitor networks;Switching circuits;Switched capacitor circuits;Switches;Tuned circuits;Power system harmonics;Circuit noise;Noise generators
A new type of up convertor which does not include inductance is described. Voltage multiplication is achieved by charging the capacitors in parallel and discharging them in series. The circuit includes two groups of switched capacitors which are alternately connected to the source and the load, such that the input charging pulses and output ripple are reduced, compared with a circuit including only one group of switched capacitors. This type of convertor may be applied in high-voltage systems, and because there is no inductance, it can also be included in integrated circuits. | Inductance-less up DC-DC convertor |  | Switching circuits;Voltage;Virtual reality;Voltage-controlled oscillators;Bandwidth;Switched capacitor circuits;DC-DC power converters;Switching converters;Temperature;Frequency
Several new techniques are presented for the design of precision CMOS voltage comparator circuits which operate over a wide range of supply voltages. Since most monolithic A/D converter systems contain an on-chip voltage reference, techniques have been developed to replicate the reference voltage in order to provide stable supply-independent DC bias voltages, and controlled internal voltage swings for the comparator. These techniques are necessary in order to eliminate harmful bootstrapping effects which can potentially occur in all AC coupled MOS analog circuits. An actively controlled biasing scheme has been developed to allow for differentially autozeroing the comparator for applications in differential A/D converter systems. A general approach for selecting the gain in AC-coupled gain stages is also presented. The comparator circuit has been implemented in a standard metal-gate CMOS process. The measured comparator resolution is less than 1 mV, and the allowable supply voltages range from 3.5 to 10 V. | A precision variable-supply CMOS comparator |  | Power supplies;CMOS technology;Codecs;Solid state circuits;MOS devices;Voltage control;Control systems;Analog circuits;Signal resolution;Switches
Describes a fully monolithic 16-bit digital-analog converter (DAC) which is fabricated with dielectric isolation and thin film nichrome resistors. The design uses a straightforward extension of techniques successfully used in lower resolution DACs. To achieve the greater accuracy needed for a 16-bit DAC, special layout techniques are used. An auxiliary R-2R ladder is introduced to provide a ground current cancellation scheme. The experimental results show that 16-bit resolution is possible with a typical settling time of 1 /spl mu/s. Improved performance over a temperature range of 0/spl deg/C-75/spl deg/C is observed with units exhibiting one-half an LSB differential and integral linearity of 14-bit resolution. The initial 16-bit accuracy approaches that of expensive hybrid modules, while the accuracy over wide temperature ranges surpasses anything presently reported. | A sixteen-bit monolithic bipolar DAC |  | Switches;Resistors;Dielectric thin films;Switching circuits;Temperature distribution;Linearity;Circuit synthesis;Process design;DC generators;Digital-analog conversion
Discusses an improved technique which not only diverts turn-off energy away from the switching transistor, but does so with maximum efficiency by passing the turn-off energy directly to the load using a single capacitor, transformer, and diode. Included are the circuit's operational characteristics, design considerations, and an illustration using a conventional forward DC-to-DC converter. | A new high efficiency turn-off switching aid for power transistors in switching regulators |  | Power transistors;Regulators;Switches;Voltage;Electrons;Physics;Logic circuits;Time of arrival estimation;Switching converters;Power generation
Auto-zero biasing refers to a technique whereby the DC bias in an analog-to-digital converter is controlled using negative feedback. A portion of the converter's digital output, typically the sign bit, is decoded locally, and the resulting analog signal is then averaged and subtracted from the input signal. This feedback controls the converter's bias with a precision that scales with the amplitude of the input. For small signals it is therefore possible to achieve almost arbitrarily precise biasing without precision circuit components. The properties of auto-zero control circuits are described, and the design of such circuits is illustrated by means of a /spl mu/-law PCM codec example. | Precise biasing of analog-to-digital converters by means of auto-zero feedback |  | Analog-digital conversion;Circuits;Quantization;Negative feedback;Decoding;Codecs;Signal resolution;Phase change materials;Telephony;Feedback control
A single-chip speech spectrum analyzer which contains a 20-channel filter bank, a 9-bit-resolution analog-to-digital converter, and a 396-bit buffer memory is described. Several efficient design techniques were used to realize the equivalent 308th-order transfer functions on a single chip monolithic MOS circuit. A new time-division-multiplexed switched-capacitor filter technique is introduced which can easily cancel DC offsets which appear in the multiplexed channel outputs. The LSI was fabricated in 3.5-/spl mu/m CMOS technology, with a 7.0/spl times/6.5 mm/SUP 2/ die size, a power consumption of 150 mW, with a single power supply of +5 V. Experimental results show that designed performance was realized. | A single-chip 20-channel speech spectrum analyzer using a multiplexed switched-capacitor filter bank |  | Speech analysis;Spectral analysis;Filter bank;CMOS technology;Analog-digital conversion;Transfer functions;Circuits;Channel bank filters;Large scale integration;Energy consumption
A new circuit configuration for an MOS four-quadrant analog multiplier circuit is presented. It is based on the square-law characteristics of the MOS transistor. Two versions have been realized. The first has a linearity better than 0.14 percent for an output current swing of 36 percent of the supply current and a bandwidth from dc to 1 MHz. The second version has floating inputs, a linearity of 0.4 percent at an output current swing of 40 percent of the supply current and a bandwidth from dc to above 4.5 MHz. | A CMOS Four-Quadrant Analog Multiplier |  | Circuits;Voltage;CMOS technology;MOSFETs;Converters;Linearity;Current supplies;Bandwidth;Geometry;Adaptive filters
An analysis is presented of the amplifier for a limiting case when the load network does not contain a series-resonant output circuit and the output voltage is non-sinusoidal. For optimum operation with any switch-duty ratio, the author has determined the current and voltage waveforms, the collector current and collector-emitter peak values, the output power, the power-output capability, and the load-network component values. The spectrum of the output voltage is given for a switch-duty ratio of 0.25, 0.5, and 0.75. Close-approximation equations are given for transistor power losses and collector efficiency. The experimental and theoretical results are in very good agreement. The measured collector efficiency is 95%. The circuit has practical applications, e.g., in high-efficiency switching-mode DC-to-DC converters used in DC power supplies for microcomputers or communication equipment. | Class E tuned power amplifier with nonsinusoidal output voltage |  | Power amplifiers;Voltage;Power generation;Equations;Switching circuits;Communication switching;DC-DC power converters;Switching converters;Power supplies;Microcomputers
A high-speed 8-bit D/A converter has been fabricated in a 2-/spl mu/m CMOS technology. In order to achieve high accuracy, a current-cell matrix configuration and a switching sequence called symmetrical switching have been used. The mismatch problem of small-size transistors has been relaxed by this matrix configuration. The linearity error caused by an undesirable current distribution of the current sources has been reduced by symmetrical switching. A high-speed decoding circuit and a fast-setting current source have been developed. The experimental results show that the maximum conversion rate is 80 MHz, a typical DC integral linearity error is 0.38 LSB, a typical DC differential linearity error is 0.22 LSB, and the maximum power consumption is 145 mW. The chip size is 1.85 mm/spl times/2.05 mm. | An 80-MHz 8-bit CMOS D/A converter |  | Linearity;Decoding;Matrix converters;Energy consumption;CMOS technology;Displays;HDTV;CMOS digital integrated circuits;CMOS memory circuits;CMOS process
A/D converters used in telemetry, instrumentation, and measurements require high accuracy, excellent linearity, and negligible DC offset, but need not be fast. A simple and robust instrumentation A/D converter, fabricated in a low-voltage 4-/spl mu/m CMOS technology, is described. The measured overall accuracy was 16 bits. Using a digital compensation for parasitic effects, both offset and nonlinearity were below 12 /spl mu/V. With analog compensation, the offset was 60 /spl mu/V and the nonlinearity below 15 /spl mu/V. These results indicate that even higher accuracy can be achieved using higher voltage technology. | A 16-bit low-voltage CMOS A/D converter |  | Voltage;Instruments;Clocks;Counting circuits;Linearity;Switching converters;Telemetry;Robustness;Speech;Gain measurement
A VLSI circuit has been developed that combines dual-ported RAMs and three high-speed 8-b digital-to-analog converters (DACs). It is known as a palette/DAC. A 6-2 segmented DAC architecture improves differential linearity and monotonicity. The current-source cell uses a cascode device to improve the DAC's linearity. A reference current, set by an on-chip bandgap reference voltage generator, and its associated distribution scheme eliminate the negative effects of threshold mismatches between current source cells, supply line resistance, and noise. The maximum conversion rate is 70 MHz with typical DC differential nonlinearity of 0.48 LSB (least significant bit). The 253-mil/SUP 2/ is designed on a double-metal CMOS process and consumes 1.2 W of power. | A high-performance CMOS 70-MHz palette/DAC |  | Color;Buffer storage;Linearity;Current supplies;Read-write memory;Switches;Graphics;Monitoring;Very large scale integration;Circuits
The circuitry for a 12-b 1-Gword/s digital-to-analog converter (DAC) IC is described. A DC linearity of /spl plusmn/1/8 LSB has been preserved with this all-depletion GaAs MESFET chip. Dynamic measurements in the frequency domain indicate nonlinearities of less than -62 dBc at a 1-GHz clock rate. The DAC uses a very fast FET analog current switch that exhibits sufficiently low leakage currents for a 12-b linearity. The limited on-chip matching capabilities require the precision DC currents to be generated external to the GaAs chip. A current-switching DAC that partitions the high-speed functions onto a single GaAs chip while the high-precision bit currents are realized off-chip is described. The GaAs chip contains 12 1-b cells, each of which switches an analog bit current into a single sampler circuit that is shared by all the switches. The sampler is used to increase the dynamic linearity in the DAC. | A 12-bit 1-Gword/s GaAs digital-to-analog converter system |  | Gallium arsenide;Digital-analog conversion;Switches;Linearity;Switching circuits;Digital integrated circuits;MESFETs;Nonlinear dynamical systems;Frequency measurement;Semiconductor device measurement
Unwanted and sometimes damaging high-amplitude voltage spikes occur during each half cycle in many transistor saturable-core inverters at the moment when the core saturates and the transistors switch. The analysis shows that spikes are an intrinsic characteristic of certain types of inverters even with negligible leakage inductance and purely resistive load. The small but unavoidable after-saturation inductance of the saturablecore transformer plays an essential role in creating these undesired high-voltage spikes. State-plane analysis provides insight into the complex interaction between core and transistors, and shows the circuit parameters upon which the magnitude of these spikes depends. | Voltage-spike analysis for a free-running parallel inverter |  | Voltage;Inverters;Inductance;Transformer cores;Power transformers;Switches;Circuit faults;Turning;Diodes;Knee
The following is a brief description of the operation principle and the circuit configuration of a new dc-ac converter proposed by the authors. This device is constructed by a magnetic circuit of unusual shape and has a number of excellent characteristics in the operation. Therefore dc voltage can be converted to alternating sine wave voltage with an optional frequency, and even if the load current is increased, the values of the output voltage and its frequency are constant over a wide range. | A new DC-AC converter by a combination of Royer's circuit and parametric excitation |  | Magnetic circuits;Voltage;Magnetic cores;Switches;Shape;Frequency conversion;Switching circuits;Magnetic switching;Wounds;Inductance
A summary report of a three-year study of superconductive energy storage for large utility systems is presented. The preferred conceptual design choices include: large, thin-walled solenoids, 1. 8 K cooling, TiNb in aluminum composite conductors at 5 tesla, bedrock structural support for both axial and radial forces, and a three-phase Graetz (ac/dc) bridge converter interface to the power grid. Preliminary estimates show that capital costs are given by $/kW = 40 + 125 (P/1000)<sup>-1/3</sup>(t/2)<sup>2/3</sup>Where P is the average power in MW and t is the discharge (peaking) time in hours. A typical operating loss is 10 ∼ 15% of the stored energy. The concept is technically feasible requiring only present day technology. | Superconductive energy storage for large systems |  | Superconductivity;Energy storage;Thin wall structures;Solenoids;Cooling;Aluminum;Conductors;Bridges;Analog-digital conversion;Power grids
A new core-transistor multivibrator for firing a thyristor inverter is presented. In the multivibrator introduced here, we conserve size, weight, and power by use of a pulse modulated supply instead of a continuous dc supply. The frequency can be controlled over a wide range by changing the volt time integral of the pulse train. A phase locking technique is developed to prevent fluctuating frequency errors which might otherwise occur in the output. | Pulse modulated core-transistor multivibrator for inverter control |  | Pulse modulation;Pulse inverters;Frequency;Pulse width modulation inverters;Voltage;Thyristors;Magnetic cores;Pulse generation;Switching circuits;Flip-flops
This paper describes a new inverter configuration in which all thyristors are simultaneously commutated by means of a single transformer coupled commutation stage. This results in improved compactness, simplicity, and reliability with respect to existing configurations. The proposed inverter configuration also offers the following features: a) Rate of rise of short circuit currents is inherently limited by transformer windings in the power stage. b) Failure of a main thyristor does not result in the destruction of any other components. c) The system can operate over a wide range of passive and regenerative load power factors. d) The main thyristors are soft commutated and thus do not suffer the derating associated with hard commutation. e) The main thyristors are not derated by commutation current pulses or voltage overshoots. The operation of this system is described and equivalent circuits for the various operating modes of a commutation cycle are analyzed. A design procedure is presented whereby commutation components can be selected. | An inverter providing simultaneous commutation of all thyristors |  | Inverters;Thyristors;Commutation;Voltage;Coupling circuits;Reactive power;Diodes;Power system reliability;Short circuit currents;Pulse circuits
A unified static analysis is presented for the four basic switching regulator configurations: the buck, the boost, the single-winding, and the double-winding buck-boost. This analysis serves as a basis for a systematic design method that has been implemented as a conversational computer-aided design program that enables an unskilled operator to choose and design the switching regulator that is best adapted to his particular problem. The program also dimensions the storage inductor and indicates on the list of possible solutions those that are optimal from the mass, size, and efficiency point of view. | Computer-aided design of switching regulators |  | Design automation;Regulators;Switches;Inductors;DC-DC power converters;Static power converters;Switching converters;Voltage;Diodes;Design methodology
New DC-DC power converters with an energy storage reactor are presented. In the conventional converter circuits of an energy storage reactor, there is an extraordinary increase of the output voltage due to the excess magnetic energy, when the reactor current becomes discontinuous for the light-load. This phenomenon can be removed by making use of a dummy load or a reactor of sufficiently large inductance. However, the use of the dummy load makes the efficiency poorer and the size as well as the weight becomes larger if the inductance of the reactor is increased. In the converter circuits presented, the excess magnetic energy, which is stored in the reactor and undissipated in the load circuit, can be recovered to the input power source through the additional transistor and diode. With these converter circuits, the dummy load can be removed for any load condition and further the inductance of the reactor can be made smaller. | New DC-DC converters with an energy storage reactor |  | DC-DC power converters;Energy storage;Inductors;Equivalent circuits;Diodes;Capacitors;Voltage
A procedure is presented for designing air-gapped energy-storage reactors for nine different dc-to-dc converters resulting from combinations of three single-winding power stages for voltage stepup, current step-up and voltage stepup/current stepup and three controllers with control laws that impose constant-frequency, constant transistor on-time and constant transistor off-time operation. The analysis, based on the energy-transfer requirement of the reactor, leads to a simple relationship for the required minimum volume of the air gap. Determination of this minimum air gap volume then permits the selection of either an air gap or a cross-sectional core area. Having picked one parameter, the minimum value of the other immediately leads to selection of the physical magnetic structure. Other analytically derived equations are used to obtain values for the required turns, the inductance, and the maximum rms winding current. The design procedure is applicable to a wide range of magnetic material characteristics and physical configurations for the air-gapped magnetic structure. | Design of single-winding energy-storage reactor for DC-to-DC converters using air-gapped magnetic-core structues |  | Inductors;DC-DC power converters;Magnetic cores;Magnetic materials;Equations;Permeability;Magnetic circuits;Air gaps;Magnetic analysis;Switching converters
New energy-storage dc-dc power converter is presented which provides multiple regulated and isolated dc output voltages. The conventional converter circuits have some defects. In the step-up-down type circuit, the operation is easy to be unstable when the feedback loop gain and/or the total output power grows larger. Meanwhile, although the operation of the step-down type circuit is stable, the extraordinary phenomena arise when the magnetomotive force of the energy-storage reactor is discontinuous for the light-load. These phenomena may be eliminated by the use of a dummy load or the reactor of sufficiently large inductance, but it makes the efficiency lower or the size and weight of the reactor larger. In the converter circuit presented here, the operation is stable and the extraordinary phenomena are eliminated by using the magnetic coupling among the multiple windings of the reactor. Hence, the dummy load can be removed and the inductance of the reactor can be made smaller. | New energy-storage dc-dc converter with multiple outputs |  | DC-DC power converters;Inductors;Voltage;Feedback circuits;Magnetic circuits;Coupling circuits;Feedback loop;Inductance;Power supplies;Power generation
Electric power systems that have major loads and generation centers separated by large distances may experience low-frequency power oscillations. This type of oscillation has occurred on the Pacific AC Intertie that connects southern California and the Pacific Northwest. A separate, almost parallel, dc-transmission line also connects these areas. The Bonneville Power Administration, which operates this transmission system, has overcome the instability by controlling the power transmitted on the dc-transmission line. A 30-MJ (8.4-kWh) superconducting magnetic energy storage unit with a 10-MW converter could also provide damping for this instability. The conceptual design of the 30-MJ coil and the cryogenic and electrical components of the system are described. The system is to operate at a maximum current of 5 kA and will modulate the AC Intertie at 0.35 Hz. Discharge will be controlled to retain a minimum stored energy of 20 MJ to limit cyclic strains in the coil and ac losses in the conductor. The conductor will be made of multistrand-copper and copper-matrix, multifilament NbTi superconducting wires on a stainless steel mandrel. | 30-MJ superconducting magnetic energy storage (SMES) unit for stabilizing an electric transmission system |  | Superconducting magnetic energy storage;Samarium;Control systems;Superconducting coils;Conductors;Power generation;Damping;Cryogenics;Strain control;Capacitive sensors
A matrix method of electric circuit analysis was used for the theoretical performance study of a converter based on both a fullwave rectifier and a cyclic superconducting transformer with two cryotrons. The solution for the loop current matrix allows to calculate the transient commutation process in any cryotronic converter under any shape of supply voltage. Expressions are given for the converter maximum current under load conditions. The experimental study of the commutation processes was conducted on the model of a cyclic-superconducting-transformer-based cryotronic converter at the working current of 800 A in the secondary coil ratio of the primary and secondary 800:1, of the superconducting transformer without a ferromagnetic core. In the cylindrical cryotrons the switching element is made of a bifilaly wound Pb-3.8% Sb tape and is placed between the control winding and the superconducting shield. In resistive state the valve resistance is 5.5 × 10<sup>-3</sup>Ω at 4.2 K. A superconducting solenoid consisting of four disk coils connected in parallel served as the converter load, its inductance being 0.15 × 10<sup>-3</sup>H. The measurements of currents in the secondary circuits and voltage drops on the cryotron valves were made by Hall probes and potential probes, respectively. The commutation processes were studied in conditions of pumping the current into inductive load and energy recuperation accumulated in the load through the superconducting transformer into its primary. The paper offers current oscillograms for the windings of control and voltage drops on the valves of both cryotrons, and also oscillograms for the transformer's primary and secondary and the load. | Performance study of inductive output cryotronic converters |  | Superconducting coils;Matrix converters;Superconducting films;Valves;Circuit analysis;Rectifiers;Shape;Transformer cores;Wounds;Solenoids
The energy-storage and transfer mechanism in the reactor of new multiple-output dc-dc converter is examined to define the output characteristics of this converter. In this converter, only one output voltage is regulated directly by the feedback control, and all others are slave to it; the regulation of all the other outputs is performed by using the magnetic coupling among the windings of the reactor. The operation of this converter is divided broadly into two major modes. In one mode, this converter has advantages over the conventional ones in the steady-state and dynamic characteristics. But this converter, in the other mode, has a defect that extraordinary phenomena arise. With the increase in the sum of the slave output powers, the output voltage within the feedback loops tends to increase extraordinarily and also all the slave output voltages decrease inversely. Examining the energy-storage and transfer mechanism in the reactor of this converter, the critical condition is derived to define the boundary between the two operation modes, and the output characteristics is clarified in each mode. | Energy-storage and transfer mechanism in the reactor of new multiple-output DC-DC converter |  | Inductors;DC-DC power converters;Voltage;Coupling circuits;Feedback circuits;Feedback control;Steady-state;Power generation;Feedback loop;Diodes
This paper is concerned with the latest technologies on high-power switching dc-dc converters controlled by time-sharing high-frequency thyristor chopper with energy -storage and -transfer reactor coupling links, which can operate over an ultrasonic chopping frequency region in the extent of 20KHz or more than 20KHz. The possible circuit configurations of new thyristor type switching step-up and down dc-dc converters relating to magnetic-power semiconductor devices and their unique features are described and discussed from a practical point of view. The general procedures of circuit analysis and performance evaluations to offer the desirable design data are presented, and the steady-state open-loop control characteristics and a closed-loop control policy are elucidated on the basis of the theoretical and experimental results. Thyristor type high-frequency switching step-up dc-dc converter using time-sharing control technique is also originally examined and discussed herein. | High-power switching regulator type DC-DC converters controlled by time-sharing high-frequency thyristor choppers with energy-storage and -transfer reactors |  | Regulators;DC-DC power converters;Switching converters;Time sharing computer systems;Thyristors;Choppers;Inductors;Open loop systems;Coupling circuits;Frequency conversion
Electric traction vehicles usually employ two or more axles to transmit the drive torque to the wheels. Several ac squirrel cage induction motors driven in parallel from a common inverter produce poor torque sharing and large motor derating even for very small (less than one percent) differences in the diameters of the wheel sets attached to different axles of the vehicle. This paper presents two new converter systems using a common chopper current source and two current source inverters. The two inverters are in series and parallel connections for the converter systems A and B respectively. The two converter systems have been analyzed in this paper. A method of calculating the torque and thrust distribution using the equivalent circuits has been developed. Theoretical results have been obtained to show that the converter system A (series connection) is stable in both motoring and braking regions. On the other hand, the converter system B (parallel connection) has lower losses, is stable in the motoring region and is unstable in the braking region. A method to stabilize the converter system B in the braking region is briefly discussed. Experimental results have been obtained to verify the theoretical predictions. | A multiaxle AC induction motor drive with current source inverter |  | Induction motor drives;Inverters;Torque;Vehicle driving;Axles;Wheels;Induction motors;Electric vehicles;AC motors;Traction motors
This paper presents a new polyphase converter using saturation of the stator core of the induction motor. In this case, the commutation is performed by the saturation of the stator core even if the magnetic characteristic of the stator core is not of a sharp saturation. In order to compensate the effect of the slow saturation of the stator core, the base currents of the main transistors are supplied by independent dc sources. By changing the voltage of the dc sources, the ratio of the output voltage to the oscillation frequency can be arbitrarily controlled. The oscillation frequency is derived theoretically by idealizing each element of the converter. The phase rotation of the output voltages is determined by a simple R-C network with an auxiliary transistor. | Polyphase converter for induction motor control using the stator core saturation |  | Induction motors;Stator cores;Commutation;Frequency;Voltage;Equivalent circuits;Saturation magnetization;Control systems;Transformers;Feedback circuits
In switched-mode power supplies the problem of stabilizing two or more output voltages often arises. Since with pulse-width modulation of the switching power transistors only one output can be exactly regulated it is necessary to restabilize the other outputs with additional regulators. For this particular case, transductors have been developed with an efficiency of over 90 % at operating frequencies between 20 kHz and 50 kHz. They can be used in push-pull and forward converters. | Transductor-regulators for switched-mode power supplies |  | Switched-mode power supply;Regulators;Voltage control;Magnetic cores;Space vector pulse width modulation;Pulsed power supplies;Saturation magnetization;Magnetic hysteresis;Magnetic circuits;Power transistors
The method for the design of energy storage reactors for dc-to-dc power converters is outlined. With the dynamic equations of the power converter and the calculations of the total power losses in the reactor as a starting point, the approximate expression describing the required volume of the core is derived, and the optimal geometry of the magnetic circuit is found analytically. The method, for a given power stage specification and constant coefficients of the geometry of a normalized core series, uses a designer-selected value of the difference between the operating temperature of the reactor's external surface and the ambient temperature as a major design constraint. The design procedure makes use of a family of core-loss characteristics. The boost type of power regulator is used as an example, yet the design technique may be applied to each of nine different dc-to-dc power converters and is applicable to most core shapes and most modern magnetic materials. | An approach to the design of energy storage reactors for DC-to-DC switching power converters using ferrite structures |  | Energy storage;Inductors;DC-DC power converters;Switching converters;Ferrites;Magnetic cores;Geometry;Temperature;Design methodology;Equations
The accuracy of current transformers with steady-state dc biasing is estimated by considering a single-valued equivalent magnetizing characteristic and the core losses. Theoretical results confirmed by experimental measurements show that, for metering class transformers built with high-permeability cores, dc biasing level in excess of 0.5 percent rated rms current may cause unacceptable errors. | Current transformer performance with steady-state DC biasing |  | Current transformers;Steady-state;DC-DC power converters;Electrons;Inductors;Power transformers;Transformer cores;Magnetic cores;Power supplies;Algebra
This paper presents an algorithm and equations for designing the energy-storage reactor for dc-to-dc converters which are constrained to operate in the discontinuous-reactor-current mode. This design procedure applies to the three widely used single-winding configurations: the voltage step-up, the current step-up, and the voltage-or-current step-up converters. A numerical design example is given to illustrate the use of the design algorithm and design equations. | Design of energy-storage reactors for single-winding constant-frequency DC-to-DC converters operating in the discontinuous-reactor-current mode |  | Inductors;DC-DC power converters;Equations;Algorithm design and analysis;Permeability;Voltage control;Magnetic cores;Conductivity;Impedance;Legged locomotion
The dynamics of superconducting inductor - thyristor converter (I-C) unit for SMES have been studied through input/output relations. The input gate signal of random waveform given to thyristor converter and the response waveforms of currents and voltages of the I-C unit are sampled and memoried to form an input/output (I/O) sequence. An I/O sequence is identified by a multi-input/multi-output discrete time system (MI/MO DTS), that is, the dynamics of I-C unit is described. The dynamics of an I-C unit composed of 12 phase thyristor power converter and 100 KJ superconducting magnet have been identified by this method. The simulated outputs by the derived MI/MO DTS have closely fitted to the measured waveforms, and the optimal control system can be designed based on the MI/MO DTS. The three dimensional MI/MO DTS present a good approximation to the measured waveforms. One of the equivalent circuits is a parallel connection of R-L-C. The ac loss have been estimated from the parameters of the equivalent circuit. The simulated waveforms of equivalent circuit have closely fitted to the measured waveforms and show the method is useful for the estimation of ac loss. | Identification of control system of superconducting magnet |  | Control systems;Superconducting magnets;Thyristors;Equivalent circuits;Circuit simulation;Superconducting magnetic energy storage;Inductors;Samarium;Voltage;Discrete time systems
The dynamic cross regulation characteristics of the improved forward-type multiple-output converter is examined and compared with that of the conventional one. In the conventional forward-type multiple-output converter, the regulation performance of the cross regulated output voltages is deteriorated by the dynamic change of the load even when the proportional gain of the feedback controller is sufficiently large. On the other hand, in the improved converter, the dynamic cross regulation performance is ameliorated along with the increase in the proportional gain. Further, it can be improved more satisfactorily by using the appropriate P-D control. In this case, the magnetic coupling of the energy-storage reactor plays a key role in the dynamic cross regulation. That mechanism is clarified theoretically through the equivalent circuit models. | Improvement of the dynamic characteristics in multiple-output dc-dc converter by using the magnetic coupling of the energy-storage reactor |  | DC-DC power converters;Inductors;Coupling circuits;Magnetic circuits;Feedback circuits;Magnetic flux;Performance gain;Equivalent circuits;Magnetic switching;Adaptive control
A circuit-oriented approach to the analysis of pulsewidth modulation (PWM) converters is presented. This method relies on the identification of a three-terminal nonlinear device, called the PWM switch, which consists of only the active and passive switches in a PWM converter. Once the invariant properties of the PWM switch are determined, its average equivalent circuit model can be derived. This model is versatile enough to easily account for storage-time modulation of bipolar junction transistor(s) (BJTs); the DC- and small-signal characteristics of a large class of PWM converters can then be contained by a simply replacing the PWM switch with its equivalent circuit model. The methodology is very similar to linear amplifier circuit analysis, whereby the transistor is replaced by its equivalent circuit model.&lt;<ETX>&gt;</ETX> | Simplified analysis of PWM converters using model of PWM switch. Continuous conduction mode |  | Pulse width modulation converters;Pulse width modulation;Switches;Equivalent circuits;Switching circuits;Pulse circuits;Circuit analysis
A new three-phase UPS transformer for an uninterruptible power supply (UPS) is described. Its configuration is a magnetic integration of a three-phase ferroresonant transformer and a single- to three-phase converter. The three-phase commercial source takes over a load on normal condition. The three-phase output is supplied from the single-phase input port with a stand-by inverter in a failure of a commercial source. The structure and the control means become considerably simple in the new method. | Three-phase UPS transformaer using stand-by inverter of a single phase |  | Uninterruptible power systems;Inverters;Ferroresonance;Voltage transformers;Niobium;Inductors;RLC circuits;Equivalent circuits;Regulators;Parallel processing
An algorithm and equations are developed for designing reactors for dc-to-dc converters operating in the discontinuous mode for three types of converters regulated by constant on-time and constant off-time feedback controllers. A numerical design example is also given to illustrate the use of the algorithm and the design equations. | Design of reactors for single-winding constant on-time and constant off-time DC-to-DC converters operating in the discontinuous mode |  | Inductors;DC-DC power converters;Adaptive control;Voltage control;Differential equations;Power generation;Wire;Feedback control;Electronic switching systems;Stability
A new type of reactive-kilovoltampere-generating cagerotor induction machine has recently been developed which is capable of providing enough leading current when interfaced with a current-source inverter (CSI) to load commutate thyristor devices at medium and high frequencies. Two brushless rotary machines of this type have been built at the 35- and 150-hp level [1] ; they combine the torque characteristics of a conventional cage machine with the leading power-factor capability of an overexcited dc-field synchronous condenser in one unit using a common cage rotor and a common stator core. They operate continuously in the transient mode with respect to both space and time transients, for which the peculiar stator arrangement induces an abnormally large de-component of rotor current. The first theoretical analysis of the electromagnetics at 112 kW is presented. | A magnetically self-compensated induction machine for natural thyristor commutation |  | Induction machines;Thyristors;Commutation;Frequency;Inverters;Induction generators;Rotors;Torque;Stator cores;Electromagnetic transients
A microcomputer-based controller and its input/output interfaces have been developed for an inductor-converter unit (IC unit) which consists of a six-pulse Graetz-type converter and a solenoidal superconducting magnet (SM). The SM current is feedback-controlled through the following operations: detection of the SM current, comparison with the reference input for generation of the error signal, determination of the firing angle by the digital operation of compensation, and generation of the trigger pulses. The algorithms for digital compensation have been studied by experiments as well as computer simulations. Proportional-integral-derivative (PID), first-order exponential response with transport delay (Dahlin algorithm), and finite time settling control (FTSC) algorithms have been simulated and experimented by using the IC unit. Accurate agreements between the results of simulations and experiments have been obtained for the PID and Dahlin algorithms. The FTSC algorithm has shown the best response of the three methods. | Direct digital control of a superconducting magnet |  | Digital control;Superconducting magnets;Samarium;Pulse generation;Signal generators;Computational modeling;Superconducting integrated circuits;Computer errors;Computer simulation;Three-term control
A new switching dc-to-dc converter is synthesized which consist of the least number of storage elements (inductive and capacitive) and switches, and yet truly emulates the ideally desired dc-to-dc transformer having both input and output currents as pure dc quantities with no ripple. This result was facilitated by implementation of a new concept termed integrated magnetics, which leads in some special switching structures to the integration of otherwise independent and separate magnetic components (inductors and transformers) into a single magnetic circuit. | A new zero-ripple switching DC-to-DC converter and integrated magnetics |  | Magnetic switching;DC-DC power converters;Switching converters;Topology;Switches;Inductors;Filtering;Electromagnetic interference;Switching circuits;Magnetic circuits
In the past the majority of power processing applications have been centered around a very few standard switching converter topologies. Recently, a number of new converter topologies have been proposed in order to find the best possible electrical inter connection of power processing elements: switches, storage components, and transformers, that would yield the highest efficiency and best performance. However the equally important and complementary problem of their best magnetic interconnection has been completely overlooked. In some new converter structures, the nature of the switching process and existing waveforms allows integration of previously separate inductors and transformers into a single magnetic structure. Several such magnetic core structures are proposed and analyzed, which lead to further converter simplifications and performance improvements. | New magnetic structures for switching converters |  | Switching converters;Magnetic separation;Topology;Transformers;Switches;Magnetic switching;Inductors;Magnetic cores;Magnetic analysis;Performance analysis
A 25 kA, 1.5 kW superconducting rectifier system has been developed. This rectifier system working like an a.c.-d.c, converter with a primary current of 35 A at 0.1Hz, will energize a 25 kA coil with an average power of 5.4 MJ/hr and a proposed energy efficiency of at least 96%. Such a highly efficient device might work instead of a 'normal' rectifier and a pair of 25 kA current leads with its energy loss of at least 2 W/kA. The 25 kA current step-up transformer has been tested succesfully concerning its maximum current (26.4 kA) and a.c. losses (2 W at 25 kA and 0.1Hz). A conductor for the 25 kA switches has been manufactured and processed into the switching system. Their construction is described. | Status report of the three phase 25 kA, 1.5 kW thermally switched superconducting rectifier, transformer and switches |  | Rectifiers;Switches;Superconducting coils;Inductance;Superconducting magnets;Testing;Conductors;Protection;Frequency;Transformer cores
A small-scale Superconducting Magnetic Energy Storage(SMES) unit was constructed using small magnets and a high-voltage converter, and the characteristics of this unit were examined. The high output voltage of the converter makes it possible for even a small magnet to charge and discharge large power. Moreover, converter control provides adequate protection during quenching. AC and DC filters can be eliminated from the converter system, and ripple voltage does not harm the superconducting magnet. These features demonstrated the potential of an SMES unit as a power system stabilizer and a peak load power supply. | Characteristics of superconducting magnetic energy storage (SMES) energized by a high-voltage SCR converter |  | Superconducting magnetic energy storage;Samarium;Thyristors;Superconducting magnets;Voltage;Power system protection;Energy storage;Magnetic separation;Superconducting filters;Analog-digital conversion
A binary counter using bistable dc SQUID's as flip flop circuits is reviewed. Its potential for frequency division in the THz range and for ultra high accuracy A/D conversion are discussed. | 100 GHz binary counter using SQUID flip flops |  | Counting circuits;SQUIDs;Frequency conversion;Breakdown voltage;Circuit testing;Performance evaluation;NIST;Metrology;Clocks;Lead
This paper describes the comparator stage of a Josephson junction 4-bit A/D converter. It utilizes the periodic nature of SQUID's to make a 4-bit A/DC with only four comparators for parallel conversion. A new design for a symmetrical three-junction SQUID provides identical lobes beyond the four required. The necessary short aperture time is obtained by imbedding the SQUID's in self-gating-AND circuits that detect the input signal only during the rising edge of the clock. A binary resistor divider provides the correct proportions of the input signal to the four comparators. Both computer simulation results and low-frequency test results are presented. | Josephson analog-to-digital converter using self-gating-AND circuits as comparators |  | Analog-digital conversion;Circuits;SQUIDs;Pulsed power supplies;Apertures;Signal detection;Computer simulation;Reflective binary codes;DH-HEMTs;Laboratories
A compact DC-to-DC converter operating at megahertz region is constructed employing a very small amorphous core in the base drive circuit. The driving method of this converter is based on the transistorcore multivibrator, in which the current and the voltage feedback are combined. The multivibrator is synchronized with an external pulse, The amorphous core used is of two layers of a narrow Co-rich ribbon. Static characteristics are examined on the forward converter with this drive circuit. The efficiency of 81% is obtained with bipolar transistors at 1MHz. | Megahertz DC-to-DC converters controlled by an amorphous core |  | DC-DC power converters;Amorphous materials;Magnetic cores;Circuits;Amorphous magnetic materials;Magnetic flux;Magnetostriction;Saturation magnetization;Switching frequency;Power transistors
This paper describes a new dc-ac converter called coupling-decoupling transformer. The coupling-decoupling transformer is constructed with an orthogonal core and a thyristor inverter. Using the coupling-decoupling transformer, we can easily control the power transferred from a dc source to an ac distribution line. Useful operating characteristics are obtained in the trial coupling-decoupling transformer. | Operating characteristics of coupling-decoupling transformer |  | Circuits;Voltage;Transformer cores;Magnetic cores;Magnetization;Thyristors;Inverters;Inductors;Analog-digital conversion;Power generation
A thermal power comparator for audio-frequency measurements is presented. It is essentially a double-bridge-type multiplier that consists of two multijunction thermal converters that contain two heaters. Together with a precision inductive voltage divider and current transformer for extending the voltage and current range, the comparator ensured a high-precision power standard with an AC/DC transfer error of less than 15 p.p.m. in the audio-frequency range.&lt;<ETX>&gt;</ETX> | A new power standard for audio-frequency measurements |  | Measurement standards;Power measurement;Current measurement;Voltage;Resistors;Current transformers;Thermal resistance;Reactive power;Frequency;Metrology
This paper presents the results of theoretical and experimental development of a new dc-ac-dc converter for superconducting magnet power supplies. The basic operating principles of the circuit are described followed by a theoretical treatment of the dynamics and control of the system. The success ful results of the first experimental operation and control of such a circuit are presented and discussed. | A one-phase dual converter for two quadrant power control of superconducting magnets |  | Power control;Superconducting magnets;Circuits;Energy storage;Superconducting coils;Superconductivity;Superconducting magnetic energy storage;Laboratories;Power supplies;Capacitors
A quantum-statistical analysis of the signal and noise performance of the quasiparticle (SIS) heterodyne mixers is presented. In contrast with the earlier theories, the quantum properties of the signal source have been taken into consistent consideration. In the quantum range of sensitivity the noise properties of the mixer can be characterized by the noise parameter Θ<inf>N</inf>introduced earlier for the parametric amplifiers. Using the conventional 3-port model of the mixer circuit and the microscopic theory of the superconducting tunnel junctions we have obtained a general expression for Θ<inf>N</inf>and evaluated it numerically for various quasiparticle current step widths, dc bias voltages, local oscillator powers, signal frequencies ω<inf>s</inf>, signal source admittances Y<inf>s</inf>and operation temperatures T. In a reasonable range of these parameters,<tex>\Theta_{N}^{DSB}</tex>has turned out to be less than the so-called quantum limit<tex>h\omega_{s}/2</tex>. On the contrary, in the single sideband mode of the mixer performance, Θ<inf>N</inf>is always larger than<tex>h\omega_{s}/2</tex>. The difference between the two modes of operation is discussed from the point of view of the quantum theory of measurements. | Quantum noise in SIS mixers |  | Superconducting device noise;Quantum mechanics;Circuit noise;Signal analysis;Performance analysis;Microscopy;Josephson junctions;Superconducting devices;Genetic expression;Voltage-controlled oscillators
A hybrid IC of small capacity DC-to-DC converter was formed on a ferrite substrate which also serves as a core for inductors. The converter has characteristics of 80% in efficiency, 1.2 W/cm<sup>3</sup>in output power and a switching frequency of 500 kHz. To optimize both the magnetic property and mechanical strength of the substrate, a Ni-Cu-Zn ferrite was employed and LiO<inf>2</inf>and WO<inf>3</inf>were added to improve high mechanical strength. | Ferrite substrates for high-frequency switching DC-to-DC converter applications |  | Ferrites;DC-DC power converters;Switching converters;Inductors;Voltage;Magnetic properties;Buck converters;Capacitors;Frequency;Energy storage
Power supplies can be made more compact and light-weight by increasing their operating frequencies. Since it is possible to increase the switching frequency of the power supply to as high as 500 kHz without interfering with the BC band, research into the optimum operating magnetic flux density of the ferrite core was carried out for a 500 kHz switching transformer, with the following results: (1) Single-ended forward converter: ΔB = Bm - Br &gt; 1,500 Gauss (2) Push-pull converter: ΔB = 2-Bm &gt; 1,500 Gauss The core loss of the ferrite core should be less than 120 mW/cm<sup>3</sup>under the condition wherein ΔB = 500 Gauss, Ta = 90°C to 105°C. In accordance with these optimum ferrite core characteristics, a core material was developed for 500 kHz switching power supplies. | Optimum Ferrite core characteristics for a 500 kHz switching mode converter transformer |  | Ferrites;Transformer cores;Switching converters;Power supplies;Gaussian processes;Magnetic cores;Switching frequency;Magnetic flux density;Magnetic switching;Core loss
This paper presents the quantitative analysis of the orthogonal-core type transformer used in a converter for dc-ac interconnection system. The power versus phase angle relation of the transformer is calculated by using the flux-MMF relationships of the orthogonal-core. The analytical results agree well with the experimental ones. The analysis presented here is useful for development of the dc-ac interconnection system. | Analysis of orthogonal-core type transformer for DC-AC interconnection system |  | Power system interconnection;Transformer cores;Inverters;Voltage;Magnetic cores;Analog-digital conversion;Power generation;AC generators;DC generators;Solar power generation
This paper reports the orthogonal-core type dc-ac converter and its application to a photovoltaic power system for connecting the solar cell array to an ac distribution line. In the system, a simple control circuit for tracking the maximum array power which varies with the solar radiation is presented. Good operating characteristics are obtained in the experimental photovoltaic power system. | Characteristics of orthogonal-core type dc-ac converter and its application to a photovoltaic power system |  | Photovoltaic systems;Circuits;Solar radiation;Voltage;Photovoltaic cells;Inverters;Power generation;Joining processes;Control systems;Analog-digital conversion
This paper describes a parallel resonant inverter that uses an inductor-transformer, both as an output matching device and as one of the resonant components. The basic operation of the inverter is described and an efficient method of directly predicting the steady state performance is outlined. Typical operating characteristics are presented and a comparison with experimental data is made. | The effect of the circuit leakage inductances on the steady state performance of an inductor-transformer resonant DC-DC converter |  | RLC circuits;Steady-state;DC-DC power converters;Inductors;Inductance;Magnetic resonance;Capacitors;Partial response channels;Chromium;Equivalent circuits
This paper describes the results of an analysis on the relationship between distributed capacitance and iron loss in a high-voltage transformer applied to a push-pull current-fed converter in a high-voltage power supply. There are two operating modes in a push-pull current-fed converter; a boost mode and buck mode. In both modes, the maximum amplitude of magnetic flux density in the transformer decreases with increasing distributed capacitance. The reason for this is that the product of the transformer voltage and time decreases as the capacitance increases. Consequently, when distributed capacitance exists in a transformer, the transformer temperature rise due to iron loss is smaller than that in transformers without distributed capacitance. This indicates that the transformer temperature rise due to iron loss, which varies along with the distributed capacitance, needs not be taken into consideration in transformer thermal design even if the distributed capacitance increases in a high-voltage transformer. | Considerations on the relationship between distributed capacitance and iron loss in high-voltage transformers |  | Capacitance;Iron;Switching converters;Zero voltage switching;Power supplies;Frequency conversion;Voltage transformers;Switching circuits;Temperature;Cause effect analysis
Two configurations of ripple filters, one passive and one active, used to filter the output ripple of dc-to-dc converters and other power supplies are discussed. The passive one uses a small-microfarad capacitor and a mutual inductor; the active one uses these same components and, in addition, an operational amplifier. These filters have potential for spacecraft applications to enable the designer to use more reliable types of capacitors such as ceramic or mica instead of tantalum capacitors now commonly used in the conventional<tex>L</tex>-section or pure-capacitance filters requiring large-microfarad capacitance. The passive filter has achieved attenuation greater than 40 dB and the active filter greater than 50 dB. Both of these filters accomplished significant capacitance reduction when compared with an<tex>L</tex>-section filter for the same application. | Small-capacitance nondissipative ripple filters for DC supplies |  | Active filters;Passive filters;Capacitors;Capacitance;DC-DC power converters;Power supplies;Active inductors;Operational amplifiers;Space vehicles;Ceramics
In commonly used inverters, the ac power is supplied to the load by the switching of gate-driven thyristors. The gating signals are supplied by an external triggering circuit. The inverter presented by the authors does not have a separate triggering circuit. The self-excited sinusoidal oscillations are obtained by using the capacitor voltage of the series ringing circuit as a gating signal. This type of inverter is very simple and useful if the load condition falls within the stable range of operation. The paper describes the circuit and it presents the analytical limits of stable operation. Experimental results are compared with analytical results. | Series inverter without gate control |  | Inverters;Voltage;Thyristors;Cathodes;Power supplies;Switched capacitor circuits;Diodes;Circuit analysis;Differential equations
| Regulated DC-to-DC converter |  | DC-DC power converters;Inverters;Switches;Voltage control;Circuits;Control systems;Electron tubes;Impedance;Steady-state;Resistors
| Varying the output voltage of static inverters with simple modulation |  | Voltage;Inverters;Switches;Batteries;Pulse modulation;Electron tubes;Impedance;Transfer functions;III-V semiconductor materials;Contactors
This paper describes an analysis of a thyristor dc-to-dc converter employing self-commutating circuitry. Energy is transferred between the input and output terminals by means of resonant networks. Circuit techniques are described which reduce the acoustical noise and minimize the RF voltage spikes at the output terminal. | Self-commutated thyristor DC-to-DC converter |  | Thyristors;DC-DC power converters;Voltage;Capacitors;Stress;Inverters;RLC circuits;Resonance;Magnetics;Telephony
Dc chopper power converters are used to control the power supplied to a dc load from a dc source. In a battery-powered vehicle, for example, a dc chopper can control the dc series traction motor. Thyristors are favored for the switching element in high power applications. The particular circuit described here can be used as a voltage step-down converter or a voltage step-up converter and uses two auxiliary thyristors to turn off the main power thyristor. The behavior of the step-up circuit is described by exactly the same equations as the step-down circuit when the input voltage is replaced by the load voltage and the load current is replaced by the input current. The analysis treats the general case where saturating reactors are used to soften the commutation of current in the power semiconductors. The nonlinear characteristics of these reactors are approximated by two linear segments when molybdenum-Permalloy powder cores are used. Linear or square-loop cores are included by the theory as special cases. A design synthesis based on the analytical equations is best performed with the aid of a computer. | Analysis of thyristor DC chopper power converters including nonlinear commutating reactors |  | Thyristors;Choppers;Inductors;Voltage;Circuits;Commutation;Nonlinear equations;Power supplies;Battery powered vehicles;Traction motors
In dc choppers and variable frequency inverters, the commutation of the conducting thyristors must be achieved. In most of the techniques used for commutation, the stored energy in the commutation capacitor at the end of the commutation is higher than the initial stored energy. This paper describes a commutation scheme which uses an energy recovery transformer to feed back the excess energy to the dc supply. The differential equations for the different modes of operation of the commutation system are derived. The solutions of the equations are used to optimize the system for minimum stored energy. Effects of the leakage inductance and turns ratio of the energy recovery transformer are also considered. | Analysis of energy recovery transformer in DC choppers and inverters |  | Choppers;Thyristors;Commutation;Inductors;Frequency;Capacitors;Pulse width modulation inverters;Communication system control;Genetic mutations;Circuit faults
| A controllable DC transformer |  | Frequency;Voltage control;Capacitors;Electric resistance;Magnetic separation;Filters;Power supplies;Power dissipation;Switching circuits;Pulse circuits
| On the magnetic firing circuit for an inverter |  | Magnetic circuits;Inverters;Circuit faults;Thyristors;Frequency;Voltage control;Choppers;Bridge circuits;Switching circuits;Potentiometers
| Magnetic components for an efficient low-voltage high-current regulated power supply employing pulsewidth modulated inverter techniques |  | Pulsed power supplies;Pulse inverters;Pulse width modulation inverters;Magnetic modulators;Pulse modulation;Power transformer insulation;Magnetic separation;Pulse transformers;Power supplies;Pulse circuits
A novel method of achieving pulsewidth regulation through control of the distribution of flux variations in a dual-core transformer is described. Transfer of drive power or load power is accomplished by utilizing a principal core during a portion of each half-cycle of applied ac voltage. The flux excursion necessary to generate the required counter EMF during the remainder of each input half-cycle takes place in a second or "control core" by which means the duty cycle is varied. Applicability of the scheme to dc-to-dc converters is discussed. Although direct sensing of the output is employed, the negative feedback loop is closed by magnetic coupling to the transformer so that complete input-to-output isolation is obtained. Integrated circuitry provides the required variable time delay in the feedback network. | Pulsewidth modulation derived through control of flux distribution in dual-core transformer |  | Pulse transformers;Space vector pulse width modulation;Pulse modulation;Transformer cores;Counting circuits;Magnetic cores;DC-DC power converters;Negative feedback loops;Magnetic flux;Coupling circuits
| Small-signal switching-stage gain of duty-cycle controlled dc-to-dc chopper regulators |  | Choppers;Regulators;Circuits;Clocks;Pulse transformers;Resistors;Inverters;Voltage control;Magnetic separation;Filters
An ac bias operated multivibrator for dc to polyphase conversion is presented. The multivibrator introduced here is of multicore construction, having the number of saturable cores equal to the number of phases. It has several common windings wound through all the cores and two or more separate windings wound on each of the cores. A multivibrator is constructed with the common windings and two transistors. Of the separate windings, one, acting as a bias winding, is connected to one of the common windings to receive ac bias mmf, and the others are used as output windings. By keeping the proper distribution of mmf's among the bias windings, the proper sequence is kept among the induced emf's in the output windings, and hence the polyphase voltages are produced. The same principle can be applied to a polyphase multivibrator with a multiaperture core. | The magnetic and semiconductor hybrid: Polyphase multivibrator with AC bias |  | Magnetic semiconductors;Voltage;Multicore processing;Wounds;Magnetic separation;Magnetic cores;Signal generators;Frequency conversion;Thyristors;Circuits
A series resonant<tex>L-C</tex>circuit connected in series with the SCR provides a simple and reliable means of commutating the thyristor in a dc-dc chopper. By having the load connected in parallel with the resonant circuit and a diode shunting the capacitor, a Fixed SCR commutating voltage is maintained over a wide range of loads. An experimental model circuit was successfully operated with<tex>L-R</tex>, dc motor, and battery loads. In addition, the actual observed waveforms correspond closely with waveforms plotted with a digital computer simulation of the circuit. | Thyristor series resonant DC-DC chopper |  | Thyristors;Resonance;Choppers;RLC circuits;Commutation;Diodes;Capacitors;Voltage;Maintenance;Load modeling
A flyback step-up dc-to-dc power converter is modeled utilizing a linear magnetic core, transistor switch, diode, filter capacitance, and load resistance. Assuming constant voltage drops across the semiconductor elements when conducting, the circuit is analyzed to obtain an equation for the required number of turns, subject to the constraints of specified output voltage, operating frequency, maximum winding factor, maximum and minimum input voltage, output power, and flux density. Using an interpretive language, a program has been written to run on a minicomputer which searches a data base of magnetic core characteristics obtained from commercial core catalogs and prints a list of windable cores. In an evaluation section of the program, a core from the windable core list is selected by the designer and the losses in the various elements, along with maximum and minimum transistor current are computed. Another program is used to display on a computer graphics device the loci of maximum and minimum flux density in a selected core as functions of input voltage and output power in a perspective plot. Converter circuits derived from this computer-aided design procedure when tested in the laboratory have yielded data in close agreement with that predicted by the program. | A computer-aided design procedure for flyback step-up DC-to-DC converters |  | Design automation;DC-DC power converters;Magnetic cores;Voltage;Power generation;Circuit testing;Switching converters;Power semiconductor switches;Magnetic switching;Semiconductor diodes
Some general properties and limits of regulator technology are examined independent of circuit topology or device physics. As foundation, the work of Moore and Wilson on DC-DC conversion circuits is used. Their work showed the need for some intermediate DC-AC inversion in the converter. These findings are extended and applied to a dc-dc regulator, defined as a special network deriving all its power from a bulk source and supplying regulated DC to a load. It is subject to changes in environment bulk voltage fluctuations, load changes, etc. A dc-dc regulation can be performed with maximum efficiency and without circuit redundancy by two classes of regulators. They are the modulated source and modulated transmission regulators. The operating frequency of the modulated source regulator is established via sampled-data theory. A similar constraint on the modulated transmission regulator is governed indirectly, by the Manley-Rowe type power gain relationship. | On some general laws of DC-DC regulators |  | Regulators;Resistors;Power generation;DC-DC power converters;Circuit topology;Physics;Analog-digital conversion;Equations;Voltage fluctuations;Redundancy
A family of five static dc-to-square-wave inverters, each employing a square-loop magnetic core in conjunction with two switching transistors, is analyzed using piecewise linear models for the nonlinear characteristics of the transistors, diodes, and saturable-core devices. Four of the inverters are analyzed in detail for the first time. These analyses show that, by proper choice of a frame of reference, each of the five quite differently appearing inverter circuits can be described by a common equivalent circuit. This equivalent circuit consists of a five-segment nonlinear resistor, a nonlinear saturable reactor, and a linear capacitor. Thus, by proper interpretation and identification of the parameters in the different circuits, the results of a detailed solution for one of the inverter circuits provide similar information and insight into the local and global behavior of each inverter in the family. | Analysis and modeling of a family of two-transistor parallel inverters |  | Inverters;Magnetic analysis;Equivalent circuits;Magnetic cores;Magnetic switching;Piecewise linear techniques;Diodes;Resistors;Inductors;Capacitors
This paper presents procedures for designing the transformer for a two-winding energy-storage dc-to-dc power converter in which the power transistor is pulsewidth modulated by means of a constant-frequency type of controller. The presence of the second winding provides an additional degree of freedom in the design procedures beyond those for single-winding converters and leads to a number of design options for achieving specific performance characteristics. Ten options are provided: four relate to conditions that may be imposed on the duty cycle, four to maximum stress on the semiconductors, and two to the transformer turns. The design algorithm has been implemented in a computer program to automate the design procedures and to provide an evaluation of the converter circuit for each of the transformer designs. | Design of two-winding voltage step-up/current step-up constant-frequency DC-to-DC converters |  | Voltage;DC-DC power converters;Pulse width modulation converters;Magnetic cores;Magnetic circuits;Power transistors;Pulse transformers;Algorithm design and analysis;Pulse modulation;Circuit analysis
Neodynium doped calcium lanthanum silicate oxyapatite (Nd:CaLaSOAP) has properties intermediate between Nd:YAG and Nd:glass that make it desirable for use as a pulsed-mode-locked oscillator at 1.06 μ. Time resolve spectroscopy, high speed image converter streak recordings, and two-photon fluorescence pulse duration measurements were used to investigate the output of such a laser. Pulse durations from 5 to 15 ps were observed under different operating conditions. | Characteristics of an Nd:CaLaSOAP mode-locked oscillator |  | Oscillators;Pulse measurements;Calcium;Lanthanum;Image resolution;Spectroscopy;Image converters;Fluorescence;Optical pulses;Velocity measurement
The DC and small-signal models of quasi-resonant converters, operating in both half-wave and full-wave modes, are developed in a suitable form for computer simulation. The starting step is the extraction of a minimum separable switching configuration (MISSCO) containing all power switches but a minimum number of other components (resonant ones). By using the step-response analysis and average technique, and by perturbing and separating the DC and AC components in the resulting equations, the equivalent models of MISSCO are derived. They are introduced in the converter structure to replace the circuit initially extracted. Models of different quasi-resonant converters can be obtained by this general approach. The analysis takes into account the conduction losses of the switching devices and reactive elements, which improves considerably the model accuracy. Model-based computer simulation agrees with the experimental results.&lt;<ETX>&gt;</ETX> | Computer-aided modeling of quasi-resonant converters in the presence of parasitic losses by using the MISSCO concept |  | Switches;Voltage;Switching converters;Switching circuits;Equivalent circuits;Resonance;Power system modeling;Inductors;Computer simulation;Equations
The authors present the exact analysis of the full-bridge zero voltage switching (ZVS) pulse width modulated (PWM) converter by using the state-plane technique. Based on the analysis, they derive the necessary conditions for ZVS operation and the performance characteristics of the converter in terms of characteristic curves from which the converter design procedure can be formulated. The performances of the converter operating outside the limits of ZVS operation, including the switching loss and the attainable efficiency under different load conditions, are also given. The analytical work is confirmed by experimental results.&lt;<ETX>&gt;</ETX> | Performance characteristics of the full-bridge zero voltage switching PWM resonant converter |  | Zero voltage switching;Pulse width modulation;Pulse width modulation converters;Resonance;Switching converters;Capacitors;Inductors;Parasitic capacitance;RLC circuits;Switching loss
Following HVDC (high-voltage direct-current) system disturbances, the converter transformers may be subjected to overexcitation, DC magnetization, and in-rush effects, all of which must be accurately represented in dynamic simulation studies. A description is given of practical ways of modeling the magnetic history of the converter transformer. The authors use them to assess the relative importance of saturation and hysteresis when simulating converter recoveries from large disturbances.&lt;<ETX>&gt;</ETX> | Simulation of HVDC system disturbances with reference to the magnetizing history of the convertor transformers |  | HVDC transmission;History;Converters;Transformers;Inductance;Magnetic separation;Computational modeling;Saturation magnetization;Magnetic flux;Circuit simulation
In the RFX nuclear fusion experiment, 20 AC/DC converter units, for a total installed power of over 400 MVA, are used to feed the machine magnets. Due to the special characteristics of the load, and in particular to the expected fault conditions, the converter bridges must withstand a high number (approximately 2000) of severe overloads during the life of the machine; in particular, the thyristors must carry a current two or three times larger than the nominal current without any damage. In addition, the thyristors must not explode, even in the case of a slightly higher surge current than the previous one, when the fuse does not blow quickly. As the manufacturer's data did not cover the thyristor performance under these specific requirements, new tests on the thyristors had to be carried out, and the results are discussed.&lt;<ETX>&gt;</ETX> | Fault analysis and special tests of thyristor for RFX AC/DC converters |  | Testing;Thyristors;Magnetic analysis;Fusion reactors;DC-DC power converters;Feeds;Magnets;Bridges;Surges;Fuses
High-voltage direct-current (HVDC) converter stations generate radio frequency (RF) electromagnetic (EM) noise due to valve firing. The noise propagates into the AC and DC switchyards and along their corresponding transmission lines. This noise can affect the performance of adjacent communication, control, and computer equipment, and it can interfere with carrier system operation. Therefore, it is important to measure, predict, and mitigate the EM noise and interference. Measurements on equipment are necessary for the purpose of determining these impedance characteristics. A description is given of the instrumentation, improved measurement procedures, a systematic measurement program, and equipment representation concepts. All these have been developed and applied successfully in practice in the course of a project sponsored by the Electric Power Research Institute (EPRI). Transformer-related examples are used to illustrate the more relevant features of the study.&lt;<ETX>&gt;</ETX> | Measurement of the frequency dependent impedance of major station equipment |  | Impedance measurement;Frequency measurement;Frequency dependence;Transmission line measurements;Electromagnetic measurements;Radio frequency;HVDC transmission;Electromagnetic interference;Noise generators;Valves
Mode coupling at bends in optical fibers supporting one or only a few guided modes is analyzed by considering the local normal modes for the corresponding straight waveguide. Matrix elements giving the strength of coupling between guided modes at a corner bend, and for coupling between guided modes and radiation modes, are calculated as a function of guiding strength for this "geometrical" effect. The correction to these matrix elements due to the longitudinal strain in a bent fiber is also determined. The increase in propagation constant for the fundamental mode of a fiber wrapped in a coil of constant radius is calculated from information on the coupling strengths and mode propagation constants. The phase shift and attenuation of the fundamental mode caused by a spatially periodic microbending of the fiber axis are also considered. Finally, potential applications of these effects in fiber-optic devices such as mode converters, phase shifters, switches, and sensors are discussed. | Bending effects in optical fibers |  | Optical fibers;Optical fiber devices;Optical waveguides;Transmission line matrix methods;Propagation constant;Optical fiber sensors;Optical coupling;Capacitive sensors;Coils;Attenuation
The general considerations and principles involved with IR image up-conversion are presented and discussed. The factors that limit the resolution of the up-converted image are analyzed and the merits of three types of optical systems are discussed with regard to resolution and efficiency of up-conversion. Several characteristics of six nonlinear crystals are calculated and compared. | IR image parametric up-conversion |  | Nonlinear optics;Optical pumping;Optical materials;Optical frequency conversion;Frequency conversion;Crystalline materials;Image resolution;Image analysis;Crystals;Image converters
A general and exact analysis is presented for a class of selfoscillating dc-to-dc converters which can be modeled by a single-loop nonlinear feedback system. The nonlinearity is assumed to be a hysteresis characteristic; however, it is not required to have odd symmetry. A set of equations is obtained which govern the switching frequency, duty cycle, dc error, and peak-to-peak ripple. Based on these equations, it is possible to predict the general performance and inherent limitations of various circuit configurations. An optimal design procedure for these circuits with respect to a quadratic performance index is suggested. Measured data from several voltage-regulator circuits verify the model chosen and its analysis. | Analysis and optimal design of self- oscillating dc-to-dc converters |  | DC-DC power converters;Voltage;Performance analysis;Steady-state;Switching converters;Switching circuits;Nonlinear filters;Capacitors;Nonlinear equations;Regulators
A dual power converter with circulating current mode has been proposed to meet the high-power requirement of four-quadrant DC magnet power supplies. Closed loop output voltage regulation for the dual converter with a circulating current mode, which is used in four-quadrant DC magnet power supplies, is discussed. The closed loop control is designed to improve the dynamic response of the dual converter and to provide the required output regulation. The stability analysis of the closed loop system is also presented to analyze the effect of time delay associated with the sample-and-delay nature of the dual converter gating.&lt;<ETX>&gt;</ETX> | Closed-loop voltage regulation of dual converters with circulating-current mode, used in four-quadrant DC magnet power supplies |  | Voltage control;Power supplies;Delay effects;Magnetic circuits;Low pass filters;Magnetic separation;Industry Applications Society;Stability analysis;Inductors;Electrical equipment industry
Several inverter power circuits suitable for switched reluctance motor (SRM) drives are analyzed and compared. Five inverter circuits are considered with the objective of establishing the most appropriate topology for an SRM drive. The comparison is based on the peak voltage and peak current ratings of the DC link components. Because the power converter choice depends on the motor design, the converter analysis and selection are done for a high-speed, 6/2 SRM suitable for a spindle drive and a high-torque 8/6 motor. Experimental results obtained for a high-torque drive are included.&lt;<ETX>&gt;</ETX> | SRM inverter topologies: a comparative evaluation |  | Inverters;Reluctance motors;Reluctance machines;Circuit topology;Switching circuits;Voltage;Circuit analysis;Industry Applications Society;Geometry;Construction industry
The discontinuous current magnitude in a 12-pulse DC drive is determined in terms of the significant parameters including motor internal inductance, the interphase inductance, and the firing delay angle to the drive power converters. It is shown that there are two significant ranges of firing angle advance in discontinuous current. In range 1, from 0 to 15 degrees advance, the current is discontinuous in both converters and the DC motor. In range 2, from 15 to 30 degrees of firing angle advance, the current is discontinuous in both converters but continuous to the DC motor. Further firing angle advance causes continuous current in both converters and the motor. Both firing angle ranges of discontinuous current are analyzed to determine the magnitude of average output current as a function of the significant parameters.&lt;<ETX>&gt;</ETX> | Analysis of discontinuous current in a 12-pulse thyristor DC motor drive |  | Thyristors;DC motors;Drives;Circuits;Interference;Inductance;Delay;Inductors;Industry Applications Society;Velocity control
A novel method of analog-to-digital (A/D) conversion utilizing a Slope Adaptive Delta Modulation approach which we will call Instantly Adaptive Delta Modulation (IADM), is described. This new system provides higher quality processable code than present modulators yet requires substantially reduced sampling rates. It displays a wide tolerance for variations in its component values and operates undisturbed in the presence of large amplitude dc or 60-Hz interference signals. An analysis of the frequency response and quantization noise characteristics of the system are presented. Specific designs for the component blocks demonstrate the compatibility of the system with present day CMOS technology. The compatibility of this system with VLSI technology makes it especially attractive for implementation in a monolithic audio-processing IC, such as a CODEC filter, or audio quality A/D converter. | A slope adaptive delta modulator for VLSI signal processing systems |  | Delta modulation;Very large scale integration;Adaptive signal processing;CMOS technology;Modulation coding;Signal sampling;Displays;Interference;Frequency response;Quantization
A canonical approach to the unification and synthesis of energy processing circuits (such as ac/dc and dc/ac convertors, voltage stabilizers, and power amplifiers) operated at high efficiency is presented. The energy conversion process is conceived as the regulation of power flow among the terminals of a basic<tex>N</tex>terminal network, composed of source and load elements, such that the voltage/current parameters of the terminals are controlled according to a given function. Such control is achieved by varying the parameters of a time-variable network proposed herein is realized by means of time-variable transformers. The basic control model is loss free (barring the internal energy losses of each of the controlled elements). | Canonical approach to energy processing network synthesis |  | Network synthesis;Circuit synthesis;Power system modeling;Converters;Voltage control;Transformers;Power conversion;Switching circuits;Control system synthesis;Energy conversion
This paper introduces a new method of analysis for deltasigma modulators based on modeling the nonlinear quantizer with a linearized gain, obtained by minimizing a mean-square-error criterion [7], followed by an additive noise source representing distortion components. In the paper, input signal amplitude dependencies of delta-sigma modulator stability and signal-to-noise ratio are analyzed. It is shown that due to the nonlinearity of the quantizer, the signal-to-noise ratio of the modulator may decrease as the input amplitude increases prior to saturation. Also, a stable third-order delta-sigma modulator may become unstable by increasing the input amplitude beyond a certain threshold. Both of these phenomena are explained by the nonlinear analysis of this paper. The analysis is carried out for both dc and sinusoidal excitations. | An analysis of nonlinear behavior in delta - sigma modulators |  | Delta modulation;Signal to noise ratio;Amplitude modulation;Nonlinear distortion;Delta-sigma modulation;Quantization;Circuits;Signal processing;Feedback;Additive noise
This article presents an application of variable structure systems theory, and the associated sliding regimes (Utkin [1]-[4]) of the systems, 1) to study energy transfers between dynamic storage elements in lossless bilinear networks and 2) to obtain a feasible reformulation of the constant regulation problem in dc-dc switch-mode power converters (SPC's) usually treated by approximate state-space averaging techniques on pulse width modulation (PWM) control schemes. The approach exploits the geometric aspects of the problems and obtains an analysis and design methodology, based on the ideal sliding mode qualitative characteristics, which is intuitively clear, mathematically feasible, and devoid of approximations. | Sliding motions in bilinear switched networks |  | Pulse width modulation converters;Pulse width modulation;Variable structure systems;Energy exchange;Energy storage;DC-DC power converters;Switching converters;Sliding mode control;Control systems;Design methodology
The Chateauguay HVDC back-to-back scheme with interconnections to the 765 kV transmission to the USA and to Beauharnois generators can exhibit, under certain operating conditions, second harmonic resonance problems. The author presents a thorough analysis of the problem using an eigenvalue and frequency domain approach. The analysis explains the mechanism of the excitation of the second harmonic instability by the presence of HVDC converters. The influence of changing the control parameters of the static VAr compensator at the Chateauguay terminal is also studied. Finally, an assessment is made of the effectiveness of present countermeasure schemes, namely the auxiliary DC stabilizing controls and the installation of second harmonic filters.&lt;<ETX>&gt;</ETX> | Analysis of second harmonic instability for the Chateauguay HVDC/SVC scheme |  | Harmonic analysis;HVDC transmission;Static VAr compensators;Power system harmonics;Power harmonic filters;Eigenvalues and eigenfunctions;Gold;Resonance;Frequency domain analysis;Power system analysis computing
A general and simple technique is presented for the preliminary harmonic assessment of various ASD (adjustable speed drive) applications. With limited information available, the technique can tell if any ASD installation may cause the violation of the IEEE recommended harmonic limits. If the results indicate limit violations, a detailed harmonic investigation can then be considered. Otherwise, expensive harmonic studies can be eliminated. The results presented are applicable to the six-pulse DC link converter type ASDs with a specified voltage range. However, similar charts are readily available for other ASD types and voltage ranges. The methodology proposed can be implemented in a simple spreadsheet and applied to a wide variety of nonlinear loads.&lt;<ETX>&gt;</ETX> | A practical harmonic guideline for adjustable speed drive applications |  | Guidelines;Variable speed drives;Power system harmonics;Total harmonic distortion;Power generation;Industrial plants;Distortion measurement;Velocity measurement;Pollution measurement;Numerical simulation
The limitations of the current injection technique are described. Time domain steady state simulation of the six pulse AC-DC converter in distribution systems is used as a model to determine those limitations. The simulation is able to operate under balanced or unbalanced circumstances. The time domain steady state simulation shows that the simple current injection technique is not a bad model for harmonic analysis if the converter operates under balanced conditions. If the converter is subject to irregular conditions, however, current injection might be inaccurate.&lt;<ETX>&gt;</ETX> | Examination of the current injection technique (distribution networks) |  | Power system harmonics;AC-DC power converters;Power system modeling;Power system dynamics;Voltage;Steady-state;Power system analysis computing;Harmonic analysis;Power generation;Circuit simulation
An A/D converter circuit system with a very high bit-rate has been developed. It is a series-parallel type, and the input of the last A/D stage is equivalently ac-coupled. This can be allowed by the statistical charactertstics of input signals. A prototype of this A/D converter has the following characteristics: 1) dc coupled analog input-able to accept almost all analog signals as well as television signals; 2) sampling frequency up to 20 MHz; 3) linear coding scheme with 10 bits per sample; 4) linearity error of less than one third of quantizing level; 5) differential gain and differential phase of 0.4% and 0.25°, respectively; and 6) operating temperature range of from 0° to 50°C. | An A/D Converter with 10 Bits/Sample by 20 MHz Sampling Rate |  | Sampling methods;Linearity;Image processing;Frequency conversion;Signal resolution;Circuits;TV broadcasting;Analog-digital conversion;Stability;Digital TV
This paper presents the steady-state behavior of a two-channel resonant converter family in symmetrical operation. Six configurations will be investigated, including step-down, step-up/down, and step-up ones in continuous conduction mode (CCM) and in discontinuous conduction mode (DCM). Exploring the conditions of transition from CCM to DCM or back, it becomes evident that the CCM operation is definitely restricted, that is, sometimes the converter cannot he operated in CCM at all. The most important relations among the input, output, and control variables are derived and verified by simulation and experimental results. | Control features of dual-channel DC-DC converters |  | DC-DC power converters;Switching converters;Automation;Steady-state;Resonance;Zero current switching;Zero voltage switching;Switching circuits;Snubbers;Informatics
This paper reports the detailed design, fabrication, and characterization of two sets of high-power 4H-silicon carbide (4H-SiC) junction barrier Schottky (JBS) diodes - one with a 1500-V, 4-A capability and another with 1410-V, 20-A capability. Two-dimensional (2-D) device simulations show that a grid spacing of 4 /spl mu/m results in the most optimum trade-off between the on-state and off-state characteristics for these device ratings. JBS diodes with linear and honeycombed p/sup +/ grids, Schottky diodes and implanted p-i-n diodes fabricated alongside show that while 4H-SiC JBS diodes behave similar to,Schottky diodes in the on-state and switching characteristics, they show reverse characteristics similar to p-i-n diodes. Measurements on 4H-SiC JBS diodes indicate that the reverse-recovery time (/spl tau//sub rr/) and associated losses are near-zero even at a high reverse dI/dt of 75 A//spl mu/s. A dc/dc converter efficiency improvement of 3-6% was obtained over the fastest, lower blocking voltage silicon (Si) diode when operated in the 100-200 kHz range. | High-power 4H-SiC JBS rectifiers |  | Silicon materials/devices;Schottky diodes;Rectifiers;Semiconductor device modeling;Power semiconductor diodes
The armature copper losses of an externally excited dc motor are analyzed for a digital control system comprising the motor, an amplifier, a reversible counter (used as phase comparator), and converters (D/A and A/D). The open- and closed-loop cases are analyzed, and the linear system gain is calculated for a given form factor. The minimal number of stages required for a given form factor and speed interval by use of nonlinear gain are also determined. The analysis is illustrated for a 10-kW motor, including the voltage and current waveforms (verified theoretically and experimentally) and the graphical relationship between the counter length (number of stages) and the form factor. | Analysis of DC motor armature copper losses in digital control and optimization of counter length used as phase comparator |  | DC motors;Copper;Digital control;Counting circuits;Voltage;Steady-state;Power amplifiers;Gain;Torque;Pulse modulation
Single-event-induced failure of the Lambda Advanced Analog AMF2805S DC/DC Converter has been traced to burnout of an n-p-n transistor in the MOSFET drive stage. The failures were observed during testing while in inhibit mode only. Modifications to prevent burnout of the drive stage were successfully employed. A discussion of the failure mechanism and consequences for DC/DC converter testing are presented. | Single-event burnout of n-p-n bipolar-junction transistors in hybrid DC/DC converters |  | DC-DC power converters;Circuit testing;MOSFET circuits;Pulse width modulation converters;Transistors;Physics;Laboratories;Driver circuits;Pulse width modulation;Failure analysis
Total-dose and single-event effects in discrete switching DC/DC power converters are examined using a combination of circuit measurements and simulations. The total-dose experiments focus on the response of the power MOSFET used as the switching element for the converters. The efficiencies of two different types of converters (boost and buck) degrade with increasing total dose, leading to eventual functional failure. The single-event transient response of the converters is determined by the response of the feedback control circuitry. Radiation response is studied using both electrical measurements and simulation techniques, and issues affecting circuit failure are identified. | Total-dose and single-event effects in switching DC/DC power converters |  | Switching converters;Circuit simulation;Switching circuits;Power measurement;MOSFET circuits;Power MOSFET;Degradation;Transient response;Feedback control;Feedback circuits
In the past, hybrids containing transformers were hard and costly to produce because of difficulties with size, uneven mounting surfaces, and substrate to magnet wire interconnections. A new but simple toroid transformer assembly implemented on a hybrid substrate using standard printed conductors and gold wires is described. This innovation, called the hybrid compatible transformer [1], has recently progressed from the prototype stage to full scale production. It opens up numerous possibilities for improving the performance of hybrid circuits and for producing low-cost hybrid versions of products previously available only in discrete form. The biggest benefit in the form of lower cost and smaller size is anticipated for low power (1-25 W) dc/dc converters [2]. However, other products easily hybridized using this technique are isolation amplifier, RF-receivers, high-speed sample and hold circuits, 4/20 mA loop isolators, ac/dc converters, and EMI filters. | The Hybrid Compatible Transformer |  | DC-DC power converters;Toroidal magnetic fields;Wire;Integrated circuit interconnections;Assembly;Conductors;Gold;Technological innovation;Prototypes;Production
The authors propose the application of superconducting AC coils to superconducting magnet energy storage. The stored energy of the superconducting coil is to be supplied to the AC power line (60 Hz) via a power converter, and the pulsation of supplied power controlled in the frequency range between DC and several tens of hertz. A variable-voltage variable-frequency drive system was developed to study the possibility and characteristics of this sort of SMES system. The developed system is composed of a small superconducting AC coil and MOSFET pulse-width modulation converters. The combination of superconducting AC coil and PWM control can be utilized for SMES stabilization of a power system.&lt;<ETX>&gt;</ETX> | Controlled characteristics of a superconducting AC coil by pulse width modulated current |  | Superconducting coils;Pulse width modulation;Space vector pulse width modulation;Superconducting magnets;Superconducting magnetic energy storage;Pulse width modulation converters;Samarium;Pulse power systems;Energy storage;Analog-digital conversion
The effect of power converter impedance is mostly ignored when performing harmonic analysis since it is complicated to calculate and a common assumption is that it has minimal effect. This paper compares the use of simplified techniques against a rigorous calculation of the converter impedance and demonstrates their effect on the frequency response of the system. | A comparison of converter models for the derivation of the AC system harmonic impedances |  | Impedance;Power harmonic filters;Equations;Harmonic analysis;DC-DC power converters;Frequency response;Resonance;Harmonic distortion;Digital-to-frequency converters;Power system harmonics
This paper presents a power-converter model intended for balanced and unbalanced radial power-flow studies. A three-phase steady-state model of a power converter (AC/DC-DC/AC) composed of a diode rectifier, a lossless DC link, and a pulse-width-modulated inverter is presented. Both the three-phase rectifier and the three-phase inverter are modeled as three, equivalent, Y-connected single-phase rectifiers and single-phase inverters, respectively. The model is implemented within a three-phase power-flow solver with phase representation. Simulation results on a balanced and an unbalanced 15-bus system are presented. | Three-phase converter models for unbalanced radial power-flow studies |  | Load flow analysis;Power system modeling;Rectifiers;Diodes;Pulse width modulation inverters;Power electronics;Power distribution;Load flow;Control systems;Power industry
A dynamically robust current control method to synthesize a sinusoidal input current for AC-to-DC converters with boost type topology is presented. Under this control strategy, the inductor current and the diode current of the boost converter are fed back and combined in a special way which makes the input current of the AC-to-DC converter stable and robust. The input current is solely determined by the reference current. When the reference current signal is derived from the sinusoidal input voltage, the input current is sinusoidal and in phase with the input voltage. Theoretical analysis is first provided. Small signal analysis shows that the current loop is inherently stable and has a fast dynamic response. Large signal analysis reveals that the control system is not affected by large disturbances in supply voltage or output load. Computer simulations have been carried out and experimental prototype models have been built to verify the analysis and demonstrate the feasibility of the control strategy. A power factor of 0.998 and a total harmonic distortion (THD) of 3.18% are measured. | Power factor correction circuits with robust current control technique |  | Power factor correction;Robust control;Current control;Signal analysis;Circuit synthesis;Circuit topology;Inductors;Diodes;Voltage control;Control systems
A review of common switching techniques for dc/dc power conversion is presented. The evolution of the forward converter is discussed, leading naturally to the introduction of the double forward converter. Technical details for a series of radiation-hardened converters are then provided. This series was designed for space power management and distribution (PMAD) applications. The successful development of the PMAD converter demonstrated the viability of high voltage bus. | Series of radiation-hardened, high efficiency converters for high voltage bus |  | Voltage;DC-DC power converters;Space vehicles;Filters;Stress;Switching converters;Energy management;Power system management;Aerospace engineering;Power engineering and energy
A dynamic pulsewidth modulator (DPM) is synthesized to generate a PWM (pulsewidth modulated) signal from dynamic converter variables and from a (quasi-)static control signal. Based on a pragmatic principle with simple hardware implementation, the DPM can be functionally integrated with a PWM converter to broaden the converter power bandwidth, enhancing the converter's ability to meet stringent dynamic specifications. Even if bandwidth broadening is not the prime objective, the smaller phase shift associated with the broader bandwidth simplifies the design of the regulation loop. The DPM principle can also linearize the large-signal behavior of a nonlinear converter. The theory is demonstrated and verified for a buck converter, whose PWM bandwidth is extended from 1/50 of the switching frequency to about 1/3 of the switching frequency. | Buck modulator with improved large-power bandwidth |  | Bandwidth;Pulse width modulation converters;Pulse width modulation;Voltage control;Aerodynamics;Switching frequency;Pulse modulation;Pulse generation;Signal generators;Buck converters
In this correspondence, the singularities in higher order (n /spl ges/ 3) LC resonant converters are examined based on circuit theory. It is shown that the system A-matrix for odd order LC resonant converters (neglecting all the parasitic resistances) is always singular. As a consequence, all the third order LC resonant converters in dc-dc power supply applications can be described and solved via a second order differential equation. A simple closed-form solution can then be obtained. | On the singularities in higher order resonant converters |  | Resonance;DC-DC power converters;RLC circuits;Differential equations;Partial response channels;Circuit analysis;Voltage;Closed-form solution;Capacitors;Inductors
This paper discusses 400 Mbit/s optical regenerator integrated circuits, focusing on their circuit architecture and performance, and describes their application to a 400 Mbit/s optical regenerator. The basic design concepts for high-speed regenerator IC's are discussed and a new integrated circuit architecture based on these design concepts is proposed. The proposed architecture of regenerator IC's is used to fabricate five IC chips (Reshaping IC, Retiming IC, Decision IC, LD driver IC, and dc-to-dc converter IC) using a high-speed bipolar process with transistors having a unity gain bandwidth of 5 GHz. The combination of these IC's can achieve submarine and terrestrial long-haul optical transmission at bit rates up to 450 Mbits/s. These IC's are applied to a 400 Mbit/s IC optical regenerator. Experimental results show that the IC optical regenerator has an optical dynamic range of more than 27 dB without any adjustment and received average optical power required to maintain a 10<sup>-11</sup>error rate is less than -38 dBm. Experimental results fully satisfy the system requirements, and the feasibility of commercial application is demonstrated. | 400 Mbit/s Optical Regenerator Integrated Circuits |  | Repeaters;Photonic integrated circuits;High speed integrated circuits;Bipolar integrated circuits;High speed optical techniques;Application specific integrated circuits;Driver circuits;DC-DC power converters;Bandwidth;Underwater vehicles
This review discusses the present state-of-the-art of passive high-power microwave components for applications in microwave systems for RF plasma generation and heating, plasma diagnostics, plasma and microwave materials processing, spectroscopy, communication, radar ranging and imaging, and for drivers of next generation high-field-gradient electron-positron linear colliders. The paper reports on high-power components for overmoded high-power transmission systems such as smooth-wall waveguides, HE/sub 11/ hybrid mode waveguides and quasi-optical TEM/sub 00/ beam waveguides. These include various types of mode converters, polarizers, cross-section tapers, bends, mode selective filters, pulse compressors, DC-breaks, directional couplers, beam combiners and dividers, vacuum windows, and instruments for mode analysis. Problems of ohmic attenuation and unwanted conversion to parasitic modes are discussed in detail and rules for alignment requirements are given. In the case of waveguide transmission, this review mainly concentrates on circular waveguide components but also deals with rectangular waveguide. | Passive high-power microwave components |  | Waveguide components;Electromagnetic heating;Plasma diagnostics;Plasma materials processing;Rectangular waveguides;Plasma applications;Plasma waves;Radio frequency;High power microwave generation;Microwave generation
An integrated single-inductor dual-output boost converter is presented. This converter adopts time-multiplexing control in providing two independent supply voltages (3.0 and 3.6 V) using only one 1-μH off-chip inductor and a single control loop. This converter is analyzed and compared with existing counterparts in the aspects of integration, architecture, control scheme, and system stability. Implementation of the power stage, the controller, and the peripheral functional blocks is discussed. The design was fabricated with a standard 0.5-μm CMOS n-well process. At an oscillator frequency of 1 MHz, the power conversion efficiency reaches 88.4% at a total output power of 350 mW. This topology can be extended to have multiple outputs and can be applied to buck, flyback, and other kinds of converters. | Single-inductor multiple-output switching converters with time-multiplexing control in discontinuous conduction mode |  | Switching converters;Voltage control;Inductors;Control systems;Stability analysis;CMOS process;Oscillators;Frequency conversion;Power conversion;Power generation
A novel rectifier topology for high power (0.5 to 10 MVA) current source based AC motor drives is proposed. This rectifier is composed of a multi-winding transformer, a multi-level diode rectifier and a modified multi-level buck converter. The rectifier produces near unity input power factor and sinusoidal input current under any operating conditions. In addition, the proposed rectifier features reliable operation and low manufacturing cost. In this paper, the operating principle of the proposed rectifier is introduced. A number of design issues are investigated, which include PWM switching patterns, input power factor and line current harmonic distortion. Some design considerations such as the effect of the line inductance discrepancy on system performance are addressed. Experiments on a 5 kVA/208V four-level prototype are carried out for verification. | A multilevel buck converter based rectifier with sinusoidal inputs and unity power factor for medium voltage (4160-7200 V) applications |  | Buck converters;Rectifiers;Reactive power;Medium voltage;Pulse width modulation;Topology;AC motors;Diodes;Manufacturing;Costs
This paper proposes the analysis and design methodology of lossless, passive soft switching methods for PWM converters. The emphasis of the design and analysis is for PWM converters that use nonminimum voltage stress (non-MVS) circuit cells to provide soft switching. PWM converters with non-MVS circuit cells have several distinct advantages over converters that use minimum voltage stress (MVS) cells. With the same relative size of the inductor and capacitor added for soft switching, the non-MVS cells have a substantially larger duty ratio range where soft switching is guaranteed. In addition, the overcurrent stress of the main switch, under most conditions, will be lower and an optimum value of inductor and capacitor added for soft switching can be used. Therefore, with proper design, the non-MVS cells provide higher efficiency. These advantages are obtained with the price of higher switching voltage stress and one additional inductor. The loss model for a MOSFET and optimum capacitor and inductor values are utilized in the design procedure. Examples of the design procedure are given for PFC and DC-DC applications. Experimental results backup the claim of higher efficiency. | Engineering design of lossless passive soft switching methods for PWM converters. II. With nonminimum voltage stress circuit cells |  | Design engineering;Pulse width modulation converters;Voltage;Stress;Inductors;Capacitors;Switches;Design methodology;Switching circuits;MOSFET circuits
This paper presents a novel zero-voltage and zero-current switching (ZVZCS) three-level DC/DC converter. This converter overcomes the drawbacks presented by the conventional zero-voltage switching (ZVS) three-level converter, such as high circulating energy, severe parasitic ringing on the rectifier diodes, and limited ZVS load range for the inner switches. The converter presented in this paper uses a phase-shift control with a flying capacitor in the primary side to achieve ZVS for the outer switches. Additionally, the converter uses an auxiliary circuit to reset the primary current during the freewheeling stage to achieve zero-current switching (ZCS) for the inner switches. The principle of operation and the DC characteristics of the new converter are analyzed and verified on a 6 kW, 100 kHz experimental prototype. | A zero-voltage and zero-current switching three-level DC/DC converter |  | Zero current switching;DC-DC power converters;Switching converters;Zero voltage switching;Switches;Rectifiers;Diodes;Capacitors;Switching circuits;Prototypes
Multilevel conversion techniques, power factor correction (PFC) techniques and soft switching techniques are the three research hot points of power electronics. The paper proposes a single phase three-level PFC circuit with passive lossless snubbers which embodies these trends. Firstly, the three-level buck and boost topologies are derived from one bridge leg of the traditional diode clamped three-level inverters. Then, a single phase three-level PFC circuit is presented based on the three-level boost topology, and the principle and implementation approaches of the three-level PFC circuit are described. To realize the soft switching of the main switches and freewheeling diodes, two passive lossless snubber cells are added to the circuit. The operating principle and design considerations of the new circuit are discussed in detail. Finally, a 2 kW prototype of the single phase three-level PFC with the passive lossless snubber is built and tested. The simulated and experimental results indicate that the proposed circuit can realize the function of three-level PFC, increase system efficiency and have no over-voltage stresses on main power switches. Moreover, the power factor of the proposed circuit with the passive lossless snubber is higher than that of the circuit without the snubber. | Single phase three-level power factor correction circuit with passive lossless snubber |  | Power factor correction;Snubbers;Circuit topology;Diodes;Switching circuits;Power electronics;Bridge circuits;Leg;Inverters;Switches
This paper investigates a power-factor-corrector (PFC) circuit based on interleaved boost converters in critical conduction mode (C-DCM) with a zero current transition (ZCT) circuit. By using the interleaved converters technique, the input current ripple is minimized, and due to the operation in C-DCM, the main switches turn-on occurs naturally under zero current and the reverse recovery losses of the diodes are minimized. The use of auxiliary commutation circuits provides ZCT at main switches turn-off, minimizing the related turn-off losses. The command circuit of the converters has been implemented by using a single erasable programmable logic device (EPLD) EPM7128SLC84-15. Operating principles, theoretical analysis, design guidelines and a design example are described and verified experimentally by a 1.2 kW prototype. Finally, the measured losses in the PFC interleaved boost converters with and without the proposed ZCT commutation cell, as well as a previously published ZCT cell are presented and discussed. | A ZCT auxiliary commutation circuit for interleaved boost converters operating in critical conduction mode |  | Switches;Diodes;Switching converters;Guidelines;Prototypes;Loss measurement;Power electronics;Resonance;Switching circuits;Programmable logic devices
This paper presents a single high-frequency transformer full isolated uninterruptible power supply based on series-parallel resonant converters for powering hybrid fiber-coaxial networks. The proposed UPS provides galvanic isolation for the load and the battery, and operates with high input power factor while producing a trapezoidal output voltage waveform either at 60 Hz or at 1 Hz. Small size and light weight are achieved without penalizing the overall efficiency by operating at high frequency and by ensuring zero voltage switching (ZVS) under the different operating conditions. In addition, it is demonstrated that by using a capacitive output DC bus filter it is possible to reduce the current stresses during the backup mode by the appropriate selection of the transformer turns ratio. A design procedure for the selection of the key resonant circuit parameters is developed and exemplified. Experimental results obtained from a laboratory prototype demonstrate the overall performance of the system. | Series-parallel resonant UPS with capacitive output DC bus filter for powering HFC networks |  | Resonance;Uninterruptible power systems;Filters;Hybrid fiber coaxial cables;Zero voltage switching;Galvanizing;Batteries;Reactive power;Frequency;Stress
A novel technique for efficiently extracting maximum power from photovoltaic (PV) panels is presented. The power conversion stage, which is connected between a PV panel and a load or bus, is a SEPIC or Cuk converter or their derived circuits operating in discontinuous inductor-current or capacitor-voltage mode. A method of locating the maximum power point (MPP) is based on injecting a small-signal sinusoidal perturbation into the switching frequency and comparing the AC component and the average value of the panel terminal voltage. Apart from not requiring any sophisticated digital computation of the panel power, the proposed technique does not approximate the panel characteristics and can globally locate the MPP under wide insolation conditions. The tracking capability has been verified experimentally with a 10 W solar panel under a controlled experimental setup. Performances under the steady state and in the large-signal change of the insolation level will are given. | A novel maximum power point tracker for PV panels using switching frequency modulation |  | Switching frequency;Frequency modulation;Photovoltaic systems;Solar power generation;Curve fitting;Power conversion;Breakdown voltage;Open loop systems;Voltage control;Circuits
Due to their high power density and their low EMI generation, piezoelectric transformers (PTs) are an attractive solution to replace magnetic transformers in AC/DC power converters. However, this substitution implies changes in the power topology and the control strategy because of the very frequency-dependent behavior of PTs, and their capacitive features. In previous works, some power topologies have been presented to deal with this new component, and frequency modulation has been assumed as the natural way to control the output voltage, sometimes in combination with pulse width modulation (PWM), to achieve both line and load regulation. In the frame of a particular application, this paper presents a new control method for PT-based converters. This control method is very simple to design, requires very few components and regulates the output voltage maintaining constant the frequency and the pulse width, trying to obtain the best characteristics from the piezoelectric device. | A new full-protected control mode to drive piezoelectric transformers in DC-DC converters |  | Transformers;DC-DC power converters;Pulse width modulation;Topology;Frequency;Voltage control;Space vector pulse width modulation;Electromagnetic interference;AC generators;DC generators
This paper addresses the exploitation of the offshore wind energy. A good example is in the shallow coastal waters around the Baltic Sea where there is high potential for wind turbines, located 10-30 km from the shore. The underwater transmission of power to shore has to be by cables. Therefore, DC transmission is required to avoid the large capacitive reactance currents of AC cables. This paper describes the optimal acquisition and aggregation of wind power by multiterminal high-voltage direct current based on sinusoidal pulse-width-modulated, three-phase voltage-source converters connected at their AC terminals to the wind turbine generators. | Optimal acquisition and aggregation of offshore wind power by multiterminal voltage-source HVDC |  | Wind energy;Voltage;HVDC transmission;Wind turbines;Underwater cables;Sea measurements;AC generators;DC generators;Power generation;Pulse generation
This paper details the development of a linear continuous-time state model of the small-signal dynamics of a high-voltage direct current (HVDC) transmission system. The dynamics in the frequency range between 2 and 200 Hz on the DC side are of interest for the identification of possible stability problems and the design of the fastest level of converter controls. The state model is formed by representing the system as the collection of a number of interconnected subsystems. This approach is structured and flexible, and can be directly applied to other systems including FACTS. A small-signal state model of the CIGRE benchmark HVDC transmission system is formed, validated against PSCAD/EMTDC time-domain simulation, and used to determine the rectifier DC current control open-loop frequency response. | Small-signal dynamic modeling of HVDC systems |  | HVDC transmission;Frequency conversion;Stability;Flexible AC transmission systems;PSCAD;EMTDC;Time domain analysis;Rectifiers;Current control;Frequency response
The paper presents the operating principles of a distribution static compensator (DSTATCOM) that is used to maintain the voltage of a distribution bus. A three-phase, four-wire distribution system is assumed in this study. A three-phase bridge inverter circuit that is supplied by two neutral-clamped DC storage capacitors realizes the DSTATCOM. Three filter capacitors, one for each phase, are connected in parallel with the DSTATCOM to eliminate high-frequency switching components. The voltage across the filter capacitor is controlled by a dead-beat controller to maintain the AC bus voltage. The magnitude of the bus voltage is chosen as nominal value, i.e., 1.0 p.u., while its phase angle is obtained through a feedback loop that maintains the voltage across the DC storage capacitors. Through detailed simulation and experimental results, it has been shown that the DSTATCOM can maintain the voltage against any unbalance and distortion in either the load or supply side. | Operation of a DSTATCOM in voltage control mode |  | Voltage control;STATCOM;Inverters;Filters;Nonlinear distortion;Converters;Power conversion;Bridge circuits;Switched capacitor circuits;Feedback loop
An orthogonal-core type DC-AC converter is reported for connecting a DC source such as solar cells to an AC distribution line. The DC-AC converter is constructed with a pair of orthogonal-core and square-wave choppers. Using the DC-AC converter, it is possible easily to control the transferred power from the DC source to an AC distribution line. Good quality in its output power is obtained in the trial DC-AC converter.&lt;<ETX>&gt;</ETX> | A new orthogonal-core type DC-AC converter for photovoltaic power system |  | Photovoltaic systems;Magnetic cores;Magnetic circuits;Analog-digital conversion;Photovoltaic cells;Choppers;Transformer cores;Iron;Joining processes;Diodes
Fuses may in the future enter into the DC link of voltage-source converters and the harmonic power losses prediction in fuses is very important for the manufacturers in order to predict lifetime and protection level of the converter. The DC-link current has a high harmonic content for an inverter that uses any kind of space-vector modulation strategy. The aim of this paper is to find a useful approximation for the AC resistance of a fuse and to predict the harmonic power losses in it when it is fed from an inverter. | Prediction of harmonic power losses in fuses located in DC-link circuit of an inverter |  | Power system harmonics;Fuses;Circuits;Inverters;Insulated gate bipolar transistors;Protection;Voltage;Capacitors;Power electronics;Industry Applications Society
The authors describe a digital control technique for a forced commutation converter applied to HVDC transmission systems with loads which have no AC sources. The technique used direct calculation of the firing angle of the inverters. The results of simulator experiments and computer simulations show good performance for the regulation of the AC voltage of a load system without an AC source. In particular, it works well when a ZnO arrester is installed to suppress overvoltage which occurs when the load in the receiving system is suddenly rejected. The results show that the control technique drastically shortens the overvoltage duration and decreases the amount of energy absorbed by a ZnO gapless arrester installed at the inverter station.&lt;<ETX>&gt;</ETX> | New digital control of forced commutation HVDC converter supplying into load system without AC source |  | Digital control;HVDC transmission;Voltage control;Costs;Arresters;Power system reliability;Zinc oxide;Power system stability;Inverters;Power transmission lines
New AC-DC current transfer standards are built for the current range from 0.3 mA to 20 A and the frequency range from 10 Hz to 100 kHz. A three-dimensional PTB-multijunction thermal converter (MJTC) with a heater resistance of 27 /spl Omega/ is the basic standard for the AC-DC current transfer at currents from 20 to 50 mA. At lower currents, planar MJTCs (PMJTCs) with heater resistances from 90 to 960 /spl Omega/ are used in a step-down procedure. Coaxial current shunts in parallel with PMJTCs extend the current range up to 20 A. The standard measurement uncertainties are in the range from 0.2 /spl mu/A/A at 25 mA and 1 kHz to 50 /spl mu/A/A at 20 A and 100 kHz. The high sensitivity of the PMJTC allows bigger steps in the step-up calibration and some smaller steps between these steps. Calibration of all these steps leads to an overdetermined system to check for the validity of the assumptions made in the step-up procedure. This results in reduced uncertainties at the different current levels compared to the old method. | AC-DC current transfer step-up and step-down calibration and uncertainty calculation |  | Calibration;Uncertainty;Frequency;Coaxial components;Resistors;Thermal resistance;Resistance heating;Couplings;Heat transfer;Measurement standards
National Measurement Institutes have traditionally used bootstrapping or build-up techniques to determine the AC-DC difference of high-voltage thermal converters (HVTCs) in terms of the AC-DC difference of lower-voltage converters. We describe a method of determining the AC-DC difference of HVTCs that is independent of the build-up process. A description of the system and technique is given and preliminary data are presented. | A new binary inductive divider comparator system for measuring high-voltage thermal converters |  | Voltage;Analog-digital conversion;NIST;Calibration;Testing;Measurement uncertainty;Frequency estimation;Bridge circuits;Resistors;Laboratories
An alternative way to use Posicast to damp oscillations in lightly damped control systems is proposed in this paper. Specifically, it is suggested that the Posicast technique be used within a feedback system, instead of the classical feedforward configuration. There are many types of Posicast, but discussion and analysis are focused here on the classical "half-cycle" Posicast form. Theoretical analysis and a design example are used to compare classical Posicast and the proposed feedback control method. An experimental result from a power converter application is also presented. | Feedback control with Posicast |  | Feedback control;Nonlinear dynamical systems;Lighting control;Control systems;Damping;Flexible structures;Vibration control;Robot sensing systems;Resonant frequency;Internet
This paper presents a forward converter topology that employs a small resonant auxiliary circuit. The advantages of the proposed topology include soft switching in both the main and auxiliary switches, recovery of the leakage inductance energy, simplified power transformer achieving self-reset without using the conventional reset winding, simple gate drive and control circuit, etc. Steady-state analysis is performed herein, and a design procedure is presented for general applications. A 35-75-Vdc to 5 Vdc 100-W prototype converter switched at a frequency of 200 kHz is built to verify the design, and 90% overall efficiency has been obtained experimentally at full load. | A forward converter topology employing a resonant auxiliary circuit to achieve soft switching and power transformer resetting |  | Switching converters;Circuit topology;Resonance;RLC circuits;Switching circuits;Power transformers;Switches;Inductance;Steady-state;Performance analysis
This paper reports on the stability analysis of one member of a dual-channel resonant DC-DC converter family. The study is confined to the buck configuration in symmetrical operation. The output voltage of the converter is controlled by a closed loop applying constant-frequency pulsewidth modulation. The dynamic analysis reveals that a bifurcation cascade develops as a result of increasing the loop gain. The trajectory of the variable-structure piecewise-linear nonlinear system pierces through the Poincare plane at the fixed point in state space when the loop gain is small. For stability criterion the positions of the characteristic multipliers of the Jacobian matrix belonging to the Poincare map function defined around the fixed point located in the Poincare plane is applied. In addition to the stability analysis, a bifurcation diagram is developed showing the four possible states of the feedback loop: the periodic, the quasi-periodic, the subharmonic, and the chaotic states. Simulation and test results verify the theory. | Stability analysis of a feedback-controlled resonant DC-DC converter |  | Stability analysis;Resonance;DC-DC power converters;Pulse width modulation converters;Bifurcation;Voltage control;Pulse modulation;Nonlinear dynamical systems;Piecewise linear techniques;Nonlinear systems
This paper presents an evaluation of the spectral characteristics of switching converters with a chaotic carrier-frequency modulation scheme (CCFMS). By incorporating a Chua's circuit (CC) into the pulsewidth modulator for driving the switches, three modulation schemes, including the standard pulsewidth modulation scheme, periodic carrier-frequency modulation scheme, and CCFMS, can be realized with the CC in equilibrium, limit cycle, and chaos, respectively. The property of frequency spreading in CCFMS is studied by using a statistical analysis method. The developed model is applied to formulate the power spectral densities of the input current and the output voltage of the three basic DC/DC converters under CCFMS. Theoretical predictions are verified with experimental measurements. | An evaluation of the spectral characteristics of switching converters with chaotic carrier-frequency modulation |  | Switching converters;Chaos;Pulse modulation;Pulse circuits;Space vector pulse width modulation;Switching circuits;Switches;Limit-cycles;Frequency;Statistical analysis
This paper proposes a novel power-supply scheme suitable for 0.5-V operating silicon-on-insulator (SOI) CMOS circuits. The system contains an on-chip buck DC-DC converter with over 90% efficiency, 0.5-V operating logic circuits, 100-MHz operating flip-flops at 0.5-V power supply, and level converters for the interface between the 0.5-V operating circuit and on-chip digital-to-analog (D/A) converters or external equipment. Based on the theory, the values of on-resistance and threshold voltage of SOI transistors are clarified for the 0.5-V/10-mW output DC-DC converter, which satisfies both high efficiency and low standby power. The proposed flip-flop can hold the data during the sleep with the use of the external power supply, while maintaining high performance during the active. The level converter comprises dual-rail charge transfer gates and a CMOS buffer with a cross-coupled nMOS amplifier to operate with high speed even in a conversion gain of higher than 6, where the conversion gain is defined as the ratio of the output and input signal swings. The test chip was fabricated for the 0.5-V power supply scheme by using multi-V/sub th/ SOI CMOS technology. The experimental results showed that the buck DC-DC converter achieved a conversion efficiency of 91% at 0.5-V/10-mW output with stable recovery characteristics from the sleep, and that the dual-rail level converter operated with a maximum data rate of 300 Mb/s with the input signal swing of 0.5 V. | A 0.5-V power-supply scheme for low-power system LSIs using multi-V/sub th/ SOI CMOS technology |  | DC-DC power converters;Power supplies;System-on-a-chip;Flip-flops;Sleep;CMOS technology;Silicon on insulator technology;Logic circuits;Threshold voltage;Charge transfer
In this paper, we consider the problem of maximizing the battery life (or duration of service) in battery-powered CMOS circuits. We first show that the battery efficiency (or utilization factor) decreases as the average discharge current from the battery increases. The implication is that the battery life is a superlinear function of the average discharge current. Next we show that even if the average discharge current remains the same, different discharge current profiles (distributions) may result in very different battery lifetimes. In particular, the maximum battery life is achieved when the variance of the discharge current distribution is minimized. Analytical derivations and experimental results underline the importance of the correct modeling of the battery-hardware system as a whole and provide a more accurate basis (i.e., the battery discharge times delay product) for comparing various low-power optimization methodologies and techniques targeted toward battery-powered electronics. Finally, we calculate the optimal value of V/sub dd/ for a battery-powered VLSI circuit so as to minimize the product of the battery discharge times circuit delay. | Battery-powered digital CMOS design |  | Batteries;Circuits;Very large scale integration;Dynamic voltage scaling;Delay effects;DC-DC power converters;Energy consumption;Design methodology;Current distribution;Optimization methods
A small-signal circuit model for pulsewidth-modulated DC-DC converters operated in discontinuous conduction mode is presented. The model is composed of controlled current sources, an independent voltage source and resistances. The principle of energy conservation approach is used to take into account parasitic resistances of the transistor and diode and the diode threshold voltage. The proposed model is suitable for small-signal, frequency-domain representation of the converters. This model is used to derive the expressions for a boost converter control-to-output transfer function, input-to-output voltage transfer function, input impedance and the output impedance. Bode plots are also given for these transfer functions. The predicted and experimental results were in excellent agreement. | Small-signal model of PWM converters for discontinuous conduction mode and its application for boost converter |  | Pulse width modulation converters;Mathematical model;DC-DC power converters;Switching converters;Circuit simulation;Voltage control;Transfer functions;Diodes;Impedance;Switching circuits
The performance of high-power converters employing silicon controlled rectifiers (SCRs) operating at several kilovolts and switching several thousands of amperes is strongly dependent on the triggering circuit and the protecting circuit (snubber) used. In this paper two standalone trigger circuit topologies are discussed and test results are given for one of them in particular, built with off-the-shelf components. A standard snubber circuit configuration was used and its ability to protect the SCR was examined by classical analytical methods and by computer simulation. Results of these calculations are reported as well as predictions about the fault tolerance afforded by the snubber design to a high power converter using SCRs. Since the components of the SCR protective circuits strongly affect the overall package size of the converter and tend to determine the minimum size and weight achievable, a conceptual design is also presented for a combined snubber-trigger circuit with the potential for reduced size and weight for the whole assembly. | Circuits for protecting and triggering SCRs in high power converters |  | Protection;Thyristors;Snubbers;Circuit testing;Switching converters;Switching circuits;Trigger circuits;Circuit topology;Computer simulation;Fault tolerance
High power converters handling several thousands of amperes and employing solid state switches (silicon controlled rectifiers, or SCRs, for example), often have to use multiple devices in parallel. Additionally, if the converter operates across a high voltage bus, it may also require a series/parallel combination of SCRs. It is clear, therefore, that multiple conducting paths are created in any one leg of the converter. Because of mechanical requirements and practical considerations regarding the mounting of the SCRs and the routing of power to them, differential reactances are generated among the different paths, leading unavoidably to unequal current sharing among the various SCRs. This serious consequence may limit the effective current that can be switched or force the use of larger devices, if this is possible. It is very important, therefore, to be able to estimate the actual current distribution among the various power switches for a given realization of the converter. This paper discusses the problem as it was experienced in the actual implementation of a three-phase SCR bridge converter. The system geometry is described and the results of the electromagnetic finite-element analysis of one leg of the converter are given, highlighting the expected current distribution unbalance. | Effect of converter packaging techniques on device electrical conduction |  | Packaging;Switching converters;Thyristors;Leg;Current distribution;Solid state circuits;Switches;Voltage;Routing;Power generation
In this paper, a method of tracking the peak power in a wind energy conversion system (WECS) is proposed, which is independent of the turbine parameters and air density. The algorithm searches for the peak power by varying the speed in the desired direction. The generator is operated in the speed control mode with the speed reference being dynamically modified in accordance with the magnitude and direction of change of active power. The peak power points in the P-/spl omega/ curve correspond to dP/d/spl omega/=0. This fact is made use of in the optimum point search algorithm. The generator considered is a wound rotor induction machine whose stator is connected directly to the grid and the rotor is fed through back-to-back pulse-width-modulation (PWM) converters. Stator flux-oriented vector control is applied to control the active and reactive current loops independently. The turbine characteristics are generated by a DC motor fed from a commercial DC drive. All of the control loops are executed by a single-chip digital signal processor (DSP) controller TMS320F240. Experimental results show that the performance of the control algorithm compares well with the conventional torque control method. | A method of tracking the peak power points for a variable speed wind energy conversion system |  | Wind energy;Signal processing algorithms;Turbines;Induction generators;Rotors;Stators;Pulse width modulation converters;Torque control;Power generation;Wind energy generation
A small-signal model for zero-voltage-transition pulse width modulation (ZVT-PWM) boost converters is derived in this paper. The accuracy of the developed model is verified by experimental measurement. It shows that the ZVT-PWM boost converters exhibit better dynamical behavior than the conventional PWM boost converters. To achieve output voltage regulation and line voltage disturbance rejection of ZVT-PWM boost converters, a classical controller and a modified integral variable structure controller are designed. The output voltage regulation in the presence of line voltage and load variations for both controllers are compared by experimental results. | Small-signal modeling and control of ZVT-PWM boost converters |  | Pulse width modulation converters;Resonance;Switches;Voltage control;Pulse width modulation;Steady-state;Circuit analysis;Switching converters;Power system modeling;Capacitors
Nonlinear differential-geometric techniques are proposed for the design of a feedback controller for three-phase voltage-source pulsewidth modulation (PWM) AC/DC boost converters under a cascade control structure. The input-output linearizability of the system modeled in d-q synchronous reference frames is examined. The results lead to a decoupled d-q current control scheme. For the internal DC-bus voltage dynamics (zero dynamics), by considering the d-axis current command as control input and using a square transform on DC-bus voltage, it is shown that this remaining system contains an input memoryless nonlinearity of conic sector type and satisfies the conditions for a Lur'e plant. This suggests a new outer-loop control strategy to control the square of the DC output voltage, rather than DC output voltage itself, utilizing a simple proportional plus integral (PI) controller cascaded to the d-axis current loop. Since most results do not consider the control of zero dynamics, the strategy for the control of zero dynamics via cascade control structure may provide valuable insight for the design of input-output linearized systems in which zero dynamics contain some desired control variables. The absolute tracking concept for Lur'e plants is introduced to prove the global tracking capability with zero steady-state error of the voltage loop. The controlled PWM AC/DC converter has the features of global stability, fast (exponential) tracking of DC-bus voltage command with zero steady-state error, asymptotic rejection of load disturbance, robustness against parameter uncertainties and decoupled dynamical responses between d and q current loops. Also, measurement of load current is not required. All these features are confirmed via laboratory experiments on a 1.5 kVA PC-based controlled prototype. | Input-output linearization and zero-dynamics control of three-phase AC/DC voltage-source converters |  | Voltage control;Analog-digital conversion;Pulse width modulation converters;Control systems;Pulse width modulation;Pi control;Proportional control;Tracking loops;Nonlinear dynamical systems;Steady-state
This paper presents a structural approach to synthesizing soft switching PWM converters based on the concept of basic converter units (BCUs). With a proper reconfiguration, several families of passive and active soft switching PWM converters can be synthesized from either buck BCU or boost BCU plus certain linear networks. These typical soft switching converters include the well known topologies of buck, buck-boost, Zeta, boost, 'Cuk and Sepic. It has been shown that analysis of the converters can be conveniently performed from the derived general configurations, reducing the complexity significantly. Therefore, using the structural approach not only can explore more physical insights into the converters in a family, but can reveal more relationships among these soft switching converters over conventional approaches. These merits have made the proposed approach become uniquely valuable. | A structural approach to synthesizing soft switching PWM converters |  | Pulse width modulation converters;Switching converters;Resonance;Pulse width modulation;Switches;Switching loss;Stress;Switching frequency;Network synthesis;Zero voltage switching
In this paper, an improved continuous-current-mode, single-stage, power-factor-correction (PFC) technique is proposed. The proposed technique employs an auxiliary low-frequency switch to achieve a low input harmonic-current, low energy-storage-capacitor voltage stress, and high conversion efficiency. The improved performance was verified experimentally. | An improved CCM single-stage PFC converter with a low frequency auxiliary switch |  | Switching converters;Frequency conversion;Switches;Stress;Inductors;Voltage;Capacitors;Circuits;Shape;Power electronics
In this paper, a unified method for steady-state analysis of hard-switching and soft-switching DC-to-DC converters is presented. The power stage and the feedback control circuit forming the regulator are modeled separately and analyzed as two interconnected blocks. The intersection of the open loop DC steady-state characteristics of these cascaded blocks provides the initial condition for a guess candidate steady-state solution (CS). The CS is validated as true steady-state solution (TS) if the bias conditions of switching devices are fulfilled everywhere in the switching period, otherwise the CS is changed according to the conditions violated. The CS approaches the TS through an iterative process of validation. The basic tools adopted to ensure a reliable computation of the CS are interval analysis (IA), for the identification of the commutation instants (CI), and the compensation theorem (CT), for the analysis of commutations. Some examples of applications to hard-switching and soft-switching DC-DC regulators are presented. | Steady-state analysis of hard and soft switching DC-to-DC regulators |  | Steady-state;Regulators;Time domain analysis;Switching converters;Feedback circuits;Signal design;Frequency domain analysis;State estimation;Equations;DC-DC power converters
Many applications call for high step-up DC-DC converters that do not require isolation. Some DC-DC converters can provide high step-up voltage gain, but with the penalty of either an extreme duty ratio or a large amount of circulating energy. DC-DC converters with coupled inductors can provide high voltage gain, but their efficiency is degraded by the losses associated with leakage inductors. Converters with active clamps recycle the leakage energy at the price of increasing topology complexity. A family of high-efficiency, high step-up DC-DC converters with simple topologies is proposed in this paper. The proposed converters, which use diodes and coupled windings instead of active switches to realize functions similar to those of active clamps, perform better than their active-clamp counterparts. High efficiency is achieved because the leakage energy is recycled and the output rectifier reverse-recovery problem is alleviated. | High-efficiency, high step-up DC-DC converters |  | DC-DC power converters;Voltage;Inductors;Clamps;Topology;Degradation;Recycling;Switching converters;Diodes;Switches
The most popular VRM topology-multiphase buck converter operates at a very small duty cycle due to a high input voltage and a low output voltage. The performance of the multiphase buck converter suffers from the very small duty cycle. Alternative topologies with an extended duty cycle are explored in order to improve the efficiency without compromising the transient response. A novel topology named multiphase coupled-buck converter is proposed, which enables the use of a large duty cycle with recovered leakage energy and clamped MOSFET voltage. The input filter is further integrated in the proposed circuit to reduce the number of components. A 12 V-to-1.5 V/50 A VRM prototype demonstrates that the multiphase coupled buck converter can have a much better efficiency than the multiphase buck converter with the same transient response. | Multiphase coupled-buck converter-a novel high efficient 12 V voltage regulator module |  | Regulators;Buck converters;Coupling circuits;Microprocessors;Transient response;Circuit topology;Filters;Inductors;Low voltage;MOSFET circuits
This paper is concerned with the control strategies of a dual channel DC-DC converter family having two input and two output terminals, and in particular the asymmetrical operation is investigated. Assuming either symmetrical or asymmetrical supply voltages or loads, the ratio of the two output powers is dependent on the control variables. The converter channels are capable of interchanging some part of the input energies in order to maintain the requested symmetrical or asymmetrical output voltages. Mathematical analysis, numerical, simulation and test results are presented for six configurations of converter family. | Asymmetrical operation of dual channel resonant DC-DC converters |  | Resonance;DC-DC power converters;Switching converters;Voltage control;Testing;Zero voltage switching;Zero current switching;Plasma measurements;Telecommunication control;Telecommunication computing
This paper presents novel zero-current-transition (ZCT) PWM DC/DC converters without additional current stress and conduction loss on the main switch during the resonance period of the auxiliary cell. The auxiliary cell consists of a resonant inductor, a resonant capacitor, an auxiliary switch and an auxiliary diode in parallel with the main switch and the zero-current-switching (ZCS) ranges of the main and the auxiliary switch of the proposed converters are entirely achieved by operating the auxiliary cell. In addition, the resonant inductor of the proposed ZCT cell helps soft turn-on of the main switch. The theoretical analysis and the operation principle of the new ZCT technique are described in detail using a boost converter as an example. To verify the validity of the proposed ZCT technique, the simulation and the experiment were performed on the nonisolated and the isolated converter, respectively. Here, the nonisolated converter is a boost converter having 100 kHz switching frequency, 1 kW rating power, and the isolated converter is a full-bridge (FB) converter having 50 kHz switching frequency, 1 kW rating power. | New zero-current-transition PWM DC/DC converters without current stress |  | Pulse width modulation;Pulse width modulation converters;DC-DC power converters;Stress;Switches;Switching converters;Resonance;Inductors;Zero current switching;Switching frequency
The voltage lift technique has been successfully employed in design of DC/DC converters, e.g., four series Luo converters. However, the output voltage increases in arithmetic progression. This paper introduces a novel approach-super-lift technique that implements the output voltage increasing in geometric progression. It effectively enhances the voltage transfer gain in power law. | Positive output super-lift converters |  | Voltage;Inductors;Switching circuits;Switches;DC-DC power converters;Arithmetic;Switched capacitor circuits;Diodes;Equivalent circuits;Electronic circuits
The main purpose of this paper is to describe a low cost four-switch brushless DC (BLDC) motor drive for commercial applications. For effective utilization of the developed system, a novel direct current controlled PWM scheme is designed and implemented to produce the desired dynamic and static speed-torque characteristics. Also, the feasibility of the four-switch converter is extended to two-phase BLDC motor drives and the six-switch converter for power factor correction and speed control. The operational principle of the four-switch BLDC motor drive and the developed control scheme are theoretically analyzed and the performance is demonstrated by both simulation and experimental results. | On the feasibility of four-switch three-phase BLDC motor drives for low cost commercial applications: topology and control |  | Brushless DC motors;Costs;Topology;Pulse width modulation;Motor drives;Control systems;Power factor correction;Velocity control;Performance analysis;Analytical models
This paper develops a systematic and mathematically formal study of the balancing theory of series-stacked multilevel converters. It is shown that the DC bus voltages of these converters balance naturally, provided that the switching frequency is chosen high enough. Two balancing mechanisms, one associated with losses and the other with the load impedance, are identified. A single phase of a 2 MVA series-stacked power quality device was constructed and the theoretical results were verified experimentally. | Natural balancing of series-stacked power quality conditioners |  | Power quality;Voltage;Capacitors;Switching converters;Clamps;Diodes;Topology;Switches;Switching frequency;Impedance
The mains current in an AC/DC converter contains periodic current pulses, due to the action of the rectifier and the output buffer capacitor. The high current peaks cause harmonic distortion of the supply current and low power factor. Introducing active power factor correction in the form of a boost pre-regulator can reduce the level of harmonics. Passive power factor correction in the form of an input filter inductor is less expensive but the component is bulky because it must be sized to handle the full power range of the supply. This paper investigates the use of variable inductance (the inductance varies with current), which provides adequate harmonic reduction. Three types of inductors are investigated: an inductor with a fixed air-gap operating with a saturated core, a swinging inductor which has a stepped gap and a novel inductor construction with a sloped air-gap (SAG). Results are presented for a 200 W power supply and it is shown that the SAG inductor has the best performance in terms of harmonic response and size. | Quasi-active power factor correction with a variable inductive filter: theory, design and practice |  | Power factor correction;Filtering theory;Inductors;Power harmonic filters;Active filters;Power system harmonics;Inductance;Air gaps;DC-DC power converters;Rectifiers
In the literature, several AC/DC converters are studied and presented. All kinds of topologies and techniques are covered under this topic. This includes single-switch, half-bridge and full bridge topologies as well as hard, quasi-resonant and resonant switching. Different techniques are also developed to control these converters ensuring high power factor. The aim of this paper is to present a low-cost solution for low-power applications. A high-frequency AC to DC converter that respects the EN 61000-3-2 standard and is suitable for applications in the power range of 300 W, is presented. Its topology is based on a full-bridge series-resonant converter that operates below half the resonant frequency. The converter features zero-current for both turn-on and turn-off and reduces the switching current for the output rectifier. These advantages make the series-resonant topology suitable for operation at high frequency. Thus, electromagnetic integration of the LCT network (inductor-capacitor-transformer) is successfully applied owing to the fact that the inductor and the capacitor values are relatively small at this range of frequency. Computer simulation and experimental results are presented. | Modeling and analysis of wound integrated LCT structure for single stage resonant PFC rectifier |  | Wounds;Resonance;Rectifiers;DC-DC power converters;Bridges;Reactive power;Resonant frequency;Switching converters;Network topology;Electromagnetic induction
A new control method for an AC/DC converter using a piezoelectric transformer is presented. The combination of pulse width modulation and pulse frequency modulation makes it possible to control the output voltage, and its adaptability to a worldwide range of input voltage variation. The AC/DC converter implemented on a printed circuit board is experimentally evaluated, and as a result, good controllability is successfully achieved. The highest efficiency of 86% was obtained at an input voltage of AC 90-270 V, output voltage of 17 V, load current of 0.57-1.4 A, and operating at frequencies around 107 kHz. | Combined PWM and PFM control for universal line voltage of a piezoelectric transformer off-line converter |  | Pulse width modulation;Pulse width modulation converters;Voltage control;DC-DC power converters;Frequency modulation;National electric code;Pulse transformers;Space vector pulse width modulation;Printed circuits;Magnetic noise
In this paper, a digital repetitive control (RC) strategy is proposed to achieve zero tracking error for constant-voltage constant-frequency (CVCF) pulse width modulation (PWM) converters. The proposed control scheme is of "plug-in" structure: a plug-in digital repetitive controller plus a conventional controller (e.g., PD controller). The design of the plug-in repetitive learning controller is systematically developed. The stability analysis of overall system is discussed. A repetitive controlled three-phase reversible PWM rectifier is given as an application example. Near unity power factor and constant output DC voltage are ensured under parameter uncertainties and load disturbances. Simulation and experimental results are provided to testify the effectiveness of the proposed control scheme. | Digital repetitive controlled three-phase PWM rectifier |  | Pulse width modulation;Digital control;Rectifiers;Pulse width modulation converters;Radio control;Error correction;Digital modulation;PD control;Control systems;Stability analysis
The paper presents the implementation of a fully digital controller for a boost integrated AC/DC PWM converter. The considered converter has the following basic features: high power factor, full control of the DC output voltage, high-frequency line filter inductor and insulation transformer. Its main advantage is the complete integration of a rectifier and an inverter stage, requiring only four IGBTs and six diodes. The converter is described in detail and the structural limitations of its operation are highlighted. The paper focuses on the converter control strategy describing in detail the implementation, by means of the TMS320F240 digital signal processor, of a fully digital, predictive, input current control technique. An application specific modulation strategy is also developed that allows simultaneous input current and output voltage control. The control system is finally tested on a 0.5 kW laboratory converter prototype. The presented results validate the design procedure and illustrate the achievable converter performance. | Digitally-controlled single-phase single-stage AC/DC PWM converter |  | Pulse width modulation converters;Voltage control;Power transformer insulation;Digital control;Reactive power;Filters;Inductors;Rectifiers;Pulse width modulation inverters;Insulated gate bipolar transistors
Nowadays, most digital controls for power converters are based on DSPs. This paper presents a field programmable gate array (FPGA) based digital control for a power factor correction (PFC) flyback AC/DC converter. The main difference from DSP-based solutions is that FPGAs allow concurrent operation (simultaneous execution of all control procedures), enabling high performance and novel control methods. The control algorithm has been developed using a hardware description language (VHDL), which provides great flexibility and technology independence. The controller has been designed as simple as possible while maintaining good accuracy and dynamic response. Simulations and experimental results show the feasibility of the method, opening interesting possibilities in power converters control. | Concurrent and simple digital controller of an AC/DC converter with power factor correction based on an FPGA |  | Digital control;DC-DC power converters;Power factor correction;Field programmable gate arrays;Digital signal processing;Pulse width modulation;Power system modeling;Hardware;Costs;Signal processing algorithms
This paper develops the architecture of a digital PWM controller for application in multiphase voltage regulation modules (VRMs). In this context, passive current sharing and VRM transient response with nonzero controller delay are analyzed. A scheme for sensing a combination of the VRM output voltage and output current with a single low-resolution window analog-to-digital converter (ADC) is proposed. The architecture and IC implementation of a digital PWM (DPWM) generation module, using a ring-oscillator-multiplexer scheme, is discussed. Experimental results from a prototype VRM and a partial controller IC implementation are presented. | Architecture and IC implementation of a digital VRM controller |  | Digital integrated circuits;Digital control;Pulse width modulation;Voltage control;Communication system control;Transient response;Digital modulation;Control systems;Delay;Analog-digital conversion
This paper explores predictive digital current programmed control for valley, peak or average current. The control laws are derived for the three basic converters: buck, boost, and buck-boost. It is found that for each variable of interest (valley, peak or average current) there is a choice of the appropriate pulse-width modulation method to achieve predictive digital current control without oscillation problems. The proposed digital control techniques can be used in a range of power conversion applications, including rectifiers with power factor correction (PFC). Very low current distortion meeting strict avionics requirements (400-800 Hz line frequency) is experimentally demonstrated on a digitally controlled boost PFC employing predictive average current programmed control. | Predictive digital current programmed control |  | Digital control;Space vector pulse width modulation;Digital modulation;Pulse modulation;Current control;Power conversion;Rectifiers;Power factor correction;Aerospace electronics;Frequency
This paper describes a complete digital PWM controller IC for high-frequency switching converters. Novel architecture and configurations of the key building blocks are A/D converter, compensator, and digital pulse-width modulator, are introduced to meet the requirements of tight output voltage regulation, high-speed dynamic response, and programmability without external passive components. The implementation techniques are experimentally verified on a prototype chip that takes less than 1 mm/sup 2/ of silicon area in a standard 0.5 /spl mu/ digital complementary metal oxide semiconductor (CMOS) process and operates at the switching frequency of 1 MHz. | High-frequency digital PWM controller IC for DC-DC converters |  | Pulse width modulation;Pulse width modulation converters;Digital control;Digital integrated circuits;DC-DC power converters;Switching converters;Digital modulation;Modulation coding;Voltage control;Prototypes
A novel active snubber soft switching method is proposed. The unique location of the resonant inductor and capacitor ensures low current and voltage stresses in the converter. An analytical study of a boost dc-dc converter with the proposed active snubber method is presented in detail to illustrate its operation principles and design considerations. By simple modification, this soft switching method is also suitable for ac-dc boost topology, especially for high power-factor-correction (PFC) universal interface applications. A 500 W prototype system has been made to simulatively and experimentally verify the performance of the soft switching. | New ZVT-PWM DC/DC converters using active snubber |  | DC-DC power converters;Snubbers;Switches;Voltage;Switching converters;Stress;Electromagnetic interference;Pulse width modulation;Semiconductor diodes;Resonance
The analysis of synchronous commutations in switching converters is discussed. A reduced resistive circuit for the analysis of synchronous commutations is introduced by applying the Compensation Theorem. Based on a matrix model, a new method for the analysis of both hard and soft synchronous commutations is formulated, which permits a straightforward understanding operation of switching converters. The method of analysis is presented herein in its basic version, for the analysis of nonisolated hard-switching converters, while the general formulation and its applications to the analysis and synthesis of DC-DC regulators is presented in the companion paper Part II. | Understanding commutations in switching converters. I. Basic theory and application of the Compensation Theorem |  | Switching converters;Switches;Diodes;Switching circuits;RLC circuits;DC-DC power converters;Pulse width modulation;Pulse width modulation converters;Steady-state;Buck converters
For pt.I see ibid., vol.39, no.1, p. 282-297 (2003). This paper illustrates a general method to formulate the equations for the analysis of commutations and of the effects caused by large step-wise perturbations, large change of parameters, and circuit failures in switching converters including transformers, feedback circuitry, and soft-switching cells. The matrix equations obtained by means of the modified nodal analysis-based method proposed in this work are useful for theoretical inspection of switching converters as well as for numerical simulations. The examples of applications concern the analysis and the synthesis of switching converters and show that the Compensation Theorem (CT)-based model may help in selecting circuit topologies valid for the circuit design. | Understanding commutations in switching converters. II. Analysis and synthesis of DC-DC regulators |  | Switching converters;Regulators;Circuit synthesis;Equations;Feedback circuits;Cause effect analysis;Failure analysis;Transformers;Matrix converters;Inspection
A new method for steady-state analysis of pulsewidth modulation (PWM) hard-switching DC-to-DC regulators is presented. The power stage and the feedback control circuit are analyzed as two interconnected blocks. The intersection of their open-loop DC steady-state characteristics with the ramp voltage provides a guess candidate steady-state solution (CS). An iterative process is used to validate it as true steady-state solution (TS) when the bias conditions of switching devices (SDs) are fulfilled everywhere in the switching period. | Steady-state analysis of PWM DC-to-DC regulators |  | Pulse width modulation;Steady-state;Regulators;Time domain analysis;Pulse width modulation converters;Circuit analysis;Voltage;Power electronics;Frequency domain analysis;Switching converters
This paper presents a switch-mode approach to efficiently and flexibly generating reset waveforms for AC plasma display panels (PDPs). In the paper, the existing reset waveforms and circuits are first reviewed, and the proposed reset circuits for generating reset waveforms are then discussed. The proposed reset circuits are based on a flyback converter topology, which can generate reset waveforms more efficiently and can have more degrees of freedom in programming the waveforms. With the proposed approach, high-contrast ratio and resolution can still be sustained. Moreover, power conversion efficiency can be improved significantly, and components for generating various voltage levels can be reduced. Hardware implementation and measurements from a 46-in PDP system have verified the theoretical discussions. | A switch-mode approach to efficiently and flexibly generating reset waveforms for AC PDPs |  | AC generators;Plasma displays;Power electronics;Switches;Laboratories;Resistors;Power generation;Cathode ray tubes;Switching circuits;Circuit topology
Planetary exploration missions and deep space probes require electronics capable of low-temperature operation. Such electronics will not only improve circuit performance and reliability, but also increase system efficiency, and reduce development and launch costs. DC/DC converters are an essential part of most aerospace power management distribution systems. Therefore, DC/DC converters that can operate at cryogenic temperatures are crucial for space missions where low temperatures are encountered. An important component of a DC/DC converter is the pulsewidth modulation (PWM) chip that provides the control to the converter main switches. In the process of designing low-temperature DC/DC converters, experimental investigations were carried out to evaluate the performance of a number of high-speed PWM chips as a function of temperature in the range of 25/spl deg/C to -190/spl deg/C. These IC chips ranged in their electrical characteristics, modes of control, packaging options, and applications. This paper presents and discusses the experimental procedures along with the experimental data obtained on the investigated chips. | Performance of high-speed PWM control chips at cryogenic temperatures |  | Pulse width modulation;Temperature control;Cryogenics;Pulse width modulation converters;DC-DC power converters;Space missions;Probes;Circuit optimization;Power system reliability;Costs
This paper presents an impedance-source (or impedance-fed) power converter (abbreviated as Z-source converter) and its control method for implementing DC-to-AC, AC-to-DC, AC-to-AC, and DC-to-DC power conversion. The Z-source converter employs a unique impedance network (or circuit) to couple the converter main circuit to the power source, thus providing unique features that cannot be obtained in the traditional voltage-source (or voltage-fed) and current-source (or current-fed) converters where a capacitor and inductor are used, respectively. The Z-source converter overcomes the conceptual and theoretical barriers and limitations of the traditional voltage-source converter (abbreviated as V-source converter) and current-source converter (abbreviated as I-source converter) and provides a novel power conversion concept. The Z-source concept can be applied to all DC-to-AC, AC-to-DC, AC-to-AC, and DC-to-DC power conversion. To describe the operating principle and control, this paper focuses on an example: a Z-source inverter for DC-AC power conversion needed in fuel cell applications. Simulation and experimental results are presented to demonstrate the new features. | Z-source inverter |  | Inverters;Voltage;Power conversion;Electromagnetic interference;Thyristors;Impedance;Rectifiers;Switching circuits;DC-DC power converters;Capacitors
The automotive industry is moving toward 42 V to meet more electrical needs. Several dual-voltage (42 and 14 V) architectures have been proposed for the transition and accommodation of 14-V loads. A DC-DC converter that connects the 42 and 14 V is one key device in any dual-voltage architecture. This paper presents a compact, efficient, magnetic-less bidirectional DC-DC converter for dual-voltage (42/14 V) automotive systems. The DC-DC converter is based on the generalized multilevel converter topology having the ability to balance battery voltages, emit zero or low electromagnetic interference, and have low cost by using low-voltage MOSFETs. The main circuit of the DC-DC converter is analyzed and its control scheme is presented in the paper. A self-powered gate drive circuit is developed for the DC-DC converter to reduce costs, signal connections, and circuit complexity. A prototype has been built and experimental results are presented. | A magnetic-less DC-DC converter for dual-voltage automotive systems |  | DC-DC power converters;Automotive engineering;Costs;Circuit topology;Batteries;Voltage;Electromagnetic interference;MOSFETs;Complexity theory;Prototypes
This paper introduces a new bidirectional, isolated DC-DC converter. A typical application for this converter can be found in the auxiliary power supply of hybrid electric vehicles. A dual half-bridge topology has been developed to implement the required power rating using the minimum number of devices. Unified zero-voltage switching was achieved in either direction of power flow with neither a voltage-clamping circuit nor extra switching devices and resonant components. All these new features allow high power density, efficient power conversion, and compact packaging. Complete descriptions of operating principle and design guidelines are provided in this paper. An extended state-space averaged model is developed to predict large- and small-signal characteristics of the converter in either direction of power flow. A 1.6-kW prototype has been built and successfully tested under full power. The experimental results of the converter's steady-state operation confirm the soft-switching operation, simulation analysis, and the developed averaged model. The proposed converter is a good alternative to full-bridge isolated bidirectional DC-DC converter in medium-power applications. | A natural ZVS medium-power bidirectional DC-DC converter with minimum number of devices |  | Zero voltage switching;DC-DC power converters;Load flow;Power supplies;Hybrid electric vehicles;Circuit topology;RLC circuits;Switching circuits;Resonance;Power conversion
A generic and simple control method is suggested for any multileg voltage-source-converter. A specific coding yields an inversion table allowing a fast practical implementation. Phase-to-phase voltage references have to be defined for such a table. This original control strategy is validated by experimental results for two-leg, three-leg, four-leg, and five-leg structures supplying balanced and unbalanced multiphase loads. | Generic control method of multileg voltage-source-converters for fast practical implementation |  | Voltage control;Switches;Leg;Pulse width modulation inverters;Open loop systems;Analog-digital conversion;AC machines;Digital control;Pulse width modulation;Pulse width modulation converters
This paper presents some design issues and experimental results regarding the use of the input current shaper (ICS) technique to implement high power factor electronic ballasts. The ICS is placed between main rectifier and bulk capacitor to increase the conduction angle of the main rectifier diodes up to a minimum value to obtain low current harmonics injected to the mains. Two possibilities to implement ICS-based ballast are considered in this paper: the forward-based ICS and the flyback-based ICS. Experimental results obtained from two 40-W fluorescent lamp ballasts are also presented. | Design and experimental results of an input-current-shaper based electronic ballast |  | Electronic ballasts;Rectifiers;Diodes;Voltage;Capacitors;Reactive power;Equivalent circuits;Associate members;Fluorescent lamps;Switching converters
This paper proposes a single-stage electronic ballast for high-intensity discharge lamps. The ballast consists of the integration of a boost converter in discontinuous conduction mode (DCM) and a full-bridge LCC resonant inverter. The boost semi-stage working in DCM functions as a power factor corrector and the inverter semi-stage operated above resonance is employed to drive the lamp. The sine-wave approximation is used to design the inverter at steady-state. The proposed electronic ballast can save a controller, reduce size and possibly increase system reliability compared to conventional two-stage system. The proposed ballast is analyzed, simulated and experimentally verified with a 125 W HPS lamp. | Analysis and design of a high power factor, single-stage electronic ballast for high-intensity discharge lamps |  | Reactive power;Electronic ballasts;High intensity discharge lamps;Resonant inverters;Resonance;Steady-state;Size control;Control systems;Reliability;Analytical models
Multilevel power converters have gained much attention in recent years due to their high power quality, low switching losses, and high-voltage capability. These advantages make the multilevel converter a candidate for the next generation of naval ship prolusion systems. Evaluation of these systems is typically assisted with a dynamic average-value models in order to rapidly predict system performance under several operating scenarios. In this paper, an average-value model is developed for the four-level diode-clamped converter which takes into account the active capacitor voltage balancing control. This model performance prediction is compared to a detailed model and laboratory measurements on an 18 kW rectifier/inverter test system. | Dynamic average-value modeling of a four-level drive system |  | Predictive models;Power system modeling;Switching converters;Power quality;Switching loss;Marine vehicles;System performance;Diodes;Capacitors;Voltage control
Filters for switched-mode power converters have traditionally relied on low-pass networks-with corner frequencies well below the ripple fundamental-to attenuate switching harmonics over a range of frequencies. The filters explored in this report provide extra attenuation at discrete frequencies, easing the filtering requirement of accompanying low-pass networks. When a converter's switching frequency is tuned to a filter resonance using a novel phase-lock control scheme, a resonant filter can match the ripple-attenuation performance of a low-pass network for less volume, weight, and expense. The design and application of resonant filters and active-tuning control are discussed, and experimental results from the input filter and power stage of a prototype DC-DC converter are presented. | Filters with active tuning for power applications |  | Active filters;Power harmonic filters;Resonance;Power filters;Switching converters;Frequency conversion;Matched filters;Tuning;Power system harmonics;Attenuation
A forward converter topology with independently and precisely regulated multiple outputs is presented in this paper. In this topology, each regulated output has its own feedback control circuit that controls the appropriate synchronous rectifiers in the pertinent output stage. All output circuits are voltage-decoupled from each other, and the cross-regulation between the outputs is eliminated. Steady state analysis as well as small signal modeling is performed to understand the topology and to provide design guidance. A prototype circuit with two outputs is built, and experimental results are presented for proof-of-concept. | A forward converter topology with independently and precisely regulated multiple outputs |  | Circuit topology;Feedback control;Feedback circuits;Rectifiers;Voltage;Steady-state;Signal analysis;Performance analysis;Signal design;Prototypes
A closed form cycle by cycle analysis forms the basis for a new zero-voltage switching (ZVS) phase-shifted PWM (PSPWM) full bridge power converter small-signal model. The paper derives the small-signal response equations. The PSPWM converter has an implicit "slew interval," making the converter dynamics difficult to analyze using traditional averaging techniques. The converter control to output transfer function under continuous conduction mode operation and using voltage-mode control does not exhibit a second order pole associated with the output L-C filter, making it different from a conventional PWM converter. This new PSPWM converter model shows that the output L-C filter is separated into two real poles, with one pole held at constant frequency independent of operating conditions. A characteristic pole depends only upon the converter switching frequency and inductor values. This characteristic pole is fundamental to understanding the PSPWM converter natural and forced responses. The new small-signal model is shown to be in excellent agreement with experimental results. | Improved small-signal analysis for the phase-shifted PWM power converter |  | Pulse width modulation;Pulse width modulation converters;Zero voltage switching;Switching converters;Voltage control;Filters;Bridge circuits;Equations;Transfer functions;Frequency conversion
A new integrated magnetic full wave DC/DC power converter that provides flexible transformer design by incorporating an independent output inductor winding is introduced. The transformer is implemented on a traditional three-leg magnetic core. The inductor winding can be separately designed to control the output current ripple. The cross-sectional area of the inductor core leg can be reduced dramatically. The operation and performance of the proposed circuit are verified on a 100 W prototype converter. | Integrated magnetic full wave converter with flexible output inductor |  | Inductors;Magnetic separation;Magnetic flux;Magnetic cores;Magnetic circuits;DC-DC power converters;Leg;Transformer cores;Switches;Copper
An optimized method of harvesting vibrational energy with a piezoelectric element using a step-down DC-DC converter is presented. In this configuration, the converter regulates the power flow from the piezoelectric element to the desired electronic load. Analysis of the converter in discontinuous current conduction mode results in an expression for the duty cycle-power relationship. Using parameters of the mechanical system, the piezoelectric element, and the converter; the "optimal" duty cycle can be determined where the harvested power is maximized for the level of mechanical excitation. It is shown that, as the magnitude of the mechanical excitation increases, the optimal duty cycle becomes essentially constant, greatly simplifying the control of the step-down converter. The expression is validated with experimental data showing that the optimal duty cycle can be accurately determined and maximum energy harvesting attained. A circuit is proposed which implements this relationship, and experimental results show that the converter increases the harvested power by approximately 325%. | Optimized piezoelectric energy harvesting circuit using step-down converter in discontinuous conduction mode |  | Circuits;Piezoelectric devices;Vibrations;Load flow;Power supplies;Batteries;Optimization methods;Mechanical systems;Optimal control
Measurement of parameters of high-power synchronous machines from steady-state or transient AC operational tests requires a great deal of electrical power. This paper presents a new application of a floating-point analog-to-digital converter which is employed in a microcomputer-embedded system that implements a standstill time response method to measure synchronous machine parameters. Floating-point quantization of the stator current response of a locked-rotor synchronous machine to a step signal is used to find the direct-axis and quadrature-axis reactances. Compared to previous solutions, this testing technique is characterized by higher precision, while still reducing the required power and minimizing the testing time. Simulated and experimental results are finally presented to compare the precision of this system with current state-of-the-art solutions. | Experimental determination of synchronous machine reactances from DC decay at standstill |  | Synchronous machines;Testing;Power measurement;Electric variables measurement;Steady-state;Analog-digital conversion;Time factors;Time measurement;Quantization;Stators
A new strategy to accomplish low-frequency Regulation EN 61000-3-2 at system level is proposed in this paper. By means of a simple converter, connected in parallel with the loads, the harmonic currents generated by them are greatly reduced, it being unnecessary to include additional power-factor-correction converters. This approach is based on the well-known parallel active power filters, but the difference is that it is placed on the DC side. Its position, at the rectified line voltage, produces some important advantages such as a simple power stage, a simple analog control, and flexibility in the design of the system. Moreover, this converter features high efficiency and small size. The experimental results show the benefits of this solution. | Harmonic reducer converter |  | Power harmonic filters;Power system harmonics;Active filters;Power generation;Voltage control;Power supplies;Costs;Control systems;Rectifiers;Reactive power
Power supply systems in telecommunication applications employ several parallel-connected AC-to-DC and DC-to-DC power converters. Such a system offers modularity, redundancy, and is easily scalable to higher power levels. Such parallel-connected systems normally consist of several single-phase power-factor-correction (PFC) stages connected to the same input utility. In this paper, a modular single-phase PFC scheme with an integrated harmonic filtering function is presented. The proposed approach demonstrates that, with suitable modifications to the PFC control, harmonic filtering capability can be added. In other words, the PFC stage can compensate for harmonics generated by other rectifier loads connected to the same AC input terminals. The paper presents an example employing three AC-DC rectifier stages with only one AC-DC rectifier stage with PFC capability. It is shown that one PFC stage with the proposed control can compensate for harmonics generated by the other two uncompensated rectifier stages. Results from a laboratory prototype system demonstrate that the overall system meets the EN 61000-3-2 harmonic limits. | A modular single-phase power-factor-correction scheme with a harmonic filtering function |  | Power system harmonics;Power harmonic filters;Filtering;Rectifiers;Power electronics;Reactive power;Diodes;DC-DC power converters;Laboratories;Telecommunication control
The television receiver often employs a capacitor-input-type rectifier. In this case, it is regulated as a class D piece of equipment. This paper presents a novel ringing-choke-converter-type switching regulator, which functions as an active filter. The proposed circuit features a simple circuit configuration and cost effectiveness. It achieves a high power factor of about 0.95 and reduces current harmonics (third, fifth, and seventh) in the AC input current to less than 40% of the limit value for class D. The voltage across the input smoothing capacitor does not show large variations and the components in the conventional ringing-choke converter can be used unmodified. Ripple content of the DC output voltage shows a slight increase and is the subject for future research. | An AC/DC converter with high power factor |  | DC-DC power converters;Reactive power;Circuits;Voltage;TV receivers;Rectifiers;Regulators;Active filters;Costs;Power system harmonics
The basic idea is to treat the real and reactive powers consumed by the inverters as voltage dependent loads. The DC equations are solved analytically or numerically, and the DC variables are eliminated from the power flow equations. The method is unified, since the effect of the DC-link is included in the Jacobian matrix. It is, however, not an extended variable method, since no DC variables are added to the solution vector. For nonsynchronous interconnections, the power flow equations can be solved separately for each area.&lt;<ETX>&gt;</ETX> | A new approach to AC/DC power flow |  | Load flow;Voltage;Senior members;Power system reliability;DC-DC power converters;Student members;Power system interconnection;Differential equations;Reactive power;Inverters
In this work, a method is given to compute the switching angles in a multilevel converter to produce the required fundamental voltage while at the same time cancel out specified higher order harmonics. Specifically, a complete analysis is given for a seven-level converter (three dc sources), where it is shown that for a range of the modulation index m/sub I/, the switching angles can be chosen to produce the desired fundamental V/sub 1/=m/sub I/(s4V/sub dc///spl pi/) while making the fifth and seventh harmonics identically zero. | Control of a multilevel converter using resultant theory |  | Pulse width modulation inverters;Voltage;Switching converters;Traction motors;Pulse width modulation;Variable speed drives;Harmonic analysis;Fuel cells;Vehicle driving;Switches
A novel technique for efficiently extracting the maximum output power from a solar panel under varying meteorological conditions is presented. The methodology is based on connecting a pulse-width-modulated (PWM) DC/DC SEPIC or Cuk converter between a solar panel and a load or battery bus. The converter operates in discontinuous capacitor voltage mode whilst its input current is continuous. By modulating a small-signal sinusoidal perturbation into the duty cycle of the main switch and comparing the maximum variation in the input voltage and the voltage stress of the main switch, the maximum power point (MPP) of the panel can be located. The nominal duty cycle of the main switch in the converter is adjusted to a value, so that the input resistance of the converter is equal to the equivalent output resistance of the solar panel at the MPP. This approach ensures maximum power transfer under all conditions without using microprocessors for calculation. Detailed mathematical derivations of the MPP tracking technique are included. The tracking capability of the proposed technique has been verified experimentally with a 10-W solar panel at different insolation (incident solar radiation) levels and under large-signal insolation level changes. | A novel maximum power point tracking technique for solar panels using a SEPIC or Cuk converter |  | Switches;Voltage;Pulse width modulation converters;Switching converters;Power generation;Meteorology;Joining processes;Pulse width modulation;Batteries;Capacitors
New recommendations and future standards have increased the interest in power factor correction circuits. There are multiple solutions in which line current is sinusoidal. In addition, a great number of circuits have been proposed with nonsinusoidal line current. In this paper, a review of the most interesting solutions for single phase and low power applications is carried out. They are classified attending to the line current waveform, energy processing, number of switches, control loops, etc. The major advantages and disadvantages are highlighted and the field of application is found. | Single phase power factor correction: a survey |  | Power factor correction;Voltage control;Circuits;Reactive power;Capacitors;DC-DC power converters;Switches;Power conditioning;Harmonic distortion;Heating
It is well known that common-mode (CM) conducted electromagnetic interference (EMI) is caused by the common-mode current flowing through the parasitic capacitance of transistors, diodes, and transformers to ground in the power circuit. Because of the potential for interference with other systems it is necessary to attenuate this noise. Ordinarily this is accomplished by using a magnetic choke across the input power lines, resulting in penalties to the overall size and cost of the completed system. In order to lessen the requirement for this magnetic choke, there has been a desire to introduce noise cancellation techniques to the area of EMI. This text introduces a method of canceling the common-mode EMI by using a compensating transformer winding and a capacitor. Compared with other cancellation techniques, it is much simpler and requires no additional transistors and gate-drive circuitry since it merely adds a small copper winding and a small capacitor. By using this technique the size of the EMI filter can be reduced, especially for applications requiring high currents. In this paper, the new method for passive noise cancellation is applied to many popular converter and inverter topologies. The method, results, and ramifications of this technique are presented in order of appearance. | Passive cancellation of common-mode noise in power electronic circuits |  | Circuit noise;Noise cancellation;Power electronics;Electromagnetic interference;Inductors;Capacitors;Parasitic capacitance;Diodes;Transformers;Magnetic noise
This paper investigates computer-aided optimization of DC/DC converters, with a focus on converters for dual-voltage automotive electrical systems. A new CAD optimization approach based on Monte Carlo search methods is introduced which allows the design space to be rapidly explored in an automated fashion and the most optimal designs and design approaches to be identified. The optimization approach also allows the effects of variations in design specifications on the cost, weight, and volume of an optimized converter to be readily determined. A prototype converter designed using this optimization procedure is evaluated and compared to a converter designed by conventional means. | Computer-aided optimization of DC/DC converters for automotive applications |  | DC-DC power converters;Automotive applications;Design optimization;Automotive engineering;Design automation;Cost function;Prototypes;Batteries;Monte Carlo methods;Search methods
Current regulators for AC inverters are commonly categorized as hysteresis, linear PI, or deadbeat predictive regulators, with a further sub-classification into stationary ABC frame and synchronous d-q frame implementations. Synchronous frame regulators are generally accepted to have a better performance than stationary frame regulators, as they operate on DC quantities and hence can eliminate steady-state errors. This paper establishes a theoretical connection between these two classes of regulators and proposes a new type of stationary frame regulator, the P+Resonant regulator, which achieves the same transient and steady-state performance as a synchronous frame PI regulator. The new regulator is applicable to both single-phase and three phase inverters. | Stationary frame current regulation of PWM inverters with zero steady-state error |  | Current control;Pulse width modulation inverters;Steady-state;Regulators;Control systems;Pulse width modulation converters;Error correction;Servosystems;Resonance;Open loop systems
Three-phase voltage- and current-source converters are the building blocks of a great number of power electronic systems. The origin of difficulties in the control of the above converters is in their nonlinear nature. In this paper, a novel modeling technique is introduced to derive the linear models of the converters from the nonlinear transformations of the conventional nonlinear models. Then, based on the derived linear models, a high-performance linear controller with satisfactory performances is designed. The bold feature of the new model is the independence of the controller design from the operating point. A DSP-based control system has been built in the lab to verify the performance of the new models and the control algorithm. The simulation and experimental results are in close agreement. The results show that the DC term and the AC-side reactive power can be controlled independently in less than one cycle. | Modeling, control and implementation of three-phase PWM converters |  | Pulse width modulation converters;Power system modeling;Voltage;Reactive power control;Reactive power;Nonlinear equations;Power electronics;Digital signal processing;Control system synthesis;Pulse width modulation
The process for designing digital controls for power electronics is typically quite convoluted and affords many opportunities for errors to occur. We present here a new and complete method for rapid prototyping of digital controls that allows rapid realization of new designs. The approach uses a collection of tools that include both software (the virtual test bed (VTB) and Matlab/Simulink) and hardware (dSpace DSP). An example application of the methodology completes the discussion. | Rapid prototyping of digital controls for power electronics |  | Prototypes;Digital control;Power electronics;Process design;Error correction;Software prototyping;Software tools;Software testing;Hardware;Digital signal processing
In the above-named article L.Yan et al. [ibid., vol. 18, pp. 670-678, Mar. 2003], Table II in Section V was incorrectly represented. The original Table II had three sub-tables. Only one of the subtables appeared, and it had no titles or labels. The correct version of Table II is shown here. | Erratum |  | Inductors;Prototypes;Voltage;Leg;DC-DC power converters;Switching converters;Magnetic cores;Switching frequency
The authors examine cryotron converters for the supply of superconducting DC magnet windings for use in the power industry, transport, medicine, magnetic separation, and electrophysical systems. They were made and studied for currents up to 1 kA, while one for 10 kA is being designed. Electronic control systems ensure the operation of the cryotron converters in fully automatic modes of inductive commutation at an efficiency of 96-98% in the 'cold' zone.&lt;<ETX>&gt;</ETX> | Cryotron converters for the supply of superconducting magnet windings |  | Superconducting magnets;Magnetic flux;Magnetic separation;Switches;Magnetic switching;Conductors;Superconducting filaments and wires;Power engineering;Control systems;Computer aided manufacturing
Full-bridge DC-DC converters with one soft-switched leg and one hard-switched leg have been introduced as an attractive approach for realizing high-frequency power conversion at power levels greater than 100 kW. This paper presents a new variable-frequency multimodal control strategy for these converters for obtaining optimal operating characteristics. The controller extends the soft-switching operating region of the converter while lowering magnetic component core loss. Steady-state and dynamic analyses of the converter operation in the various modes are developed. Simulation and experimental results verifying the operation of the converter are presented. | Dynamic analysis of loss-limited switching full-bridge DC-DC converter with multimodal control |  | DC-DC power converters;Switching converters;Leg;Magnetic variables control;Core loss;Topology;Magnetic resonance;Power electronics;Frequency conversion;Capacitors
Most multilevel inverter hysteresis current regulators use either multiple hysteresis bands, or a time-based switching logic that forces the current error back to zero by recursively stepping through successive voltage levels. Of these two alternatives, the time-based approach has the merit of only requiring simple analog circuitry and digital logic to implement the voltage level selection process for inverters of any number of voltage levels. However, the approach can be less stable and has a poorer dynamic response than a multiple hysteresis band system. This paper presents a double-band regulator that uses the slope of the current error to help determine the appropriate steady state voltage level to keep this error within the inner hysteresis band, while still allowing switching to the extreme inverter states during transient conditions to reduce the current error as rapidly as possible. The regulator achieves better stability and dynamic performance than previously reported schemes. The paper also presents an adaptation of the system to control a hybrid seven-level inverter. Theory, simulation, and experimental results are presented. | A time-based double-band hysteresis current regulation strategy for single-phase multilevel inverters |  | Hysteresis;Current control;Pulse width modulation inverters;Voltage;Regulators;Pulse inverters;Pulse width modulation converters;Topology;Circuits;Switching frequency
This paper presents a single-inductor multiple-output (SIMO) converter operating in pseudo-continuous conduction mode (PCCM) and/or discontinuous conduction mode (DCM). With the proposed freewheel switching control, this converter can handle large load currents with a much smaller current ripple, while retaining low cross regulation. It can also work in DCM for high efficiency at light loads. A prototype of a single-inductor dual-output (SIDO) boost converter was fabricated with a standard 0.5-μm CMOS n-well process. The two outputs are regulated at 2.5 and 3.0 V, respectively. At an oscillator frequency of 1 MHz, the efficiency reaches 89.4% at a total output power of 320 mW. Compared with prior designs, both current and voltage ripples are reduced. This design can be extended to have multiple outputs and for different types of dc-dc conversions, or be applied to single-output converters for fast transient response. | A pseudo-CCM/DCM SIMO switching converter with freewheel switching |  | Switching converters;Inductors;Dynamic voltage scaling;Personal digital assistants;Prototypes;CMOS process;Oscillators;Frequency;Power generation;Transient response
A new amplifier concept combining two amplifiers in the master-slave configuration and the flying supply technique is proposed as the input stage for the planar multijunction thermal converter for AC-DC voltage transfer in the millivolt-range. High input impedance &gt;2 M/spl Omega//spl par/&lt;4 pF and small AC-DC voltage transfer differences from 10 Hz up to 1 MHz are the main features. | High performance millivolt-amplifier for the planar multijunction thermal converter |  | Master-slave;Operational amplifiers;Impedance;Instruments;Broadband amplifiers;Bismuth;Frequency conversion;Voltage measurement;Low-noise amplifiers;Noise level
The design of a new planar or thin-film multijunction thermal converter (PMJTC) on a quartz membrane and a quartz crystal chip results in a calculable standard for AC-DC voltage transfer for frequencies from 100 kHz to 100 MHz with improved uncertainties. This is due to smaller dielectric losses and higher insulation resistance in the quartz membrane and the quartz chip. The window with the membrane is anisotropically etched into the quartz crystal chip. For the first measurements, the temperature of the heater was radiometrically sensed with a thin-film infrared sensor and later with an array of 100 Cu-CuNi thermocouples. At frequencies higher than 100 kHz, the AC-DC voltage transfer differences are one order smaller than with the standard PMJTC with the Si/sub 3/N/sub 4//SiO/sub 2//Si/sub 3/N/sub 4/ sandwich membrane on a silicon chip. | High-frequency thin-film multijunction thermal converter on a quartz crystal chip |  | Transistors;Biomembranes;Dielectric thin films;Voltage;Dielectric losses;Temperature measurement;Infrared heating;Sensor arrays;Analog-digital conversion;Frequency conversion
New planar multijunction thermal converters (PMJTCs) with low-power coefficient and high dynamic range using CuNi44/BiSbTe thermocouples have been manufactured. In series connection with carefully evaluated range resistors for voltages up to 1000 V they result in AC-DC voltage transfer standards with known AC-DC voltage transfer difference at low frequencies, for which the voltage step-up procedure is not necessary any more. | Low-frequency AC-DC voltage transfer standards with new high-sensitivity and low-power-coefficient thin-film multijunction thermal converters |  | Transistors;Analog-digital conversion;Temperature sensors;Frequency;Temperature dependence;Thermoelectricity;Dynamic range;Resistors;Dynamic voltage scaling;Manufacturing
An AC-DC voltage transfer module has been designed around the planar multijunction thermal converter (PMJTC) to measure AC voltage by an automatic AC-DC transfer. It operates in the frequency range from 10 Hz up to 1 MHz with an uncertainty below 20 V/V for frequencies up to 100 kHz and below 50 V/V up to 1 MHz. The module uses the standard PTB-PMJTC with one heater in an isothermal way. In the first step of the AC-DC transfer procedure, it applies the internal DC reference voltage to the heater to calibrate the system, and in the second step, it applies the unknown AC voltage from the input side to the same terminal of the heater and a DC feedback voltage from the other terminal. The feedback loop adjusts the output voltage of the PMJTC to the same value as with the reference DC. From the feedback DC value and the reference DC value, an accurate value for the AC voltage is calculated. With this isothermal design, the time for an accurate AC-DC transfer is reduced considerably to several seconds. | AC-DC voltage transfer module with thin-film multijunction thermal converter |  | Transistors;Analog-digital conversion;Feedback;Isothermal processes;Zero voltage switching;Switches;Frequency;Heat transfer;Voltage measurement;Calibration
The AC-DC transfer difference due to thermoelectric effects in a thermal converter was evaluated using a NbN/TiN/NbN Josephson junction array as an ultra-stable fast-reversed DC (FRDC) source. The Josephson junction array was connected in parallel with a conventional semiconductor FRDC current source, as an "add-on" voltage-stabilizer for the input of the thermal converter. The AC-DC difference due to thermoelectric effects was evaluated with a standard measurement (type-A) uncertainty of the order of 0.01 /spl mu/V/V, four-times better than that with the conventional semiconductor FRDC source. | Measurement of thermoelectric effects in a thermal converter using a NbN/TiN/NbN Josephson junction array |  | Thermoelectricity;Tin;Josephson junctions;Voltage;Analog-digital conversion;Niobium;Measurement standards;Microwave frequencies;NIST;Microwave antenna arrays
This paper describes the system, the standards, and the procedures developed at the Istituto Elettrotecnico Nazionale Galileo Ferraris for the extension of traceability to low voltage ranges down to 1 mV. Specific new features are the technique for the generation of low voltage, the procedures for building the traceability down to 1 mV, and the method for the evaluation of the load correction based on perturbations with known admittances. | Extension of the IEN traceability for AC voltages below 200 mV |  | Low voltage;Calibration;Thermal resistance;Standards development;Measurement standards;Voltmeters;Instruments;System testing;Electric variables measurement;Thermal variables measurement
A new DC current reference standard has been developed for high-current power converter calibration in the large hadron collider (LHC) project at the European Organization for Nuclear Research (CERN). This standard provides a near ideal 10-mA DC current with long-term drift of one part in 10/sup 6/ per year. The paper describes the requirements and the detailed design and evaluation of the unit. Since similar 10-V standards are commercially available, the paper concentrates on the unique current output capability of this device. | Design and evaluation of a 10-mA DC current reference standard |  | Calibration;Large Hadron Collider;Voltage;Standards development;Stability;Standards organizations;Superconducting magnets;Batteries;Design engineering
This paper describes a new measurement system for the comparison of alternating voltage standards based on the Josephson effect with thermal voltage converters. The target is to achieve an uncertainty of 0.1 /spl mu/V/V at frequencies up to 10 kHz. The present work achieves an uncertainty of 0.2 /spl mu/V/V up to 2 kHz. | AC-DC transfer comparator for the calibration of thermal voltage converters against Josephson alternating voltage standards |  | Voltage;Calibration;Analog-digital conversion;Measurement standards;Switches;Digital-analog conversion;Josephson effect;AC generators;DC generators;Uncertainty
A unified pulse width modulation (PWM) algorithm is presented that is derived from AC-AC matrix power converter theory. The algorithm can be used to implement either a voltage source or a current source inverter, using only conventional bridge topologies. The resultant modulation strategy produces minimal low-order AC harmonics, yet it is readily capable of being computed online in a single switching cycle by a low-cost microprocessor at switching frequencies of up to several kilohertz. The unified algorithm also has the desirable feature of independent control of the output waveform magnitude and frequency and provides for a wide range of operation without changing the switching frequency. Furthermore, the strategy guarantees DC source current continuity for the current source inverter topology while still allowing the AC output current to step change to a new value within one switching cycle. Theory, simulation results, and experimental results showing the unified algorithm in operation are presented.&lt;<ETX>&gt;</ETX> | A unified modulation algorithm for voltage and current source inverters based on AC-AC matrix converter theory |  | Voltage;Pulse width modulation inverters;Pulse width modulation;Pulse width modulation converters;Switches;Matrix converters;Switching frequency;Pulse inverters;Bridge circuits;Topology
This brief attempts to study the low-frequency bifurcation phenomena of a system of parallel-connected dc/dc boost converters. Analysis of the averaged state equations shows that the system loses stability via a Hopf bifurcation. The loci of eigenvalues and the local trajectories are studied. Computer simulations and experiments are performed to capture the effects of variation of some chosen parameters on the qualitative behavior of the system. In particular, it is shown that simple averaged models can be used to predict the occurrence of Hopf bifurcation in such systems. | Study of low-frequency bifurcation phenomena of a parallel-connected boost converter system via simple averaged models |  | Bifurcation;Pulse width modulation;DC-DC power converters;Voltage control;Pulse width modulation converters;Feedback;Power system modeling;Power system reliability;Signal generators;Switches
The effect of a current-sensing resistor used in current-mode control of pulsewidth modulator (PWM) converters on required MOSFET aspect ratio, the ratio of channel width to channel length generally known as W/L, is studied. The results can also be applied to the effect of source parasitic resistance in a power MOSFET. These resistances require a significant increase in aspect ratio to achieve a desired maximum current capability. Experimental results are presented verifying the validity of the theoretical results. | Effect of a current-sensing resistor on required MOSFET size |  | Resistors;MOSFET circuits;Pulse width modulation converters;Pulse width modulation;Power MOSFET;Electric resistance;Switches;Threshold voltage;Size control;Switching converters
A single-phase ac/ac converter based on neutral-point-clamped scheme is proposed to perform unity input power factor and to provide a stable ac voltage to the critical loads. The ac/dc rectifier part is controlled to generate a unipolar pulsewidth modulation (PWM) waveform on the ac terminal by using four power switches with voltage stress of half the dc-link voltage. The carrier-based current control scheme is employed in the inner control loop to track the line current command. To regulate the dc bus voltage, a proportional-integral (PI) control is adopted in the outer control loop. The dc/ac inverter part of the system with four power switches is employed to generate a stable and clean sinusoidal output voltage to the critical load. The instantaneous current control scheme is used to track the output voltage command. To verify the effectiveness of the proposed control algorithm, the simulation and experimental results based on a laboratory prototype were implemented and discussed. | Implementation of a single-phase AC/AC converter based on neutral-point-clamped topology |  | Topology;Pulse width modulation;Voltage control;AC generators;DC generators;Power generation;Current control;Pi control;Proportional control;Reactive power
A pulsewidth modulated (PWM) full-bridge converter that simultaneously performs input power factor correction (PFC) and DC-DC conversion is proposed. The converter is the same as the standard voltage-fed PWM full-bridge converter with a diode-bridge low-pass filter front end, but with a slight modification that results in an improvement in power factor that is sufficient to satisfy the EN61000-3-2 requirements for electrical equipment. The operation of the converter is explained and analyzed, and the results of the analysis are used to determine the converter's steady-state characteristics, which are discussed in detail. A design procedure for the selection of components is then derived and demonstrated with an example. The feasibility of the converter and its ability to satisfy EN61000-3-2 requirements on electrical equipment is shown with results obtained from an experimental prototype. | PWM full-bridge converter with natural input power factor correction |  | Pulse width modulation;Pulse width modulation converters;Power factor correction;DC-DC power converters;Voltage;Diodes;Low pass filters;Reactive power;Steady-state;Prototypes
A novel nondissipative charge equalization circuit is proposed for charge equalization control of series-connected batteries. Each battery associates with a subcircuit, which is essentially a buck-boost converter acting as a current diverter to redistribute the excessive energy from more affluent batteries to the hungry ones. By dynamically redistributing the charging current, charge equalization can be achieved more quickly and efficiently. The applicability of this approach is confirmed by experiments. | Charge equalization for series-connected batteries |  | Voltage;Circuits;Electronic equipment testing;Power electronics;Current measurement;Battery charge measurement;Power measurement;Electric variables measurement;Battery powered vehicles;Costs
Security requires that a system continues to function even when any one subsystem fails. A multiterminal HVDC system consists of N voltage-source converters (VSCs) exchanging power through a DC network. When any one converter is lost, before the surviving (N-1) converters have time to re-establish a new power balance, the excess DC power can produce voltage spikes which are destructive to the power electronic switches. The paper shows that the advanced DC voltage controller (ADCVC), which is a higher hierarchical controller, can meet the targeted voltage margin. | DC overvoltage control during loss of converter in multiterminal voltage-source converter-based HVDC (M-VSC-HVDC) |  | Voltage control;HVDC transmission;Centralized control;Control systems;Insulated gate bipolar transistors;Power conversion;Switching converters;Rectifiers;Inverters;Regulators
A small-signal frequency domain model of an HVDC system connected to a weak AC network is used for an operating point-based rectifier direct current control design. The frequency response of the open-loop system is systematically shaped, clearly showing the controller design tradeoffs involved in achieving the objectives of damped system oscillations and disturbance rejection. The performance of the controller is verified by time-domain simulation of the CIGRE Benchmark HVDC test system. This validates the use of small-signal frequency response models for HVDC system control analysis and design. The further developments necessary for a practical controller for large signal excursions are discussed. | Frequency domain based control design for an HVdc converter connected to a weak ac network |  | Frequency domain analysis;Control design;HVDC transmission;Frequency response;Open loop systems;Rectifiers;Current control;Shape control;Control systems;Time domain analysis
An analytic technique is presented for the calculation of both characteristic and uncharacteristic harmonics in voltage source converter circuits. The proposed technique accounts for all harmonic interaction between the AC and DC sides of the converter, and may thus also be employed for accurate DC side voltage ripple calculations. In contrast to simulation-based approaches or iterative methods, the proposed technique offers a closed form solution for the current harmonics, thereby avoiding numerical errors and convergence problems. The technique is applied to the harmonic analysis of a STATCOM. | Direct harmonic analysis of the voltage source converter |  | Harmonic analysis;Power system harmonics;Power conversion;Automatic voltage control;Frequency;Circuits;Space vector pulse width modulation;Pulse modulation;Switching converters;Analog-digital conversion
Control-system errors and imbalances in the AC system may generate and magnify abnormal harmonics in the AC-bus voltages and the DC current. In this paper, a technique based on harmonic impedance matrices has been used to simulate the steady-state response of AC/DC converters. The technique allows the computation of converter impedances or admittances viewed from the DC or AC bus. At any operating point, a linear circuit may represent the converter and harmonic magnification factors are calculated. High harmonic magnification indicates the possibility of composite resonance. The impact of a small negative-sequence imbalance in the AC system voltages is shown for a six-pulse current-controlled converter. | A study of composite resonance in AC/DC converters |  | Resonance;DC-DC power converters;Impedance;Voltage control;Control systems;Error correction;AC generators;DC generators;Matrix converters;Computational modeling
This paper describes a low-distortion wide-band CMOS direct digital RF amplitude modulator, which uses a 10-bit linear interpolation current-steering digital-to-analog converter (DAC) and a Gilbert-cell-based mixer to generate an amplitude modulated RF signal directly. The linear interpolation increases the attenuation of the DAC's image components. The reconstruction filter is, therefore, eliminated. The DAC's differential current signals are directly sent to the mixer, which improves the linearity of the modulated RF signal. Thus, the RF transmitter structure is simplified, and the low distortion is achieved. This modulator is suitable for system-on-chip (SOC) design and is easily scalable. The chip was fabricated in a 0.35-μm 3.3-V double-poly triple-metal CMOS process. The core size of the chip is 0.52 mm×0.68 mm. With a 3.3-MHz modulation signal, a 50-MHz clock, and a 1-GHz carrier, the distortion components are below -53.81 dBc, and the attenuation of the image signal is 47.45 dB. The output power is -6.5 dBm, and the total power consumption is 159.8 mW. | A 10-bit wide-band CMOS direct digital RF amplitude modulator |  | Wideband;Radio frequency;Amplitude modulation;Digital modulation;Interpolation;Attenuation;Digital-analog conversion;DC generators;Signal generators;Image reconstruction
This paper presents a generalized circuit structure of bi-directional switched-capacitor dc/dc converters that feature voltage step-down, voltage step-up, and bi-directional power flow. The starting point is the derivation of two structures of single-capacitor bi-directional converter cells. Current control scheme is applied in the capacitor-charging phase, resulting in a near-constant capacitor charging current and low electromagnetic interference. A converter string is then formulated by cascading a number of converter cells, in order to meet the input and output voltage requirements and conversion efficiency. By paralleling two similar strings and operating them in the anti phase, the overall converter input current becomes continuous. A reduced-order modeling and state-space averaging technique are used to study the static and dynamic behavior of the converter. The theoretical conversion efficiency in the step-down and step-up mode, respectively, is investigated for different voltage-conversion ratios and numbers of stages. The performance of the proposed structure is experimentally verified on a 5-V/12-V prototype. | Generalized structure of bi-directional switched-capacitor DC/DC converters |  | Bidirectional control;DC-DC power converters;Voltage;Capacitors;Electromagnetic interference;Switching circuits;Load flow;Current control;Power semiconductor switches;Power conversion
Inductors play a key role in DC-DC converters, but few options exist for implementing on-chip inductors for highly miniaturized, monolithic power converters. Microinductors constructed by standard microelectronic fabrication techniques with magnetic films as the core material have been investigated during the past 20 years with mixed results. A 13-mm/sup 2/ microinductor based on a spiral geometry and having L = 3.2 /spl mu/H and Q = 1.3 at 1 MHz is reported here. Key issues regarding microinductor design and performance are discussed. | Fabrication and characterization of microinductors for distributed power converters |  | Fabrication;Inductance;Magnetic materials;Spirals;Inductors;Switched-mode power supply;Magnetic films;Magnetic cores;Magnetic flux;Toroidal magnetic fields
We fabricated planar inductors with ferrite layers by a screen printing, photolithography, and electroplating process. The screen printing method made it possible to obtain a coil spacing filled with ferrite. In this structure, the perpendicular leakage magnetic flux preferentially passes through the coil spacing and bypasses the copper conductor line, a path that is expected to reduce eddy current loss. Trial samples of a planar inductor with ferrite layers achieved a high-quality Q factor of 40-70 at 5 MHz. Magnetic field analysis revealed that the eddy current loss of the conductor line was only 2.4% of total loss. | Planar inductor with ferrite layers for DC-DC converter |  | Inductors;Ferrites;DC-DC power converters;Printing;Coils;Conductors;Eddy currents;Lithography;Magnetic flux;Copper
HYPRES is developing a prototype digital system comprising a Nb RSFQ analog-to-digital converter (ADC) and SiGe amplifiers on a commercial two-stage cryocooler. This involves the detailed thermal, electrical, and mechanical design of the ADC chip mount, input/output (I/O) cables, and electromagnetic shielding. Our objective is to minimize the heat load on the second (4 K) stage of the cryocooler, in order to ensure stable ADC operation. The design incorporates thermal radiation shields and magnetic shielding for the RSFQ circuit. For the I/O cables, the thermal design must be balanced against the acceptable attenuation of RF lines and resistance of DC bias lines. SiGe heterojunction bipolar transistor (HBT) signal conditioning circuits, placed on the first (60 K) stage of the cryocooler, will amplify the mV-level ADC outputs to V-level (e.g., ECL) outputs for seamless transition to room-temperature electronics. Cooling these HBT circuits lowers noise and improves their high-frequency performance. Demonstration of this prototype should lead the way to commercialization of high-speed digital superconducting systems, for such applications as wireless communication, radars, and switching networks. | Integration of cryocooled superconducting analog-to-digital converter and SiGe output amplifier |  | Analog-digital conversion;Silicon germanium;Germanium silicon alloys;Heterojunction bipolar transistors;Superconducting cables;Prototypes;Thermal resistance;Circuits;Superconducting device noise;Digital systems
The SNS (Nb/HfTi/Nb) ramp junction technology process has been improved for digital superconducting circuit operation. DC interferometers were realized on an isolated superconducting ground plane, connections being realized through windows in the insulation layers. The inductances of superconducting Nb striplines (widths w down to the sub-/spl mu/m range) were measured. For a 250 nm SiO/sub 2//Nb-oxide insulation layer, the sheet inductances of striplines were determined at 0.382 /spl plusmn/ 0.009, 0.340 /spl plusmn/ 0.005, and 0.293 /spl plusmn/ 0.008 pH (stripline widths: 1.5, 1.0, 0.54 /spl mu/m) and compared with data calculated by different inductance evaluation programs. The Josephson junctions used in the interferometers exhibit a critical current density of j/sub C/=525 kA/cm/sup 2/ and a characteristic voltage of V/sub C/=95 /spl mu/V. The design of an RSFQ converter circuit was developed on the basis of SNS ramp junction technology. For circuit applications the critical current density j/sub C/ was set to 150 kA/cm/sup 2/. | An SNS technology process for ramp junction based digital superconducting circuits |  | Josephson junctions;Superconducting devices;Circuits;Superconducting epitaxial layers;Niobium;Stripline;Isolation technology;Interferometers;Insulation;Critical current density
The power supply for high intensity synchrotron magnet draws large amount of power from utility network. The JHF 50-GeV main ring will require 104 MW of total active power and 28.8 MW of dissipation power by estimation. Moreover, the charging and discharging cycle is repeated with 3.64 s of the cycle time at the initial operation, and the repeating frequency will be raised up by twice in future. Taking this situation into consideration, energy storage system using adjustable speed type flywheel and IGBT power converter are studied in the JHF project. In this paper, the power supply using SMES is proposed. The power supply can absorb the fluctuation of active and reactive power caused by charging and discharging the synchrotron magnet. The system is composed of current source ac/dc converter, chopper circuits and superconducting magnets. The chopper circuits for superconducting magnets and synchrotron magnets can be connected to the same dc bus of the power supply and this feature can reduce the power rating of ac/dc converters. | Magnet power supply with power fluctuation compensating function using SMES for high intensity synchrotron |  | Superconducting magnetic energy storage;Power supplies;Fluctuations;Samarium;Synchrotrons;DC-DC power converters;Choppers;Magnetic circuits;Superconducting magnets;Frequency
A small HTS coil was developed that is cooled by liquid or gas helium. The coil temperature can be adjusted from 4.2 to 77 K by pulling the coil in or above liquid helium (LHe). The coil has a short solenoid structure. It is made of six Bi-2223 tapes with cross-section dimensions of 3.1 mm /spl times/ 0.168 mm. The single tape length is about 200 meters. Experiments were carried out to measure the critical currents of the coil at different temperatures from 4.2 to 77 K. To investigate the applicability of the HTS coil to superconducting magnetic energy storage (SMES), the coil was charged at various rates by a current source IGBT AC/DC converter with temperatures ranging from 20 to 55 K. | Development of a solenoidal HTS coil cooled by liquid or gas helium |  | High temperature superconductors;Helium;Superconducting coils;Temperature distribution;Solenoids;Current measurement;Energy measurement;Critical current;Superconducting magnetic energy storage;Samarium
We have developed and tested a laboratory scale High-T/sub C/ Superconducting Magnetic Energy Storage (HT-SMES) system with storage capacity of up to 1.2 kJ. It was designed to improve the power quality for a consumer supplied by 3-phase standard commercial electric power grid at a consumer power of up to 20 kW. This SMES is based on a high-T/sub C/ superconducting coil with a ferromagnetic core, immersed in liquid nitrogen at 65 K to provide efficient thermal contact with the coolant. We also developed a cryogenic DC-DC converter based on low resistance power MOSFET transistors, providing low losses in the stored energy and high operational efficiency. The power conditioning capability of our HT-SMES was proved, and compensation of voltage drops in the electric grid was successfully demonstrated. | HT-SMES operating at liquid nitrogen temperatures for electric power quality improvement demonstrating |  | Nitrogen;Temperature;System testing;Laboratories;Superconducting magnetic energy storage;Energy storage;Power quality;Power systems;Samarium;Superconducting coils
High voltage direct current transmission (HVDC) based on current sourced converters has been in use for 50 years. Voltage sourced converter (VSC) HVDC transmission has come into use in the last five years. These systems, referred to as HVDC Light and HVDC Plus by leading vendors, are based on a modular design, reducing the installation time. VSC transmission is often used in cases where an ac system is not practical, generally due to long underground or undersea cables, and excessive losses. Such a system could be married to superconducting transmission cables in many of these applications and possibly expanded into new arenas where the cable losses in a standard VSC transmission system would have cost disadvantages. Issues related to the impact of voltage sourced converter on superconducting cables are presented along with computer simulation results. | A superconducting DC transmission system based on VSC transmission technologies |  | High temperature superconductors;Superconducting cables;Superconducting transmission lines;Converters;Power conversion;HVDC transmission;Voltage;Propagation losses;Damping;Frequency
This paper discusses the use of printed circuit board (PCB) integrated inductors for low power DC/DC buck converters. Coreless, magnetic plates and closed core structures are compared in terms of achievable inductance, power handling and efficiency in a footprint of 10 /spl times/ 10 mm/sup 2/. The magnetic layers consist of electroplated NiFe, so that the process is fully compatible with standard PCB process. Analytic and finite element method (FEM) methods are applied to predict inductor performance for typical current waveforms encountered in a buck converter. Conventional magnetic design procedures are applied to define optimum winding and core structures for typical inductor specifications. A 4.7 /spl mu/H PCB integrated inductor with dc current handling of up to 500 mA is presented. This inductor is employed in a 1.5 W buck converter using a commercial control integrated circuit (IC). The footprint of the entire converter measures 10 /spl times/ 10 mm/sup 2/ and is built on top of the integrated inductor to demonstrate the concept of integrated passives in power electronic circuits to achieve ultra flat and compact converter solutions. | PCB integrated inductors for low power DC/DC converter |  | Inductors;DC-DC power converters;Buck converters;Magnetic cores;Printed circuits;Inductance;Magnetic analysis;Performance analysis;Finite element methods;Power measurement
Two new start-up schemes for isolated full-bridge boost converters are proposed in this paper. The control timing for each scheme, which is compatible with pulse-width modulated (PWM) control timing for normal boost mode operation, are investigated. Design considerations on the relationship between the turns ratios of the boost choke windings and the main transformer windings, and its effects on the operation of the converter, are studied. The two proposed start-up schemes are experimentally verified on a 1.6 kW, 12 V/288 V prototype. | New start-up schemes for isolated full-bridge boost converters |  | Inductors;Switches;Timing;Pulse width modulation;Switching circuits;Voltage;Windings;Prototypes;Inductance;Thermistors
The design issues of the active-clamp forward converter circuit with peak current mode control in small signal stability and large-signal transients are discussed. A design procedure is provided to solve circuit issues under these conditions. It is the first time that with the aid of simulation, we are able to optimize the circuit design of the active-clamp forward converter for large-signal transient behaviors. | Design consideration of the active-clamp forward converter with current mode control during large-signal transient |  | Switches;Circuit stability;Circuit simulation;RLC circuits;Magnetic switching;Circuit faults;Design optimization;Circuit synthesis;Switching circuits;Magnetic circuits
The aim of this paper is to study the performance of an AC/DC converter with low output voltage and low input current harmonic content. In order to obtain low output voltages with a high efficiency, synchronous rectification is mandatory. When the output voltage is low, it is very difficult to use self-driven synchronous rectification and additional windings are used to properly drive the metal oxide semiconductor field effect transmitters (MOSFETs). Besides this, IEC 1000-3-2 regulations impose low input current harmonic contents for power levels higher than 75 W. In this paper, a recently proposed synchronous rectification scheme is combined with a modified input current shaper to design a 100 W, 3.3 V AC/DC converter that complies with IEC 1000-3-2 regulations. The efficiency obtained in the prototype was very high for this application (86%) and both the size increase and the cost increase were quite low in comparison with the original topology with no synchronous rectification and no IEC 1000-3-2 compliance. | Low output voltage AC/DC converter with a new scheme of synchronous rectification that complies with IEC 1000-3-2 regulations |  | Low voltage;DC-DC power converters;IEC standards;Circuit topology;MOSFETs;Costs;Power factor correction;Power supplies;Windings;Rectifiers
Two alternatives for the implementation of an isolated DC-DC converter operating with a high output voltage and supplied by an unregulated low input voltage are presented in this paper. The proposed topologies are especially qualified for the implementation of travelling wave tube amplifiers (TWTA) utilized in telecommunication satellite applications due to their low mass and volume and their high-efficiency. The converters studied follow different principles and the main operational aspects of each topology are analyzed. A two-stage structure composed by a regulator connected in series with a ZVS/ZCS isolated DC-DC converter is the first topology proposed. The second topology studied is an isolated single-stage converter that continues being highly efficient even with a large input voltage variation. The experimental results obtained from two prototypes, implemented following the design procedures developed, are presented, verifying experimentally the characteristics and the analysis of the proposed structures. The prototypes are developed for an application requiring an output power of 150 W, a total output voltage of 3.2 kV and an input voltage varying from 26 V to 44 V. The minimum efficiency obtained for both converters operating at the nominal output power, is equal to 93.4% for the two-stage structure and equal to 94.1% for the single-stage converter. | Isolated DC-DC converters with high-output voltage for TWTA telecommunication satellite applications |  | DC-DC power converters;Artificial satellites;Power transformers;Topology;Satellite broadcasting;Low voltage;Prototypes;Power generation;Power amplifiers;Electron tubes
Advances in power electronics and high-performance electrical technology are driving a move toward switch-mode circuits for AC-DC conversion. The efficient control of these circuits is an ongoing research challenge, and to date has focussed on the more popular voltage-driven converter. This paper presents a model applicable to the study and control of generic three-phase switch-mode converters (voltage and current-driven), under the widest possible range of switching scenarios. The model permits a generalization of the "space vector" framework, and makes possible a three-tiered approach to control in which AC-side, DC-side and low-level switching control tasks are decoupled from one another. | A generalized dynamical model for three-phase switch-mode converter circuits |  | Switching circuits;Switching converters;Pulse width modulation converters;Electric variables control;Switches;Voltage control;Pulsed power supplies;Thyristors;Control design;Mathematical model
A single-stage, three-phase AC-to-DC converter topology is proposed for high-frequency power supply applications. The principal features of the circuit include continuous current operation of the three AC input inductors, inherent shaping of the input currents, resulting in high power factor, a transformer isolated output, and only two active devices are required, both soft-switched. Resonant conversion techniques are used, and a high power factor is achieved by injecting high-frequency currents into the three-phase rectifier, producing a high frequency modulation of the rectifier input voltages. The current injection principle is explained and the system operation is confirmed by a combination of simulation and experimental results. | A high-power-factor, three-phase isolated AC-DC converter using high-frequency current injection |  | AC-DC power converters;Rectifiers;Power supplies;Pulse width modulation;Circuit topology;Resonance;Reactive power;Inductors;Diodes;Bridge circuits
A new isolated high frequency high power DC-DC converter full bridge topology employing one resonant "soft" switching pole that is zero voltage switched and one phase-shifted hard switching pole with loss limited switching for primary switching is presented. The devices in the loss limited pole do not have resonant capacitors across them, but exhibit significantly lower losses than conventional hard switching as the energy dissipation is limited by the finite energy stored in the leakage inductance. This unique combination of zero voltage switching and loss limited switching reduces the switching loss in all primary devices to lower levels. Isolation is achieved by a coaxially wound high frequency transformer with ultra low leakage which increases throughput and efficiency. A novel nondissipative secondary rectifier clamp allows excellent control of reverse recovery energy. Converters that produce 128 kW at 25 kHz have been developed and are commercially available. As this topology exhibits complete control of all parasitic loss mechanisms, it can be easily scaled to higher power levels. | New high power DC-DC converter with loss limited switching and lossless secondary clamp |  | DC-DC power converters;Switching converters;Clamps;Topology;Resonance;Zero voltage switching;Frequency conversion;Bridge circuits;Poles and zeros;Capacitors
This paper classifies the pulse pulsed dc-link voltage (PDCLV) topologies in six types, depending on both the shape of the pulsed DC-link voltage waveform and the circuit ability to synchronize, or not, with external pulse width modulation (PWM) signals. Main features are compared for a large number of topologies in which the bridge devices commutate under zero-voltage-switching (ZVS) technique. The paper also presents a comparative study of the losses produced by these converters and discusses the principles they employ causing generation such losses. An overview of the control and PWM possibilities for these converters is given and an extensive bibliography is included. | Comparative study of pulsed DC-link voltage converters |  | Pulse width modulation;Pulse circuits;Pulse shaping methods;Space vector pulse width modulation;Pulse width modulation converters;Circuit topology;Shape;Bridge circuits;Zero voltage switching;Bibliographies
This paper proposes a new control algorithm for a matrix converter permanent magnet synchronous motor (PMSM) drive system. First, a new switching strategy, which applies a backpropagation neural network to adjust a pseudo DC bus voltage, is proposed to reduce the current harmonics of the permanent magnet synchronous motor. Next, a two-degree-of-freedom controller is proposed to improve the system performance. The parameters of this controller are obtained by using a frequency-domain optimization technique. The controller design algorithm can be applied in an adjustable speed control system and a position control system to obtain good transient responses and good load disturbance rejection abilities. The controller design procedures require only algebraic computation. The implementation of this kind of controller is only possible by using a high-speed digital signal processor. In this paper, all the control loops, including current-loop, speed-loop, and position-loop, are implemented by a 32-b TMS320C40 digital signal processor. The hardware, therefore, is very simple. Several experimental results are shown to validate the theoretical analysis. | Optimal controller design for a matrix converter based surface mounted PMSM drive system |  | Optimal control;Control systems;Matrix converters;Signal processing algorithms;Backpropagation algorithms;Permanent magnet motors;Digital signal processors;Magnetic switching;Neural networks;Voltage
This paper describes the use of current sensors for the control of power converters. No voltage sensor is required in the whole system. The sensed current and the rate of change of the inductor current in different circuit topologies are used to determine the input and output voltages of the converters, and for current programming and maximum current protection. Apart from reducing the number of sensors, the proposed method provides inherent electrical isolation between the power conversion stage and the controller and lessens noise-coupling problems. The proposed technique is illustrated with a current-programmed DC/DC boost regulator with feedforward and feedback control. The regulator's steady state and transient responses under input source and output load disturbances are presented. | On the use of current sensors for the control of power converters |  | Voltage;Regulators;Sensor phenomena and characterization;Sensor systems;Inductors;Circuit topology;Power system protection;Power conversion;Noise reduction;Circuit noise
We develop an analytical map for a single phase bidirectional boost converter. This map enables the analysis of the dynamics of the converter faster and without any convergence problems. For the closed-loop converter, we show how instabilities can occur on the slow and fast scales. Conventional analyzes based on averaged models can not predict the fast-scale instability because such models do not account for the switching-frequency ripple. | An investigation into the fast- and slow-scale instabilities of a single phase bidirectional boost converter |  | Power system modeling;Power system dynamics;Predictive models;Reactive power;Stability analysis;Power system analysis computing;Power electronics;Nonlinear dynamical systems;Power system transients;Steady-state
We propose a discrete nonlinear controller, developed in a synchronous frame, for a parallel three-phase boost converter consisting of two modules. The basic idea, however, can be extended to a system with N modules. Each of the closed-loop power-converter modules operates asynchronously without any communication with the other modules. The controller stabilizes the currents on the dq-axes and limits the flow of the pure-zero sequence current. It combines the space-vector modulation scheme with a variable-structure control, thereby keeping the switching frequency constant and achieving satisfactory dynamic performance. | A novel discrete control strategy for independent stabilization of parallel three-phase boost converters by combining space-vector modulation with variable-structure control |  | Pulse width modulation;Communication system control;Voltage;Support vector machines;Power supplies;Switching frequency;Switching converters;Frequency modulation;Costs;Manufacturing
Recent progress in silicon carbide (SiC) material has made it feasible to build power devices of reasonable current density. This paper presents results including a comparison with state-of-the-art silicon diodes. Switching losses for two silicon diodes (a fast diode, 600 V, 50 A, 60 ns Trr), an ultrafast silicon diode (600 V, 50 A, 23 ns Trr), and a 4H-SiC diode (600 V, 50 A) are compared. The effect of diode reverse recovery on the turn-on losses of a fast insulated gate bipolar transistor (IGBT) are studied both at room temperature and at 150 /spl deg/C. At room temperature, SiC diodes allow a reduction of IGBT turn-on losses by 25% compared to ultrafast silicon diodes and by 70% compared to fast silicon diodes. At 150 /spl deg/C junction temperature, SiC diodes allow turn-on loss reductions of 35% and 85% compared to ultrafast and fast silicon diodes, respectively. The silicon and SiC diodes are used in a boost converter with the IGBT to assess the overall effect of SiC diodes on the converter characteristics. Efficiency measurements at light load (100 W) and full load (500 W) are reported. Although SiC diodes exhibit very low switching losses, their high conduction losses due to the high forward drop dominate the overall losses, hence reducing the overall efficiency. Since this is an ongoing development, it is expected that future prototypes will have improved forward characteristics. | A comparative evaluation of new silicon carbide diodes and state-of-the-art silicon diodes for power electronic applications |  | Diodes;Silicon carbide;Insulated gate bipolar transistors;Power electronics;Switching loss;Temperature;Forward contracts;Industry Applications Society;Lakes;Electromagnetic interference
The aim of this paper is to present a theoretical and practical analysis of one of the most popular AC-DC converter topologies. This topology is used to feed a DC-DC switch-mode converter from dual-input-voltage operation (230 V/sub rms/, 50 Hz/115 V/sub rms/, 60 Hz). For European line voltages (220, 230, and 240 V), the full-bridge rectifier complies with the IEC-61000-3-2 class A standard, if the value of the capacitor is selected with the right criterion. Simple expressions are obtained for all RMS and peak currents and voltages. The mathematical analysis of this multifunctional AC-DC converter becomes very simple if the suitable assumptions are made. There is good agreement between experimental results and the mathematical analysis predictions. | Line input AC-to-DC conversion and filter capacitor design |  | Filters;Capacitors;AC-DC power converters;Topology;Voltage;Mathematical analysis;Feeds;DC-DC power converters;Switching converters;Rectifiers
This paper proposes a novel single-stage high-power-factor high-efficiency electronic ballast with symmetrical topology for fluorescent lamps. The circuit topology originates from the integration of two half-wave rectifiers with buck-boost power-factor-correction converters and a half-bridge series-resonant parallel-loaded inverter. A high power factor at the input line is assured by operating the buck-boost converters in discontinuous conduction mode. With symmetrical operation and carefully designed circuit parameters, zero-voltage switching on the active power switches of the inverter can be retained to achieve high circuit efficiency. The design equations are derived from the analyzed results based on fundamental approximation, and then an easy-to-use design tool is provided accordingly under considerations of filament heating and ignition. A prototype circuit designed for two T9-40W rapid-start fluorescent lamps is built and tested to verify the analytical predictions. Satisfactory performance is obtained from the experimental results. | A novel single-stage high-power-factor electronic ballast with symmetrical topology |  | Electronic ballasts;Circuit topology;Fluorescent lamps;Inverters;Circuit testing;Rectifiers;Reactive power;Zero voltage switching;Equations;Heating
A single-switch continuous-conduction-mode boost converter with reduced reverse-recovery and switching losses is proposed. By utilizing the leakage inductances of a pair of coupled inductors and two additional rectifiers, the turn-off rates (di/dt) of the boost output rectifier and the additional rectifiers are slowed down to reduce the reverse-recovery loss. The boost power transistor is also operated under a low-voltage turn-on condition to reduce the switching loss. Experimental results are presented to confirm the theoretical analysis and the performance of the proposed converter. | A single-switch continuous-conduction-mode boost converter with reduced reverse-recovery and switching losses |  | Switching converters;Switching loss;Rectifiers;Inductors;Voltage;Switches;Inductance;Snubbers;Power dissipation;Electromagnetic interference
A 5-V CMOS line controller is presented. The circuit was designed using a 2- mu m CMOS technology with two layers of polysilicon and two layers of metal. The total circuit area is 15 mm/sup 2/, of which 6.5 mm/sup 2/ is used for converters, 1.6 mm/sup 2/ for the DC feed controller, and 1.5 mm/sup 2/ for the digital interface; the rest is overhead for periphery. Audio converter performances, such as 16-b dynamic range or 15-b A/D linearity, and their stability over process and operating condition variations point out the efficiency and robustness of the selected design techniques. These are a tone-tolerant second-order delta-sigma modulator design, a matching-independent 2-b D/A conversion scheme, a clock-feedthrough compensation technique, and a two-stage amplifier with a noise bandwidth limited by the switches. Converter performances and DC feed controller absolute accuracy and programmability match the new line card design targets and indicate that this circuit is viable for large volume production.&lt;<ETX>&gt;</ETX> | A 5-V CMOS line controller with 16-b audio converters |  | CMOS technology;Feeds;Robust stability;Dynamic range;Linearity;Noise robustness;Delta modulation;Clocks;Circuit noise;Bandwidth
An analysis of an on-chip buck converter is presented in this paper. A high switching frequency is the key design parameter that simultaneously permits monolithic integration and high efficiency. A model of the parasitic impedances of a buck converter is developed. With this model, a design space is determined that allows integration of active and passive devices on the same die for a target technology. An efficiency of 88.4% at a switching frequency of 477 MHz is demonstrated for a voltage conversion from 1.2-0.9 volts while supplying 9.5 A average current. The area occupied by the buck converter is 12.6 mm/sup 2/ assuming an 80-nm CMOS technology. An estimate of the efficiency is shown to be within 2.4% of simulation at the target design point. Full integration of a high-efficiency buck converter on the same die with a dual-V/sub DD/ microprocessor is demonstrated to be feasible. | Analysis of buck converters for on-chip integration with a dual supply voltage microprocessor |  | Buck converters;Voltage;Microprocessors;Switching converters;Impedance;Power supplies;DC-DC power converters;Inductors;CMOS technology;Circuits
This paper introduces a stochastic model for pulsewidth-modulated (PWM) switching dc-dc boost converters as an enhancement to conventional deterministic models. The important benefit of the stochastic model is that it includes effects of often ignored disturbances and their sources such as measurement error, ambient temperature, and parasitics, which are known to be present in power-electronic switching converters. In this approach, the stochastic model is based on introduction of perturbations in the duty ratio of switching converters as random-noise processes that account for these disturbances. The system dynamics are modeled as a diffusion process. Mean first-passage time (MFPT) is defined as a performance index. It quantifies the average time it takes for a state-space trajectory to evolve from a given operating point to the boundary of its domain of attraction under the influence of small perturbations. It is shown that MFPT provides further insight into converter operation under random perturbations. | Effects of switching-time uncertainties on pulsewidth-modulated power converters: modeling and analysis |  | Uncertainty;Switching converters;Pulse width modulation converters;Stochastic processes;Power system modeling;Pulse width modulation;DC-DC power converters;Measurement errors;Temperature measurement;Diffusion processes
The paper considers the dynamics of a dc-dc converter with pulsewidth modulation. The typical scenario for the transition to chaos in such systems proceeds via quasi-periodicity, resonance cycles, and torus destruction. Detailed bifurcation analysis shows that the resonance solutions arise via border-collision bifurcations (BCB) on a two-dimensional torus. The arrangement of the resonance domains within the parameter plane is related to the Farey series, and their internal structure is described. It is shown that transitions to chaos mainly occur through finite sequences of BCB. Some other possible causes of complex dynamics are considered, including a subcritical Neimark-Sacker (Andronov-Hopf) bifurcation and the associated hysteretic phenomena. | Quasi-periodicity and border-collision bifurcations in a DC-DC converter with pulsewidth modulation |  | Pulse width modulation converters;Bifurcation;DC-DC power converters;Pulse modulation;Chaos;Resonance;Hysteresis;Displays;Pulse width modulation;Power electronics
The paper presents a design-oriented analysis of dc-dc converters valid for both periodic and aperiodic operation. Bifurcation and statistical analysis are applied to a peak current mode controlled boost converter. The main benefit of aperiodic (chaotic) converter operation - reduction of electromagnetic interference - is discussed. Periodic and aperiodic behavior are compared. Periodic converter operation exhibits the smallest ripple waveform but the worst (purely discrete) spectrum. Aperiodic converter operation yields a broader spectrum but a larger ripple. Tradeoffs between ripple and spectrum for the practical use of chaotic dc-dc converters are suggested. The paper discusses the choice of the converter's bifurcation parameter from the ripple and spectrum points of view. | Bifurcation and statistical analysis of DC-DC converters |  | Bifurcation;Statistical analysis;DC-DC power converters;Chaos;Electromagnetic interference;Electromagnetic compatibility;Switching converters;Time domain analysis;Switched-mode power supply;Power system harmonics
A new circuit is proposed for a steep step-up of the line voltage. It integrates a switched-capacitor (SC) circuit within a boost converter. An SC circuit can achieve any voltage ratio, allowing for a boost of the input voltage to high values. It is unregulated to allow for a very high efficiency. The boost stage has a regulation purpose. It can operate at a relatively low duty cycle, thus avoiding diode-reverse recovery problems. The new circuit is not a cascade interconnection of the two power stages; their operation is integrated. The simplicity and robustness of the solution, the possibility of getting higher voltage ratios than cascading boost converters, without using transformers with all their problems, and the good overall efficiency are the benefits of the proposed converter. | Step-up switching-mode converter with high voltage gain using a switched-capacitor circuit |  | Switching circuits;Switching converters;Voltage;Switched capacitor circuits;Pulse width modulation converters;Schottky diodes;Pulse width modulation;Switches;Telecommunications;Transformers
The voltage lift technique has been successfully employed in design of DC/DC converters, e.g., four series Luo-converters. However, the output voltage increases in arithmetic progression. Negative output super lift technique in this paper implements the output voltage increasing in geometric progression. It effectively enhances the voltage transfer gain in power-law. | Negative output super-lift converters |  | Voltage;Switching circuits;Inductors;Equivalent circuits;Switches;DC-DC power converters;Arithmetic;Steady-state;Switched capacitor circuits;Diodes
An H-bridge transistorized converter intended for front-end power conversion at a high power-factor and a constant desired output voltage has been analyzed. The state-space model of the H-bridge converter controlled by the bipolar pulse width modulated (PWM) technique is described and the expressions for the equilibrium points of operation of the state variables corresponding to the circuit parameters have been derived. The converter is intended for use as a voltage source feeding an inverter. Hence the requirement of maintaining a desired DC voltage at its output becomes necessary. Transient behavior of two control strategies have been tested to examine their performance in stabilising the converter at the desired operating state. Comparison of the two feedback strategies has been done by simulation studies and the one that was found superior has been experimentally implemented. The experimental implementation of the controller for the converter operation in the rectifier mode is also described. The experimental results obtained are presented and compared with simulation results to validate the controller's performance under transient conditions. | Indirect current control of a single-phase voltage-sourced boost-type bridge converter operated in the rectifier mode |  | Current control;Bridge circuits;Rectifiers;Pulse width modulation converters;Voltage;Pulse width modulation;Power conversion;Pulse circuits;Pulse width modulation inverters;Circuit testing
An object-oriented simulation-in-the-loop C-written tool for power electronic apparatus in a dual (AC and DC) voltage prototype railway locomotive is proposed. By considering also the hardware elements of the control board, the simulator structure ensures the straightforward portability of the control codes from simulation to implementation, thus allowing to check the control algorithms and codes via realistic numerical tests. Each component of the locomotive is modeled as an object, by using state space dynamic models for the dynamic subsystems. The two line-side converter configurations, the field oriented controlled induction motors with Kalman filter as flux estimator and the space-vector modulated voltage source inverters are considered as examples. A new control strategy for the line-side converter ensuring voltage regulation and harmonic active filtering is also proposed and simulations show the effectiveness of the controller. The digital implementation of the control algorithms on an electronic control unit equipped with a DSP and a microcontroller is detailed, showing the time relationship between the control board tasks and the converters switching functions. | Digital control and simulation for power electronic apparatus in dual voltage railway locomotive |  | Digital control;Power electronics;Rail transportation;Object oriented modeling;Voltage control;Virtual prototyping;Hardware;Testing;State-space methods;Induction motors
A configurable converter topology is presented as front-end converter for a locomotive that can be operated as well on a high voltage AC-system as on a medium voltage DC-system. The configurable converter is realized on the base of a multilevel chain, where all modules are fed through reversible and isolated DC-DC stages. The medium frequency transformers used in the isolation stages of the DC-DC converters allow a significant weight reduction of the locomotive, in comparison with the classical low-frequency voltage-transformers. A first solution using hard switching techniques is presented, using a three-times silicon-conversion. A second solution based on ZVT/ZCS techniques is then presented, with the advantage of having ideally only a two times silicon conduction. Prototype modules have been realized with association of diodes and IGBTs in order to provide reverse-blocking devices. First results of the two-stage conversion are also presented. | Configurable front-end converters for multicurrent locomotives operated on 16 2/3 Hz AC and 3 kV DC systems |  | Analog-digital conversion;DC-DC power converters;Topology;Medium voltage;Frequency conversion;Transformers;Zero current switching;Silicon;Prototypes;Diodes
In this paper, a new approach for the design of dynamic voltage restorer is proposed. By installing the filtering scheme at utility side and load side, the designated dynamic voltage restorer not only effectively compensates the voltage disturbances, but also helps ensure the supplying power quality. To validate the effectiveness of the method, several disturbance scenarios including voltage sag, oscillatory transients and power surges were examined in the simulation study. This is further supported through the hardware realization of the proposed design, where experimental results obtained under load change and voltage distortion scenarios were both investigated. Test results revealed that the proposed method is able to withstand possible disturbances at a faster dynamic response, thereby consolidating the feasibility and practicality of the approach for the applications considered. | Design of dynamic voltage restorer with disturbance-filtering enhancement |  | Voltage fluctuations;Pulse width modulation;Power quality;Transformers;Pulse width modulation inverters;Filtering;Power supplies;Voltage-controlled oscillators;Surges;Hardware
Contrary to the classical ideal averaged models, the introduced averaged model includes the nonlinear effects of the power semiconductor devices. The proposed nonideal pulse width modulated (PWM)-switch model is a useful method for modeling pulse width modulated converters operating in the continuous conduction mode. The main advantages of the proposed averaged model are that it takes into account the nonlinear effects of power devices and make it possible to estimate the dissipated power in the different circuit devices. The proposed model can be applied to bi-directional converters and allows the electrothermal simulations of the power electronic system. A simple technique to evaluate the different static and dynamic parameters of the devices, from manufacturers data sheets or experimentally, is presented. | An advanced PWM-switch model including semiconductor device nonlinearities |  | Pulse width modulation;Semiconductor devices;Pulse width modulation converters;Power system modeling;Power semiconductor devices;Bidirectional control;Electrothermal effects;Circuit simulation;Power electronics;Nonlinear dynamical systems
A new topology for multiple energy source conversion is presented. The topology is capable of interfacing sources of different voltage-current characteristics to a common load, while achieving a low part count. A fixed frequency switching strategy is investigated and the resulting operating modes are analyzed. The analysis is verified by experimentation. The results show that the converter is an enabling technology for power diversification and optimization. | A multiple-input DC-DC converter topology |  | DC-DC power converters;Switches;Voltage;Power system reliability;Batteries;Circuit topology;Hybrid power systems;Photovoltaic systems;Photovoltaic cells;Fuel cells
This letter proposes a new family of simple topologies of PWM AC-AC converters with minimal switches. With extension from the basic DC-DC converters, a series of AC-AC converters such as buck, boost, buck-boost, Cuk, and isolated converters are obtained. By PWM duty ratio control, they become a "solid-state transformer" with a continuously variable turns ratio. All the proposed AC-AC converters in this paper employ only two switches. Compared to the existing circuits that use six switches or more, they can reduce cost and improve reliability. The operating principle and control method of the proposed topologies are presented. Analysis and simulation results are given using the Cuk AC-AC converter as an example. The analysis can be easily extended to other converters of the proposed family. | Simple topologies of PWM AC-AC converters |  | Pulse width modulation;Pulse width modulation converters;Switches;DC-DC power converters;Switching converters;Solid state circuits;Switching circuits;Costs;Circuit topology;Analytical models
To date, the development of multifunction multicarrier digital receivers for cellular base station and military communications applications has been limited by the demanding dynamic range requirements for the analog-to-digital converter (ADC). The use of oversampling delta-sigma modulators provides a promising approach to overcoming the dynamic range barriers Nyquist-rate converters face in the same applications. This paper discusses issues involved in the design of high-speed high dynamic range wide-band delta-sigma ADCs for such communications applications. Test results of prototype designs are also presented. The delta-sigma modulators described in this paper operate at sampling frequencies ranging from 1 to 2.5 GHz with center frequencies ranging from dc to 100 MHz, providing between 74 and 84.2 dB signal-to-noise ratio (12 and 13.7 bits) for bandwidths of 25 and 12.5 MHz, respectively. The loop filters are continuous-time low-pass and bandpass implementations of order 6 and 10, and were fabricated in an InP heterojunction bipolar (HBT) technology. A typical tenth-order design consumes 6 W of power and occupies a die area of 23.5 mm<sup>2</sup>. | High dynamic range InP HBT delta-sigma analog-to-digital converters |  | Dynamic range;Indium phosphide;Heterojunction bipolar transistors;Analog-digital conversion;Delta modulation;Frequency;Base stations;Military communication;Wideband;Testing
The practical implementation of an efficient and accurate small-signal simulation algorithm is discussed. Examples are given to illustrate how converters with feedback or dependent switching should be modeled. A flowchart for the algorithm is also given to facilitate the programming. | Implementation of an efficient small-signal simulation algorithm |  | Switching converters;Feedback;Circuit simulation;Voltage;Switching circuits;Equations;Zero current switching;Flowcharts;Steady-state;Frequency response
The heater-thermopile insulation of planar, thin-film, multijunction thermal converters decreases at high frequencies due to the residual conductivity of the silicon chip. This may cause a change in their intrinsic AC-DC transfer difference, as well as an interaction with the measurement circuit, resulting in increased errors of measurements. This paper discusses the sources of these errors and the methods of their reduction. It is postulated that the AC-DC transfer differences of such converters need to be explicitly defined under specific measurement conditions. | Experience with high-output-resistance MJTC AC-DC transfer standards at high frequencies [multijunction thermal converters] |  | Frequency conversion;Voltage;Testing;Thermal variables measurement;Measurement standards;Insulation;Thermal conductivity;Semiconductor device measurement;Transistors;Councils
The least mean square (LMS) algorithm has practical problems in the analog domain mainly due to DC offset effects. If digital LMS adaptation is used, a digitizer (analog-to-digital converter or comparator) is required for each gradient signal as well as the filter output. Furthermore, in some cases the state signals are not available anywhere in the analog signal path necessitating additional analog filters. Here, techniques for digitally estimating the gradient signals required for the LMS adaptation of analog filters are described. The techniques are free from DC offset effects and do not require access to the filter's internal state signals. Digitizers are required only on the input and error signal. The convergence rate and misadjustment are identical to traditional LMS adaptation, but an additional matrix multiplication is required for each iteration. Hence, analog circuit complexity is reduced but digital circuit complexity is increased with no change in overall performance making it an attractive option for mixed-signal integrated systems in digital CMOS. Signed and subsampled variations of the adaptive algorithm can provide a further reduction in analog and digital circuit complexity, but with a slower convergence rate. Theoretical analyses, behavioral simulations, and experimental results from an integrated filter are all presented. | Digital LMS adaptation of analog filters without gradient information |  | Least squares approximation;Digital filters;Information filtering;Information filters;Convergence;Digital circuits;Analog-digital conversion;Analog circuits;CMOS digital integrated circuits;CMOS analog integrated circuits
This letter describes a power supply module with an ultrathin, high-efficiency switching dc-dc converter system in order to meet increasing demand for smaller, thinner and lighter devices in portable electronic equipment. Usually, the inductor is the largest passive components in a converter system. We formed inductors on ferrite wafers as a substrate to mount an IC chip using thin film technology. This realized a significantly small and thin module. The external size of the module is 3.5 mm /spl times/ 3.5 mm /spl times/ 1.0 mm. Its maximum output power is 1 W, and its efficiency is up to 93.4%. A high power density of 81.6 W/cc was realized. | High-efficiency dc-dc converter chip size module with integrated soft ferrite |  | DC-DC power converters;Ferrites;Thin film inductors;Switching converters;Electronic equipment;Pulse width modulation;Power supplies;Voltage;Regulators;Power generation
Microelectromechanical systems (MEMS) technology can be utilized for the fabrication of magnetic structures in multiple frequency ranges, ranging from low-megahertz metal-core devices for dc-dc converters to high-frequency dielectric or air core devices for RF application. These devices can also be fabricated in multiple locations: integral with silicon chips, in the interconnect layer between chip and board, and directly on the printed wiring board, in order to yield ultracompact magnetic microsystems. This paper describes examples of each of these fabrication approaches: high-frequency dielectric-core inductors for CMOS power amplifiers integrated on-chip, high-frequency air-core inductors fabricated within the interconnect layer between chip and board, and low-frequency metal-core inductors for dc-dc power conversion. | MEMS technology for the fabrication of RF magnetic components |  | Micromechanical devices;Fabrication;Radio frequency;Inductors;DC-DC power converters;Microelectromechanical systems;Magnetic devices;Frequency conversion;Dielectric devices;Magnetic cores
Micromachined inductors with submillimeter profiles and comparable electrical performance to thicker, commercially-available surface-mount devices, have been fabricated and characterized for low-megahertz dc-dc converters. The fabrication approach involves micron-scale lamination of Ni/Fe cores, combined with three-dimensional micromachined copper windings. The magnetic core of the fabricated inductor has 72 laminations of 1-/spl mu/m-thick Ni/Fe films. The inductor dimension is 11.5 /spl times/ 5.7 /spl times/ 0.7 mm, and the dc resistance is 150 m/spl Omega/. A maximum Q of 9.2 at 3 MHz with an inductance value of 2.3 /spl mu/H and a dc saturation current (I80) of 0.2 A were obtained. Use of this inductor in a regulated dc-dc boost converter circuit (7-12 V) operating at 2.2 MHz yielded 1.9-W power output at 71% efficiency. | Ultralow-profile micromachined power inductors with highly laminated Ni/Fe cores: application to low-megahertz DC-DC converters |  | Inductors;Iron;DC-DC power converters;Magnetic cores;Lamination;Fabrication;Copper;Magnetic films;Inductance;Circuits
The rapid reduction of line width of large-scale integration (LSI) processes to a width of under 100 nm and the lowering of voltage to below 1 V to drive LSI, in addition to the sharp market growth of personal IT devices using lithium batteries, have seriously raised energy consumption around the world, necessitating the adoption of energy-saving technology using distributed small dc-dc convertors. In light of these demands, using new power microelectromechanical system technology and continuous deposition technology, we have developed a new microinductor with a thickness of 300 /spl mu/m. The magnetic core, consisting of CoFeSiB-Ti-SiO/sub 2/ multilayer film on a polyimide sheet, is applicable to a microinductor using a helical coil. In comparison with a mono-layer core such as a ferrite core, due to the magnetic shielding effect of each magnetic layers, a composite multilayer magnetic core is very effective in maintaining inductance up to a high dc current over 1 A. This paper proposes the use of microinductors characterized by high quality, superior dc-biased properties and low height as flip-chip sized micropower sources. | Microinductor for flip-chip micropower source |  | Magnetic cores;Large scale integration;Magnetic multilayers;Magnetic shielding;Voltage;Drives;Lithium;Batteries;Energy consumption;Converters
Thin-film V-groove inductors for microprocessor power delivery are discussed. A 10-MHz, 3.3-V to 1.1-V, 7-A dc-dc converter with V-groove inductors has been predicted to have an efficiency of 88% and power density of 60 W of output power per cm/sup 2/ of substrate area. The first prototype inductors with composite granular Co-ZrO/sub 2/ thin-films were fabricated with dimensions smaller than those required for a 7-A converter in order to fabricate them on standard 25-mm silicon wafers. For these prototype devices, we predicted that a 10-MHz, 3.3-V to 1.1-V, 2.1-A dc-dc converter would have 60% efficiency. Measurements on the prototypes indicate that a 2.1-A converter would have 55% efficiency with a power density of 28 W/cm/sup 2/. Measured losses were 23% higher than predicted. We have demonstrated that V-groove inductors can be fabricated with performance close to predicted results. | Measured electrical performance of V-groove inductors for microprocessor power delivery |  | Power measurement;Electric variables measurement;Microprocessors;Thin film inductors;Prototypes;DC-DC power converters;Power generation;Substrates;Semiconductor thin films;Silicon
Surface micromachining techniques have been utilized to realize microtransformers on a silicon substrate for integration with a multi-chip package, allowing compact integration with chips, complementary metal-oxide-semiconductor (CMOS) circuits, sensors, and other components. Two different microtransformers comprised of two-layer vertically stacked spiral-type copper conductor lines and permalloy magnetic cores have been designed, fabricated, and characterized. Low temperature processes have been chosen for fabricating these microtransformers. The fabricated microtransformers have been tested and compared for finding out better geometries for integrated microtransformers. Electroplated thick permalloy cores and copper coils have been utilized for obtaining better performance characteristics in the intermediate frequency range. The fabricated microtransformers have a turn ratio of 1, coupling coefficient of 0.85, DC resistance of 3.3 /spl Omega/, and gain characteristics of -5 dB, respectively. They are suitable for integrated power converter applications, since these devices have also high current carrying capability (up to 2 A steady DC current). | Packaging compatible microtransformers on a silicon substrate |  | Packaging;Silicon;Copper;Magnetic cores;Micromachining;Circuits;Magnetic sensors;Sensor phenomena and characterization;Conductors;Temperature sensors
The control of a single-phase multilevel H-bridge rectifier suitable for traction applications is considered. Such a converter often presents instability problems making difficult its design and uncertain its behavior. In this paper the use of a passivity-based controller is experimentally investigated. Such a controller achieves stability, unity power factor, good balancing between the two DC links, and satisfactory behavior even in the presence of load changes. A right choice of the damping parameters allows the fulfilling of system requirements in terms of DC-link voltage error and grid current distortion. | A passivity-based multilevel active rectifier with adaptive compensation for traction applications |  | Rectifiers;Voltage;Pulse width modulation;Pulse width modulation converters;Reactive power;Capacitors;Programmable control;Adaptive control;Damping;Digital control
Modern telecommunication power supply systems have several parallel-connected switch-mode rectifiers to provide -48 V DC. A typical switch-mode rectifier configuration includes a three-phase diode rectifier followed by a DC-DC converter. Such a system draws significant harmonic currents for the utility, resulting in poor input power factor and high total harmonic distortion. In this paper, a three-phase active harmonic rectifier (AHR) scheme is proposed. In the AHR scheme, a diode rectifier module is replaced by a six-insulated-gate-bipolar-transistor pulsewidth-modulation rectifier to supply load harmonics as well as its own active power. Each DC-DC converter module is connected to a shared 48-V DC link. The AHR module together with parallel-connected switch-mode rectifiers is controlled to achieve clean input power characteristics. The VA ratings of the AHR scheme is compared with an active power filter approach. The control design is based on the synchronous reference frame approach. Analysis, simulation, and experimental results show that the AHR offers several advantages such as lower VA rating, better current control response, efficient use of the AHR DC link, small size, and stable DC-link voltage control. | Three-phase active harmonic rectifier (AHR) to improve utility input current THD in telecommunication power distribution system |  | Power system harmonics;Rectifiers;Power distribution;Power harmonic filters;Telecommunication switching;Diodes;DC-DC power converters;Power supplies;Switching converters;Reactive power
Attempts are underway to construct a retinal prosthesis to recover limited vision for blind patients with retinitis pigmentosa using implantable electronic devices. These microchips provide electrical stimulation to damaged retinal tissues using an array of stimulus circuits. This paper describes improvements to conventional circuit designs with significantly decreased implementation area and the ability to support arbitrary stimulus waveforms where an array of such stimulus circuits is required. This yields greater spatial resolution in stimulation owing to more stimulus circuits per chip area. Also introduced are digital-to-analog converter gain prescalar and dc-offset circuits which tune the stimulus circuits to an optimally effective range due to variation in retinal degradation. The prototype chip was fabricated by MOSIS in 1.2-μm CMOS technology. | An arbitrary waveform stimulus circuit for visual prostheses using a low-area multibias DAC |  | Visual prosthesis;Retina;Tuned circuits;CMOS technology;Prosthetics;Pigmentation;Implants;Electrical stimulation;Circuit synthesis;Spatial resolution
Area-efficient 4× charge pumps based on the cross-coupled structure that uses the V/sub dd/-2V/sub dd/ outputs alternately to reduce the number of power devices and capacitors are presented. Compared with conventional designs, our best design can save two power transistors, one capacitor, and two level shift circuits. An integrated 4× charge pump is then designed to deliver 100 μA at 9 V using a 0.8-μm AMS high-voltage CMOS process. The topology can be extended to 2n× charge pumps, and a 6× charge pump is also fabricated and tested to demonstrate the validity of the extension. | Area-efficient CMOS charge pumps for LCD drivers |  | Charge pumps;Voltage;Power capacitors;Switching converters;Power transistors;Circuit topology;Electromagnetic interference;Diodes;MOS devices;CMOS process
Solid-state switch-mode rectification converters have reached a matured level for improving power quality in terms of power-factor correction (PFC), reduced total harmonic distortion at input AC mains and precisely regulated DC output in buck, boost, buck-boost and multilevel modes with unidirectional and bidirectional power flow. This paper deals with a comprehensive review of improved power quality converters (IPQCs) configurations, control approaches, design features, selection of components, other related considerations, and their suitability and selection for specific applications. It is targeted to provide a wide spectrum on the status of IPQC technology to researchers, designers and application engineers working on switched-mode AC-DC converters. A classified list of more than 450 research publications on the state of art of IPQC is also given for a quick reference. | A review of single-phase improved power quality AC-DC converters |  | Power quality;AC-DC power converters;Solid state circuits;Analog-digital conversion;Switching converters;Total harmonic distortion;Bidirectional power flow;Design engineering;Power engineering and energy;Art
When low output voltage and EN61000-3-2 compliance are put together, not too many options can be used, especially if the power range is between 300-600 W. This paper presents one of the best solutions to comply with both specifications at the same time: the use of a single-stage topology to comply with the low-frequency harmonic limits combined with a half-bridge converter with complementary control, which is a very good option to obtain low output voltages with high efficiency. | Single-stage AC-to-DC converter with self-driven synchronous rectification that complies with EN61000-3-2 regulations |  | Topology;Low voltage;Costs;DC-DC power converters;Voltage control;Electromagnetic interference;Capacitors;Power generation;Inductors;Internet
The proposed converter is based on the reinjection of a series of DC voltage pulses, at a frequency multiple of the fundamental, that shape the output voltage waveforms into a multilevel scheme. The reinjection ratio and frequency are chosen to convert the standard 12-pulse into 36-pulse configuration without the assistance of filters or PWM. Thus, the switching losses are greatly reduced. The harmonic current injection can be kept within present standards by an appropriate choice of the interface transformer leakage reactance. | A new high-pulse voltage-sourced converter for HVDC transmission |  | Voltage;HVDC transmission;Bridge circuits;Pulse width modulation converters;Pulse transformers;Frequency conversion;Pulse width modulation;Power conversion;Pulse shaping methods;Capacitors
The application of the H/sub /spl infin// theory to control nonminimum phase dc-to-dc switching converters is investigated in this paper. Using an averaged linear model of the converter, a robust controller is developed, guaranteeing stability and the desired closed-loop dynamic response. Boost and buck-boost converters with H/sub /spl infin// control exhibit excellent performances with good tracking and high rejection capability of disturbances introduced by changes of load and input voltage by computer simulation. Experimental results are also obtained in a boost converter and compared with those obtained using current peak control and sliding-mode control. | Analysis and design of H/sub /spl infin// control of nonminimum phase-switching converters |  | Sliding mode control;Switching converters;Robust control;Control system synthesis;Impedance;Associate members;Robust stability;Voltage control;Regulators;Load management
This paper presents analysis, design, and practical considerations for 500 W boost power factor correctors (PFCs). The boost PFCs with three active soft-switching cells, which are boost, forward and flyback, and a passive soft-switching cell are first discussed. The operating principle and performance characteristics of the PFCs are then presented in detail, from which the boost with a flyback soft-switching cell and that with a passive soft-switching cell are designed and implemented. Performance comparison among these PFCs is also presented. Hardware measurements are used to verify the theoretical discussion. The presented information can provide designers a good application reference. | Analysis, design, and practical considerations for 500 W power factor correctors |  | Reactive power;Switches;Switching converters;Switching loss;Electromagnetic interference;HDTV;Zero voltage switching;Switching circuits;Hardware;Power electronics
In this paper, a new method for the large-signal time-domain analysis of switching converters is presented. It is based on a discrete-time transition model for the coefficients of time-domain spectral form of state variables describing the behavior of the converter between each pair of switching instants. The variables controlling the zero-current and zero-voltage switching instants are represented by finite-order approximating polynomials, whose zeros are determined by means of a fastly convergent interval analysis technique; the analysis of synchronous commutations is carried out by means of the compensation theorem. In order to illustrate the effectiveness and accuracy of the proposed method the example of a regulated dc-dc converter is given. | Time-domain analysis of switching converters based on a discrete-time transition model of the spectral coefficients of state variables |  | Time domain analysis;Switching converters;Polynomials;Switching circuits;Matrix converters;RLC circuits;Commutation;Numerical simulation;Equations;Zero voltage switching
We investigate the bifurcations that occur when a power-electronic converter moves from continuous conduction mode (CCM) to discontinuous conduction mode (DCM) due to on-load parameter fluctuations. We derive the discrete map and show that the map is piecewise smooth, with the special property that on one side of the borderline, the determinant is less than -1, and on the other side the determinant is zero. We develop the theory of border collision bifurcations for this special condition, and explain the bifurcations observed at the CCM-DCM transition in the current mode controlled boost converter in the light of this theory. | Bifurcations due to transition from continuous conduction mode to discontinuous conduction mode in the boost converter |  | Bifurcation;Solid state circuits;Phase noise;Chaos;Frequency;Optical design;Optical feedback;Optical receivers;Phase locked loops;Oscillators
Fundamental frequency techniques are used to analyze the series-parallel resonant converter under heavy load conditions, both with a continuous, but distorted parallel capacitor voltage waveform, and with a discontinuous capacitor voltage waveform. The analysis is validated with results from an experimental prototype. The application of the technique to the parallel-loaded L-C resonant converter is also considered. | Extended fundamental frequency analysis of the LCC resonant converter |  | Frequency conversion;Resonance;Capacitors;Voltage;Rectifiers;Inductors;Switching frequency;Switching converters;Filters;Circuit analysis
This paper presents a 100 kW three-phase pulse-width modulated (PWM) boost rectifier that serves as the front-end power source for a DC distributed power system. A zero current transition (ZCT) soft-switching technique is applied to achieve greater performance in this high-power converter. This ZCT soft-switching technique assists the turn-on as well as the turn-off of the main and auxiliary insulated gate bipolar transistor (IGBT) switches. An issue about the implementation of the ZCT soft-switching technique in three-phase applications is discussed. A space vector modulation (SVM) scheme suitable for high power applications with high performance is identified. Experimental results demonstrate that high performance is achieved, in terms of wide control bandwidth, low total harmonic distortion (THD), unity power factor and high efficiency. | A 100 kW high-performance PWM rectifier with a ZCT soft-switching technique |  | Pulse width modulation;Rectifiers;Pulse power systems;Insulated gate bipolar transistors;Space vector pulse width modulation;Switches;Support vector machines;Bandwidth;Total harmonic distortion;Reactive power
A novel voltage sensorless control technique for a bidirectional AC/DC converter is presented. Only a single current sensor that measures the inductor current is needed in the whole system. The sensed inductor current is used for two functions. The first one is for shaping the current waveform at the AC side and the second one is for deriving the inductor voltage by determining the rate of change of the inductor current. The AC-side and DC-side voltages, which are used for AC current synchronization and DC voltage regulation, respectively, are obtained by extracting the envelopes of the derived inductor voltage. Apart from reducing the number of sensing elements, the proposed method has additional advantages of: (1) inherent electrical isolation and reducing noise coupling between the power circuit and the controller; (2) wide operating range. Design criteria for the differentiator and the envelope detector circuit has been described. The applicability of the proposed method is verified with the experimental results of a laboratory prototype. | A novel voltage sensorless control technique for a bidirectional AC/DC converter |  | Sensorless control;DC-DC power converters;Inductors;Sensor systems;Current measurement;Voltage control;Noise reduction;Circuit noise;Coupling circuits;Envelope detectors
A new scheme of the automotive high intensity discharge (HID) lamp ballast systems is proposed. The proposed scheme is consisted of the high frequency DC-DC converter and the low frequency DC-AC inverter as same as conventional HID ballast system. However this system separates the input voltage of the ignitor from DC link voltage using auxiliary winding, which results in the use of the lower voltage rating power devices for HID lamp ballast system compared with conventional system. As a result, proposed system has a lower cost or a higher efficiency. For the improvement of the efficiency, the proposed ballast controller using micro-controller unit (MCU), controls the frequency to operate the DC-DC converter in critical conduction mode. This paper presents the design and analysis of the proposed ballast and some experimental results. | Design and analysis of automotive high intensity discharge lamp ballast using micro controller unit |  | Automotive engineering;High intensity discharge lamps;Electronic ballasts;Voltage;Frequency conversion;Inverters;Control systems;Costs;Switches;Size control
A new converter topology is proposed for driving a permanent magnet brushless DC (BLDC) motor with unipolar currents. It is based on a front-end single-ended primary inductance converter (SEPIC) and a switch in series with each phase. All the switches are ground-referenced, which simplifies their gate drives. The available input voltage can be boosted for better current regulation, which is an advantage for low voltage applications. For operation with an AC supply, the SEPIC converter is designed to operate in the discontinuous conduction mode. In this operation mode, it approximates a voltage follower and the line current follows the line voltage waveform to a certain extent. The reduction in low-order harmonics and improved power factor is achieved without the use of any voltage or current sensors. The simplicity and reduced parts count of the proposed topology make it an attractive low-cost choice for many variable speed drive applications. | A new topology for unipolar brushless DC motor drive with high power factor |  | Topology;Brushless DC motors;Reactive power;Voltage;Switches;DC motors;Brushless motors;Permanent magnet motors;Inductance;Switching converters
This paper addresses voltage control of distributed DC power systems. DC power systems have been discussed as a result of the introduction of renewable, small-scale power generation units. Also, telecommunication power systems featuring UPS properties might benefit from a broader introduction of DC power systems. Droop control is utilized to distribute the load between the source converters. In order to make the loading of the source converters equal, in per unit, the voltage control algorithm for each converter has to be designed to act similar. The DC side capacitor of each converter, needed for filtering, is also determined as a consequence. The root locus is investigated for varying DC bus impedance. It is found that the risk of entering converter over-modulation is a stronger limitation than stability, at least for reasonable DC bus cable parameters. The stationary and dynamic properties during load variations are also investigated. | DC bus voltage control for a distributed power system |  | Voltage control;Power system control;Power systems;Distributed power generation;Uninterruptible power systems;Telecommunication control;Algorithm design and analysis;Capacitors;Filtering;Impedance
Beginning with fundamental properties such as passivity or incremental passivity of the network elements comprised by a switched power converter, the nominal open-loop operation of a broad class of such converters is shown to be stable in the large via a Lyapunov argument. The obtained Lyapunov function is then shown to be useful for designing globally stabilizing controls that include adaptive schemes for handling uncertain nominal parameters. Numerical simulations illustrate the application of this control approach in DC-DC converters.&lt;<ETX>&gt;</ETX> | Lyapunov-based control for switched power converters |  | Switching converters;Sliding mode control;Lyapunov method;Circuits;Switches;Stability;Open loop systems;Power electronics;Control design;Switching frequency
In parameter ranges where conventional methods break down, DC-DC converters may be described by iterated mappings, a nonlinear discrete modeling technique. The underlying principles are explained and are applied to the example of a PWM-controlled buck converter. Stable behavior and bifurcations to chaos are predicted by numerical evaluation of the governing mapping and are confirmed by experiment.&lt;<ETX>&gt;</ETX> | Modeling of chaotic DC-DC converters by iterated nonlinear mappings |  | Chaos;DC-DC power converters;Circuits;Voltage;Oscillators;Differential equations;Linear systems;Power system modeling;Power supplies;Latches
Design considerations for transformers utilized in high-power high-frequency DC/DC converters are addressed. Major areas of concern are core-material selection, minimization of copper losses due to skin and proximity effects, and the realization of controlled leakage inductances. Coreless characteristics for various high-frequency materials are presented, and the influence of various conventional winding arrangements on the copper losses and leakage field is also demonstrated. Coaxial winding techniques (used commonly in high-frequency transformers) are investigated next as a feasible solution for containing the leakage flux within the interwinding space, thus preventing it from permeating the core and resulting in lower core losses and the avoidance of localized heating. Added benefits of this technique are reduced forces within the transformer, lower copper losses, and robust construction. The performances of two experimental single-phase 50 kW, 50 kHz units are reported. A three-phase version of coaxially wound transformers is also presented.&lt;<ETX>&gt;</ETX> | Coaxially wound transformers for high-power high-frequency applications |  | Coaxial components;Wounds;Transformer cores;Copper;Space heating;DC-DC power converters;Skin;Proximity effect;Core loss;Robustness
A computer program based on a general nonlinear discrete formulation procedure for large-signal analysis of switching regulators is introduced. The program provides both time-domain and state-trajectory simulation of converter state variables under different control strategies in either of two conduction modes. As a result, the regulator asymptotic stability can be predicted for large-signal operation. Experimental results verify the theoretical predictions.&lt;<ETX>&gt;</ETX> | Computer-aided discrete-time large-signal analysis of switching regulators |  | Regulators;Switching converters;Signal analysis;Switches;DC-DC power converters;Electric variables control;Equations;Time domain analysis;Computational modeling;Asymptotic stability
An averaging circuit model is developed for the class E resonant DC-DC converter regulated at a fixed switching frequency. The regulation is achieved by use of an auxiliary switch. The model is obtained based on the circuit analysis using the Fourier series expansion. Steady-state and small-signal dynamic analysis is presented, which reveals that the DC output is well controlled by the control angle of the auxiliary switch and that there exists a right-half-plane zero in the control-to-output transfer function. The analysis results are verified by the experiments.&lt;<ETX>&gt;</ETX> | A circuit model for the class E resonant DC-DC converter regulated at a fixed switching frequency |  | RLC circuits;Resonance;DC-DC power converters;Switches;Switching converters;Switching frequency;Circuit analysis;Fourier series;Steady-state;Transfer functions
It is shown that the resolution of the high-frequency input current of the series-resonant converter leads to the possibility of accurately controlling the waveform of the source current. In combination with the accurate positioning of the high-frequency current pulses, it is possible to influence the exchange of power with the source by introducing active filtering. A power factor equal to one would lead to optimal operation. However, the zero crossing of the AC source voltage, introduces the need to store energy. Bulky low-frequency storage elements increase the specific volume and weight of the converter, while the exchange of energy with storage elements decreases the overall efficiency. The energy stored in the resonant circuit is fundamentally too low to solve this problem. The stored energy in the output capacitor necessary to decrease the high-frequency ripple voltage is available for these purposes. To meet the optimal conditions for the power factor at the source, a bipolar flow of energy is required.&lt;<ETX>&gt;</ETX> | Series-resonant single-phase AC-DC power supply with control of reactive power |  | Power supplies;Reactive power control;Voltage;Reactive power;Capacitors;RLC circuits;Matrix converters;Analog-digital conversion;Resonance;DC-DC power converters
The design of input filters for switched-mode regulators is discussed, and it is shown that the filter's effect on the power system depends on the control method used in the regulator's DC-DC converter. Design inequalities are reviewed for duty-ratio programmed converters, and specific expressions are presented for current-programmed converters. Examples of application to practical regulator circuits are given where current-programmed criteria, computer-driven measurement tools, and numerical evaluations of analytic expressions are used to design input filters.&lt;<ETX>&gt;</ETX> | Input filter design criteria for current-programmed regulators |  | Filters;Regulators;Power system analysis computing;Power system measurements;Power system control;Power systems;Control systems;DC-DC power converters;Switching converters;Application software
It is well known that a PWM-controlled rectifier can offer advantages of reduced low-order harmonics and unity input power factor when compared to a conventional thyristor converter. However, theoretically optimum PWM strategies are often difficult to implement physically or are not easily extended to regenerative operation. The authors propose an alternative PWM strategy based on AC-AC matrix converter theory, which generates only high-order switching harmonics, presents a unity power factor load to the supply, implicitly extends to regeneration (and operation with a center tapped DC output), and is feasible to physically implement for real-time output voltage control. Both the theory and physical simulation results are presented.&lt;<ETX>&gt;</ETX> | Implementation of a controlled rectifier using AC-AC matrix converter theory |  | Rectifiers;Pulse width modulation;Matrix converters;Pulse width modulation converters;Power system harmonics;Reactive power;Thyristors;DC generators;Power generation;Voltage control
This paper deals with the generation, measurement and modeling of the jitter encountered in the signals of a testhead board for automatic test equipment (ATE). A novel model is proposed for the jitter; this model takes into account the radiated electromagnetic interference (EMI) noise in the head of an ATE. The RMS value of the jitter is measured at the output signal of the testhead board to validate the proposed model. For measuring the RMS value, a novel circuitry has been designed on a daughter board to circumvent ground noise and connectivity problems arising from the head environment. An H-field is applied externally at the loop filter of a phase-locked loop (PLL), thus permitting the measurement of the RMS jitter to verify the transfer function between radiated EMI and jitter variation. The error between measured and predicted jitters is within a 15% level at both 200 kHz and 500 kHz. | Analysis and measurement of timing jitter induced by radiated EMI noise in automatic test equipment |  | Noise measurement;Timing jitter;Electromagnetic interference;Automatic test equipment;Electromagnetic measurements;Electromagnetic modeling;Circuit noise;Phase locked loops;Signal generators;Automatic testing
The current delivered by the photodiode in a self-mixing frequency modulated continuous wave or optical frequency domain reflectometry system consists of a dc-current resulting from the local oscillator, the reflected signal, dark current in the photodiode, and current generated from background light. The current also contains the useful harmonic signal with a beat frequency corresponding to the range and radial velocity of a target. To avoid saturation and clipping due to the dc current generated in the photodiode, it is desirable to minimize the gain at dc while maintaining a high gain in the beat frequency region. We have investigated some different solutions and present a modified current-to-voltage converter using bootstrapping and added voltage gain, which addresses this problem using only one OP-amp and no dc shorting inductors. | Single-stage photodiode op-amp solution suited for a self-mixing FMCW system |  | Photodiodes;Operational amplifiers;Optical modulation;Frequency modulation;Optical saturation;Frequency domain analysis;Reflectometry;Local oscillators;Dark current;Signal generators
This paper investigates the opportunities and challenges associated with adopting a DC distribution scheme for industrial power systems. A prototype DC distribution system has been simulated to investigate the issues. One of the issues focused is the interaction between power converters that are used to convert AC to DC and DC to AC. Another challenging issue investigated is the system grounding. These issues become challenging mainly due to the neutral voltage shift associated with the power converters. The paper shows that converter interactions can be minimized with proper filtering and control on the converters. The paper also proposes a grounding scheme and shows that this scheme provides an effective solution by keeping the neutral voltages low under normal conditions and by limiting the fault currents during fault conditions. With these features, DC distribution provides very reliable and high-quality power. | DC distribution for industrial systems: opportunities and challenges |  | Power system reliability;Analog-digital conversion;Power supplies;Industrial power systems;Grounding;Power electronics;AC generators;Voltage;Filtering;DC motors
Integrated inductor-inductor-capacitor-transformer (L-L-C-T ) technology has been the subject of intensive research over the last few years. Its application to resonant power electronics converters has been reported in many previous publications. This paper presents the application of a planar L-L-C-T module to the integration of passive module for a zero-voltage-switched (ZVS) asymmetrical half-bridge pulsewidth-modulation converter (AHBC) for application in a distributed power system. Two output transformers, two current-doubler inductors, the ZVS resonant inductor, and the transformer DC decoupling capacitor are integrated into a single module. The design procedure is discussed and some special considerations of the L-L-C-T module in nonresonant applications are addressed. A 1 kW 300 V-400 V input 48 V output AHBC employing the L-L-C-T module is constructed. A comparison of the AHBC using the integrated passive module and the same circuit using discrete components is given. | Design of planar integrated passive module for zero-voltage-switched asymmetrical half-bridge PWM converter |  | Pulse width modulation converters;Pulse power systems;Resonance;Power electronics;Transformers;Zero voltage switching;Inductors;Pulse width modulation;Rectifiers;Conducting materials
A new soft-switching technique for buck, boost, and buck-boost converters using coupled inductors is proposed in this paper. The principles of operation of these converters are analyzed in detail. An additional winding is added on the same core of the main inductor for the purpose of commutation. By using hysteresis current control, zero-voltage switching conditions are ensured over a wide load range. The main inductor current is kept in continuous conduction mode with small ripple, which allows high output power and small filter parameters. Also, the switching frequency can be kept constant when the load changes. Prototypes of buck, boost, and buck-boost converters have been built to verify the proposed concept. The experimental results are presented and they verify the analysis. | A new soft-switching technique for buck, boost, and buck-boost converters |  | Switches;Inductors;Zero voltage switching;Switching converters;Pulse width modulation converters;Switching frequency;Switching loss;Resonance;Hysteresis;Current control
This paper presents a new isolated DC-DC zero-voltage-switching (ZVS) converter, which is composed of two half-bridge converters associated in series operating at constant frequency. The converter can be seen as an alternative to the ZVS-phase-shift full-bridge DC-DC converter for high-voltage applications. The paper proposes a new command strategy, named interleaved phase shift, which allows equalization of the input capacitor voltage, where each capacitor shares one-quarter of the total input voltage. Due to phase-shift modulation, the current is equally shared among main switches, reducing the converter conduction losses, when compared with conventional pulsewidth modulation. Furthermore, the input capacitors voltage oscillations are reduced due to load variations, as well as due to input DC-bus 120 Hz ripple. Just as with a ZVS-phase-shift full-bridge converter, the proposed converter achieves ZVS in a wide load range, as a function of the transformer leakage inductance. The paper describes the analysis, operating principles, and design procedure for the proposed converter. Experimental results from a 1.5 kW prototype converter operating at 100 kHz with isolated 60 V/25 A output are presented to validate the theoretical analysis and to demonstrate the performance of the proposed converter. | Isolated interleaved-phase-shift-PWM DC-DC ZVS converter |  | Zero voltage switching;DC-DC power converters;Capacitors;Phase modulation;Pulse modulation;Pulse width modulation converters;Frequency conversion;Switches;Switching converters;Pulse transformers
The theory of synergetic control was introduced in a power electronics context in a previous paper. In this paper, we review the theory, then focus on some practical aspects with reference to both simulations and actual hardware. In particular, we address management of the current limit condition and solve it with several different approaches. Adaptive and other control laws are also introduced to improve the control performance. The various controls are evaluated by applying the classical voltage reference step test and the step load test. | Synergetic control for DC-DC boost converter: implementation options |  | DC-DC power converters;Sliding mode control;Control systems;Power electronics;Control system synthesis;Control theory;Testing;Switching converters;Control design;Proportional control
Fourier transform (FT) is the most widely used tool for voltage and current waveform analysis. Nevertheless, it has certain drawbacks for time-varying signals analysis. Therefore, a need for another analysis technique appears. windowed FT, wavelet transform, and modulated lapped transform were considered in this paper. Comparison based on practical application shows the advantages of the last one. As an example, it has been applied for ac/dc converter input current harmonics analysis. | Application-oriented comparison of the methods for AC/DC converter harmonics analysis |  | DC-DC power converters;Harmonic analysis;Frequency;Power harmonic filters;Power system harmonics;Wavelet transforms;Fourier transforms;Signal analysis;Wavelet analysis;IEC standards
The boost power-factor-correction (PFC) converter with average-current-mode control is a nonlinear system due to the effects of the multiplier and a large variation of the duty ratio. Although its stability analysis must be studied depending on a nonlinear model, most prior research attempted to make some assumptions to force this nonlinear system to be linear. As a result, the practical dynamics and the nonlinear phenomena were disregarded. In this paper, two kinds of nonlinear phenomena are detected under the conditions that are considered to be stable by the prior criteria: one is period-doubling bifurcation and the other is chaos. Stability maps and phase-plane trajectories are introduced at different loads to clarify the power factor and also the instability regions. It is clear that the output storage capacitor is a main contributing parameter on the system stability, therefore, bifurcation maps are developed to determine the accurate minimum output capacitance value that assures the system stability under all operating conditions. Also, PFC converter stability is explained and judged by comparing the consequence of charging and discharging energy in the output capacitor. | Nonlinear dynamics of power-factor-correction converter |  | Nonlinear dynamical systems;Nonlinear systems;Bifurcation;Capacitors;Nonlinear control systems;Control systems;Stability analysis;Power system modeling;Chaos;Trajectory
A simple ac-dc pulsewidth-modulation (PWM) converter that can perform isolated dc-dc conversion while shaping the input current to improve power factor is proposed in this paper. The converter is almost the same as a standard PWM full-bridge converter with a diode rectifier/LC low-pass filter input except for some slight modifications. The converter topology is, therefore, very simple, as is the method of control used to achieve both power-factor correction and dc-dc conversion. In the paper, the operation of the converter is explained and analyzed, and the converter's steady-state characteristics are discussed. A design procedure for the selection of components is presented, and then demonstrated with an example. The feasibility of the converter, and its ability to meet EN61000-3-2 Class D standards for electrical equipment is shown with results obtained from an experimental prototype. | A simple AC-DC PWM full-bridge converter with integrated power-factor correction |  | Pulse width modulation;Pulse width modulation converters;Analog-digital conversion;DC-DC power converters;Pulse shaping methods;Reactive power;Diodes;Rectifiers;Low pass filters;Topology
An experimental comparative study of various controllers for a class of ac-dc converters, known as power factor precompensators (PFP) is presented. The control objective is to robustly regulate the output voltage to a desired constant level in the presence of variations in the load, while retaining a unit power factor at the input, i.e., the input current should follow in frequency and in phase the input voltage. Several control schemes are presented and compared via experiments. | An experimental comparison of several PWM controllers for a single-phase AC-DC converter |  | Pulse width modulation;Pulse width modulation converters;AC-DC power converters;Reactive power;Circuits;Sliding mode control;Voltage control;Adaptive control;Space vector pulse width modulation;Switching converters
The paper discusses the operating principles and control characteristics of a dynamic voltage restorer (DVR) that protects sensitive but unbalanced and/or distorted loads. The main aim of the DVR is to regulate the voltage at the load terminal irrespective of sag/swell, distortion, or unbalance in the supply voltage. In this paper, the DVR is operated in such a fashion that it does not supply or absorb any active power during the steady-state operation. Hence, a DC capacitor rather than a DC source can supply the voltage source inverter realizing the DVR. The proposed DVR operation is verified through extensive digital computer simulation studies. | Design of a capacitor-supported dynamic voltage restorer (DVR) for unbalanced and distorted loads |  | Pulse width modulation inverters;Pulse width modulation;Steady-state;Rectifiers;Voltage control;Capacitors;Computer simulation;Power system restoration;Power markets;Voltage fluctuations
This paper presents a ripple control buck regulator for stepping down high-voltage adaptor or battery supplies to low-voltage CPU core supply in notebook computers. Methods and circuits are proposed to achieve fixed switching frequency operation. The control loop adjusts delay of the controller and thus controls the output frequency. This is done by using a phase-frequency detector (PFD) to lock the frequency of switching signal with the input clock. The delay value is determined automatically according to operating conditions. Simulation results showed fast load and line transient responses and fixed frequency operations in steady states. In addition, stability of the regulator is shown under a very low output-to-input voltage ratio condition that is difficult for conventional PWM controllers. | A ripple control buck regulator with fixed output frequency |  | Regulators;Phase frequency detector;Delay;Pulse width modulation;Batteries;Central Processing Unit;Circuits;Switching frequency;Phase detection;Clocks
A voltage-balanced phase-shifted three-level DC/DC converter is proposed. Its switch voltage stress is ensured to be only one-half of the input voltage and its four-step operation can reduce considerably the output inductor current ripple. Moreover, it features a small filter, no voltage unbalance problem, static/dynamic sharing of the switch voltage, high-efficiency, and high-power density. It is very suitable for high power converters operating from a high-input voltage. | A voltage-balanced phase-shifted three-level DC/DC converter operating from high-input voltage |  | DC-DC power converters;Switches;Switching converters;Breakdown voltage;Switching circuits;Stress;Filters;Clamps;Diodes;Inductors
A single-stage power-factor-corrected AC/DC converter (SSPFC) usually causes high voltage stress on the intermediate storage capacitor, due to the lack of control of this voltage. The storage capacitor voltage varies largely with line voltage, and load current and is usually higher than the peak line voltage. This paper presents a new single-switch SSPFC based on a flyback topology for which the storage capacitor voltage is loosely regulated by the output voltage. Without using extra power switches to increase the control dimension, the proposed converter uses a flyback converter with dual-output transformer to achieve the control purpose. The range of storage capacitor voltage change against the change of input voltage and load current is significantly reduced. Moreover, the maximum storage capacitor voltage can stay below the peak line voltage at high line condition. Experimental results verifying the operation of the proposed SSPFC are also reported. | A single-switch AC/DC converter with voltage regulated storage capacitor |  | DC-DC power converters;Capacitors;Circuits;Switching converters;Voltage control;Power factor correction;Regulators;Costs;Stress control;Topology
Small-signal stability analysis methods based on an impedance criterion originate from the minor loop gain method and are gradually utilized in two-stage DC distributed power systems. In this paper, we conclude that the impedance criterion directly dependent on output impedance Z/sub o/(s) of the source subsystem and input impedance Z/sub i/(s) of the load subsystem is possible but gives an incorrect stability analysis for systems with a regulated source subsystem. Through introducing a mapped pure impedance of the load subsystems and the preliminary system, we develop a general three-step impedance criterion, with which a correct small-signal stability analysis can be guaranteed, regardless of the type of source subsystem. Furthermore, we introduce the application of the three-step impedance criterion in two small-signal stability analysis cases and utilize it in an example system to predict the stability shift process arising from the variation on the load resistance and input voltage value. | Three-step impedance criterion for small-signal stability analysis in two-stage DC distributed power systems |  | Impedance;Stability analysis;Power system analysis computing;Power system stability;Transfer functions;Stability criteria;Power system modeling;Mathematical model;System performance;Voltage
In this brief, a peak-current-mode control based on the closed-form loop compensator design is proposed to integrate with a current-sharing circuit to automatically and smoothly adjust the trim signal in conventional dc/dc power supplies. As a result, for single-wire autonomous current sharing of paralleled dc power supplies, not only the minor alarm of the current limit can be avoided, but also the imbalance in current distribution during the transient state can be reduced. To demonstrate the effectiveness of the proposed method, an example of three 150-W parallel modules is considered. Experimental results are also presented to illustrate the proposed method. | Peak-current-mode based single-wire current-share multimodule paralleling DC power supplies |  | Power supplies;Circuits;Voltage;Frequency;Automatic control;Current distribution;Signal design;Wire;Transfer functions;Inductors
A new soft-switched ac-dc single-stage pulse width modulation (PWM) full-bridge converter is proposed. The converter operates with zero-voltage switching (ZVS), fixed switching frequency, and with a continuous input current that is sinusoidal and in phase with the input voltage. This is in contrast with other ac-dc single-stage PWM full-bridge converters that are either resonant converters operating with variable switching frequency control and high conduction losses, converters whose switches cannot operate with ZVS, or converters that cannot perform power factor correction (PFC) unless the input current is discontinuous. All converter switches operate with soft-switching due to a simple auxiliary circuit that is used for only a small fraction of the switching cycle. The operation of the converter is explained and analyzed, guidelines for the design of the converter are given, and its feasibility is shown with results obtained from an experimental prototype. | Single-stage ZVS PWM full-bridge converter |  | Zero voltage switching;Pulse width modulation;Pulse width modulation converters;Switching converters;Analog-digital conversion;Switching frequency;Switches;Switching circuits;Resonance;Power factor correction
A new design technique of the input filter damping network for dc-to-dc switching converters of buck type is presented. This technique is derived by means of zero dynamics analysis of the switching converter and yields equivalent results to those obtained using the classical approach based on minimizing the filter output impedance. The new method can be applied in converters of buck type with two inductors, boost with two inductors and dual SEPIC. Simulation and experimental results corresponding to a boost converter with two inductors illustrate the procedure. | Zero dynamics-based design of damping networks for switching converters |  | Damping;Switching converters;Filters;Aerodynamics;Inductors;Transfer functions;Associate members;Space technology;Current control;Buck converters
The radio specifications such as noise figure, phase noise, image rejection ratio, CTB, CSO, XMOD, power gain, and AGC range of the tuner for cable modem is analyzed based on DOCSIS and many reported materials. Using the analyzed radio specifications, the specific radio specifications are allocated for up and down converter of the DC tuner architecture and analyzed CTB and CSO requirement in depth. According to the linearity analysis for the DC tuner architecture, it is known that CTB and CSO value of -53dBc, which is commonly accepted by the field engineer, is over-specified. By the more reasonable selection of linearity target, it is possible to design DC tuner with better power efficiency. | Radio specifications of double conversion tuner for cable modem |  | Tuners;Modems;Cable TV;Image converters;Communication cables;Radio frequency;Surface acoustic waves;Interference;Linearity;Web and internet services
A monolithic current-mode CMOS DC-DC converter with integrated power switches and a novel on-chip current sensor for feedback control is presented in this paper. With the proposed accurate on-chip current sensor, the sensed inductor current, combined with the internal ramp signal, can be used for current-mode DC-DC converter feedback control. In addition, no external components and no extra I/O pins are needed for the current-mode controller. The DC-DC converter has been fabricated with a standard 0.6-/spl mu/m CMOS process. The measured absolute error between the sensed signal and the inductor current is less than 4%. Experimental results show that this converter with on-chip current sensor can operate from 300 kHz to 1 MHz with supply voltage from 3 to 5.2 V, which is suitable for single-cell lithium-ion battery supply applications. The output ripple voltage is about 20 mV with a 10-/spl mu/F off-chip capacitor and 4.7-/spl mu/H off-chip inductor. The power efficiency is over 80% for load current from 50 to 450 mA. | A monolithic current-mode CMOS DC-DC converter with on-chip current-sensing technique |  | DC-DC power converters;Inductors;Feedback control;Voltage;Switching converters;Pins;CMOS process;Current measurement;Battery charge measurement;Capacitors
An integrated adaptive-output switching converter is presented. This converter adopts one-cycle control for fast line response and dual error correction loops for tight load regulation. A dc level shifting technique is proposed to eliminate the use of negative supply and reference voltages in the controller and make the design compatible with standard digital CMOS process. The design accommodates both continuous and discontinuous conduction operations. To further enhance the efficiency, dynamic loss control on the power transistors is proposed to minimize the sum of switching and conduction losses. The design can be extended to other dc-dc and ac-dc conversions. The prototype of the buck converter was fabricated with a standard 0.5-/spl mu/m digital CMOS process. Experimental results show that the converter is well regulated over an output range of 0.9-2.5 V, with a supply voltage of 3.3 V. The tracking speeds are 12.25 /spl mu/s/V for a 1.6-V step-up output change and 13.75 /spl mu/s/V for a 1.6-V step-down output change, respectively, which are much faster than existing counterparts. Maximum efficiency of 93.7% is achieved and high efficiency above 75% is retained over an output power ranging from 10 to 450 mW. | An integrated one-cycle control buck converter with adaptive output and dual loops for output error correction |  | Buck converters;Programmable control;Adaptive control;Error correction;CMOS process;Switching converters;Voltage control;Process design;Power transistors;Prototypes
To the authors knowledge, this is the first time that a paper demonstrates the feasibility of a fully integrated step-up converter based on inductive elements. The prototype is fabricated in the ST M8 0.18-/spl mu/m process, uses a supply voltage of 1.8 V, and provides an output mean voltage of about 6 V at 10 k/spl Omega/ resistive load with a 60-MHz external clock frequency. | A fully integrated inductor-based 1.8-6-V step-up converter |  | Inductors;Voltage;Integrated circuit technology;Switches;Flash memory;Diodes;Power supplies;Charge pumps;Timing;Prototypes
A novel and simple resolver-to-dc converter is presented. It is shown that by appropriate processing of the sine and cosine resolver signals, the proposed converter may produce an output voltage proportional to the shaft angle. A dedicated compensation method is applied to produce an almost perfectly linear output. This enables determination of the angle with reasonable accuracy without a processor and/or a look-up table. The tests carried out under various operating conditions are satisfactory and in good agreement with theory. This paper gives the theoretical analysis, the computer simulation, the full circuit details, and experimental results of the proposed scheme. | A novel resolver-to-360/spl deg/ linearized converter |  | Signal resolution;Stator windings;Shafts;Voltage;Table lookup;Angular velocity;Frequency;Phase locked loops;Tracking loops;Counting circuits
A high-frequency transformer isolated, fixed-frequency, 3-/spl phi/ single-stage ac-to-dc converter using a boost-integrated bridge converter that employs a new gating scheme is proposed. This converter enjoys natural power factor correction with low line current harmonic distortion and symmetric high frequency voltage and current waveforms while ensuring zero-voltage switching for all the switches for a wide variation in load and line voltage. Various operating modes of the converter are presented and analyzed. Based on the analysis, design curves are obtained and an optimum design is given. A design example is presented. Results obtained from SPICE simulation and a 500 W output experimental prototype are given to verify the performance of the proposed converter for varying load as well as line voltage. | A novel soft-switching high-frequency transformer isolated three-phase AC-to-DC converter with low harmonic distortion |  | Harmonic distortion;Switches;Hafnium;Resonance;Switching converters;Zero voltage switching;Reactive power;Bridge circuits;Power factor correction;Frequency conversion
This paper presents a new zero-voltage-switching (ZVS) bidirectional dc-dc converter. Compared to the traditional full and half bridge bidirectional dc-dc converters for the similar applications, the new topology has the advantages of simple circuit topology with no total device rating (TDR) penalty, soft-switching implementation without additional devices, high efficiency and simple control. These advantages make the new converter promising for medium and high power applications especially for auxiliary power supply in fuel cell vehicles and power generation where the high power density, low cost, lightweight and high reliability power converters are required. The operating principle, theoretical analysis, and design guidelines are provided in this paper. The simulation and the experimental verifications are also presented. | A new ZVS bidirectional DC-DC converter for fuel cell and battery application |  | Zero voltage switching;DC-DC power converters;Fuel cells;Batteries;Circuit topology;Bridge circuits;Power supplies;Fuel cell vehicles;Power generation;Costs
In this paper, a new parallel-connected single phase power factor correction (PFC) topology using two flyback converters is proposed to improve the output voltage regulation with simultaneous input power factor correction and control. This approach offers lower cost and higher efficiency by parallel processing of the total power. Flyback converter-I primarily regulates output voltage with fast dynamic response and processes 55% of the power. Flyback converter-II with ac/dc PFC stage regulates input current shaping and PFC, and processes the remaining 45% of the power. This paper presents a design example and circuit analysis for 200 W power supply. A parallel-connected interleaved structure offers smaller passive components, less losses even in continuous conduction inductor current mode, and reduced volt-ampere rating of dc/dc stage converter. TI-DSP, TMS320LF2407, is used for implementation. Simulation and experimental results show the performance improvement. | A parallel-connected single phase power factor correction approach with improved efficiency |  | Power factor correction;Voltage control;Topology;Costs;Parallel processing;Analog-digital conversion;Circuit analysis;Power supplies;Inductors;Circuit simulation
Two new topologies characterized by no deadtime and small valued filter inductor, the Dual-Bridge dc-dc converter and the Dual-Bridge dc-dc converter with ZVS, are presented and analyzed. Compared to the conventional Full-Bridge converter, the dc-dc converters with the proposed topologies have lower input current ripple, less stress on power switching components and smaller output filter inductor. Simple self-driven synchronous rectification can be used in the new topologies for high efficiency implementation. Prototype dc-dc converters have been tested for the verification of the principles. Both simulations and experiments verify the feasibility and advantages of the new topologies. The advantages and disadvantages of the topologies are discussed. | Dual-bridge DC-DC converter: a new topology characterized with no deadtime operation |  | Filters;Inductors;Switching converters;Circuit topology;Bridge circuits;Magnetic separation;Transformers;Network topology;Zero voltage switching;Low voltage
A modified asymmetrical pulse-width-modulated resonant dc/dc converter employing an auxiliary circuit will be proposed in this paper. The auxiliary circuit consists of a network of two capacitors and an inductor. The aim of this network is to produce zero-voltage-switching (ZVS) over a wide input voltage range, while reducing the voltage stress on the resonant component. A detailed analysis and performance characteristics are presented. Experimental results for a 5 V, 35 W converter show an efficiency of 83% at a constant operating frequency of 500 kHz. Using metal oxide semiconductor field effect transistors (MOSFETs) as synchronous rectifiers can further reduce power losses and improve the efficiency to be greater than 90%. | A modified asymmetrical pulse-width-Modulated resonant DC/DC converter topology |  | Resonance;DC-DC power converters;Network topology;Circuit topology;Pulse circuits;RLC circuits;Capacitors;Inductors;Zero voltage switching;Stress
This paper presents a zero-voltage-transition (ZVT) boost converter using a soft switching auxiliary circuit for power factor correction (PFC) applications. The improvement over existing topologies lies in the positioning of the auxiliary circuit capacitors and the subsequent reduction in the resonant current and therefore the conduction losses as compared to other similar topologies. The proposed converter operates in two modes - Mode 1 and Mode 2. It is shown in the paper that the converter should be designed using the constraints obtained in Mode 1 to achieve low-loss switching. The converter is analyzed and characteristic curves presented which are then used in a detailed design example. Experimental results from a 250 W, 127 V input laboratory prototype switching at 100 kHz verify the design process and highlight the advantages of the proposed topology. The proposed converter is suitable for single-phase, two stage power factor correction circuits with universal input voltage range and power levels up to 3 kW. | A zero voltage transition boost converter employing a soft switching auxiliary circuit with reduced conduction losses |  | Zero voltage switching;Switching converters;Switching circuits;Circuit topology;Power factor correction;RLC circuits;Switched capacitor circuits;Resonance;Laboratories;Prototypes
In this paper, PWM-PD multiple output dc/dc converters are presented. Operation analysis and power block design are shown. Furthermore, a small-signal model is developed for the PWM-PD multiple output dc/dc converters working in continuous conduction mode. The control-block is presented and the closed-loop circuit performances, such as the line, load and cross regulation, are obtained analytically. Finally, experimental results for a PWM-PD converter, with three fully regulated outputs and with transformer, are shown. | PWM-PD multiple output DC/DC converters: operation and control-loop modeling |  | Pulse width modulation;Pulse width modulation converters;DC-DC power converters;Switches;Voltage control;Switching frequency;Circuits;Clamps;Terrorism;Delay
This work reports the operation and development of a high power factor power supply that operates at high switching frequency. An optimum power factor correction is obtained using an ac-dc boost converter associated to a nondissipative snubber as a pre-regulator circuit, which presents reduced commutation losses. The same nondissipative snubber is associated to a Forward converter and then used as a dc-dc stage. The proposed switched mode power supply presents high power factor (0.998), high efficiency (91%), low harmonic content (current and voltage total harmonic distortion rates equal to 2.84% and 2.83%, respectively), and also satisfactory regulation. The converter has been theoretically analyzed, designed, simulated and implemented, where experimental results show that soft commutation in all switches is achieved. | The bang-bang hysteresis current waveshaping control technique used to implement a high power factor power supply |  | Hysteresis;Reactive power;Power supplies;Snubbers;Switched-mode power supply;Switching frequency;Power factor correction;Analog-digital conversion;Circuits;DC-DC power converters
A new, two-inductor, two-switch boost converter topology and its variations suitable for applications with a large difference between the input and output voltage are described. The output voltage regulation of the proposed converters is achieved in a wide load and input-voltage range with constant-frequency control by employing an auxiliary transformer that couples the current paths of the two boost inductors. | New two-inductor boost converter with auxiliary transformer |  | Switches;Inductors;Switching converters;Circuits;Topology;Voltage control;Pulse width modulation converters;Stress;Rectifiers;Switching frequency
This paper discusses the basic construction procedure and topological possibilities of creating AC/DC converters out of simple DC/DC converters. It is shown that two separately controlled DC/DC converters are sufficient for producing a regulated DC output and shaping the input current, from an AC voltage source, without the need for input rectifiers. Some design constraints are discussed, emanating from the limitation of the conversion ratios that can be achieved by particular DC/DC converters. Selected topologies are verified experimentally. This kind of rectifierless converter find applications in airborne power supplies where zero-crossing distortions are significant because of the inevitable phase-lead effect of the input rectifier bridge. | Synthesis of input-rectifierless AC/DC converters |  | DC-DC power converters;Rectifiers;Circuit topology;Analog-digital conversion;Phase distortion;Bridge circuits;Frequency conversion;Shape control;Voltage control;Power supplies
This paper presents a method of predicting the outer loop gain of dc-dc converters when there is a general (nonresistive) impedance as a load. Based on this prediction, it is possible to then derive a corresponding phase margin, gain margin and bandwidth in order to define a dc-dc converter's stable operating area. Two applications of the method are presented for performance prediction in: 1) dc-dc converters with additional capacitors placed across their load; 2) source converters in a distributed power system. In both applications, the theoretical predictions match closely to the experimental data. | Performance prediction of DC-DC converters with impedances as loads |  | Impedance;Capacitors;Filters;Multichip modules;Power system stability;Semiconductor optical amplifiers;Paramagnetic resonance;Frequency;Application software;Computer architecture
This paper describes an innovative digital control architecture for low-voltage, high-current dc-dc converters, based on a combination of current-programmed control and variable frequency operation. The key feature of the proposed architecture is the low complexity: only two digital-to-analog converters (DACs) with low resolution (7-b) are used for control. An original control algorithm is used to reduce quantization effects to negligible levels, in spite of the low resolution of the DACs. Thanks to this algorithm, both static and dynamic output voltage regulation are improved with respect to traditional digital solutions. Adaptive voltage positioning and active current sharing are inherently provided by the new architecture. A detailed description of the control strategy is given with reference to a single-phase buck converter. Extension to multiphase converters is straightforward. The digital control architecture is experimentally verified on a FPGA-based four-phase prototype buck converter operating at 350 kHz/phase. Output voltage tolerance within /spl plusmn/0.5% is experimentally demonstrated, along with negligible quantization effects and fast transient response. The features and the performance of the proposed architecture make it a valuable candidate for the control of next generation voltage regulator modules. | An innovative digital control architecture for low-Voltage, high-current DC-DC converters with tight voltage regulation |  | Digital control;DC-DC power converters;Voltage control;Quantization;Buck converters;Digital-to-frequency converters;Frequency conversion;Digital-analog conversion;Prototypes;Transient response
This paper proposes a voltage controller design method for DC-AC converters supplying power to a microgrid, which is also connected to the power grid. This converter is meant to operate in conjunction with a small power generating unit. The design of the output voltage controller is based on H/sup /spl infin// and repetitive control techniques. This leads to a very low harmonic distortion of the output voltage, even in the presence of nonlinear loads and/or grid distortions. The output voltage controller contains an infinite-dimensional internal model, which enables it to reject all periodic disturbances which have the same period as the grid voltage, and whose highest frequency components are up to approximately 1.5 kHz. | H/sup /spl infin// repetitive control of DC-AC converters in microgrids |  | Voltage control;Power generation;Harmonic distortion;Frequency conversion;DC generators;Power harmonic filters;AC generators;Pulse width modulation inverters;Control systems;Pulse width modulation
Energy efficiency of RF transceivers is critical and paramount for longer battery life in portable devices, which is improved by operating the power amplifiers (PAs) with higher efficiency. In this paper, the applicability of dynamic-converter-supplied RF PAs' efficiency-enhancement schemes is compared and evaluated for code-division multiple-access (CDMA) applications. The tradeoffs involved in designing switching converters with wide bandwidth (BW) and high efficiency over Wide loading conditions are considered. Given the highly variable nature of the batteries (e.g., 2.7-4.2 V for Li ion), to operate the systems at their peak performance levels, even when the battery is close to fully discharged, and to achieve higher average efficiency, a power-trucking dynamically adaptive noninverting buck-boost converter-supplied PA topology is proposed. To demonstrate the validity of the scheme, a prototype system was designed and tested using a 915-MHz carrier frequency with a 1.25-MHz baseband BW CDMA signal. The supply voltage for the PA (operating in a class-A/class-AB configuration) is adjusted dynamically from 0.5 to 3.6 V, depending on the input RF power from a 3.0-V input supply, which can vary from 2.4 to 3.4 V. The dynamic-supply PA meets the adjacent-channel power-ratio requirements of CDMA, IS-95 specifications, and the overall error vector magnitude remains less than 6% throughout its output power range from -50 to 27 dBm. The weighted average efficiency of the dynamically adaptive system (6.78%) is 4.43 times compared to the fixed supply PA efficiency (1.53%), which translates to a 88% increase in battery life, assuming that the PA consumes 20% of the total transceiver power. | A high-efficiency linear RF power amplifier with a power-tracking dynamically adaptive buck-boost supply |  | Radio frequency;High power amplifiers;Radiofrequency amplifiers;Batteries;Multiaccess communication;Transceivers;Energy efficiency;Switching converters;Bandwidth;Topology
Logarithmic circuits are useful in many applications that require nonlinear signal compression, such as in speech recognition front-ends (SRFEs) and cochlear implants or bionic ears (BEs). A logarithmic current-input analog-to-digital converter (A/D) with temperature compensation and automatic offset calibration is presented in this paper. It employs a diode to compute the logarithm, a wide linear range transconductor to perform voltage-to-current conversion, and a dual-slope auto- zeroing topology with 60 dB of dynamic range for sampling the envelope of speech signals. The temperature dependence of the logarithm inherent in a diode implementation is automatically cancelled in our circuit topology. Experimental results from a 1.5-/spl mu/m 3-V BiCMOS process show that the converter achieves a temperature stability lower than 150 ppm//spl deg/C from 12/spl deg/C to 42/spl deg/C, and consumes only 3 /spl mu/W of power when sampling at 300 Hz. At this level of power consumption, we show that the design is thermal-noise limited to 8 bits of precision. This level of precision is more than adequate for deaf patients and for speech recognition front-ends. The power consumption is almost two orders of magnitude lower than state-of-the-art DSP implementations, and the use of a local feedback topology achieves a 2.5-bit improvement over conventional dual-slope designs. | A micropower logarithmic A/D with offset and temperature compensation |  | Temperature;Speech recognition;Diodes;Circuit topology;Energy consumption;Cochlear implants;Ear;Analog-digital conversion;Calibration;Transconductors
Presents a short description of patents in the solid-state circuits industry and includes patent numbers, dates file, inventors, and assignee. | Patent Abstracts |  | Patents;Coupling circuits;Pixel;DC-DC power converters;Switches;Fault location;Abstracts;CMOS image sensors;Noise generators
Total-dose and single-event effects in the linear control circuitry of DC/DC power converters are examined. Catastrophic failure, induced by error-amplifier total-dose irradiation, is compared for two modes of operation. The use of a more robust restart mechanism to maintain the operation of the converter at a much higher dose level is presented. Single events result in missing pulses at the output of the control circuitry. Hybrid and integrated (SG1525A) pulse width modulators are evaluated to illustrate the missing-pulse results. | Total-dose and single-event effects in DC/DC converter control circuitry |  | DC-DC power converters;Pulse width modulation;Pulse width modulation converters;Pulse amplifiers;Space vector pulse width modulation;Pulse circuits;Robustness;MOSFET circuits;Threshold voltage;Operational amplifiers
We investigated low-power (1.5-W), solenoid-type magnetic thin-film transformers with a Ni/sub 81/Fe/sub 19/ core for a 5-MHz drive dc-dc converter application. We used 2-/spl mu/m-thick Ni/sub 81/Fe/sub 19/ films covered by 20-/spl mu/m-thick copper coils as the core materials. The transformers fabricated in this study range in size from 3.08 mm /spl times/ 25.5 mm to 6.15 mm /spl times/ 12.75 mm. The design of the transformers was optimized by utilizing the conventional equations, a Maxwell three-dimensional field simulator, and parameters obtained from the magnetic properties of NiFe magnetic core materials. The 6.15 mm /spl times/ 12.75 mm transformers exhibit inductance (L) of 0.83 /spl mu/H, dc resistance of 2.3 /spl Omega/, coupling factor of 0.91, and gain of -1 dB at 5 MHz. These results are comparable to those reported in recent literature for various types of transformers sandwiched by more complex magnetic core materials. The calculated data obtained by using the well-known equation of L and the equivalent circuit agreed well with the high-frequency data for L and gain of the transformers. | Microfabrication and characteristics of low-power high-performance magnetic thin-film transformers |  | Magnetic films;Magnetic materials;Magnetic cores;Iron;Transformer cores;DC-DC power converters;Copper;Coils;Design optimization;Maxwell equations
A new frequency-modulation-type magnetoimpedance (MI) sensor using amorphous wire and a complimentary metal-oxide-semiconductor (CMOS) multivibrator is presented. The normal switching mode (mode I) with the alternative saturation and off states in the p-MOSFET and n-MOSFET maintains a stable multivibrator oscillation and simultaneous CMOS unsaturation state mode (mode II) generates a sensitive MI effect. A 50%/Oe change in the oscillation frequency versus external dc magnetic field was obtained. A linear sensor characteristic is obtained using a negative feedback through a frequency-voltage converter. | Frequency-modulation-type MI sensor using amorphous wire and CMOS inverter multivibrator |  | Frequency;Amorphous materials;Wire;Inverters;Magnetic sensors;MOSFET circuits;Amorphous magnetic materials;Saturation magnetization;Magnetic fields;Sensor phenomena and characterization
A biasing scheme for sensing circuits, namely an automated bias control (ABC) circuit, for high-performance VLSIs is described. The ABC circuit can automatically gear the output level of sensing circuits to the input threshold voltage of the succeeding CMOS converters. The sensing performance can be accelerated with the ABC circuit either by reducing the excessive signal level margin between the sensing circuits and the CMOS converters or by reducing extra stages of signal amplification. Since feedback control of the ABC circuit ensures correct DC biasing even under large process deviations and circuit condition changes, a wider operation margin can also be obtained. Three successful applications of the ABC circuit are reported: a sense amplifier, an address transition detector (ATD), and an ECL-CMOS input buffer. A 64-kb BiCMOS SRAM employing the proposed sense amplifier and the ATD has been fabricated with a 0.8- mu m 9-GHz BiCMOS technology. The SRAM has an address access time of 4.5 ns.&lt;<ETX>&gt;</ETX> | Automated bias control (ABC) circuit for high-performance VLSIs |  | Automatic control;Very large scale integration;Feedback circuits;BiCMOS integrated circuits;Random access memory;Gears;Threshold voltage;Acceleration;Feedback control;Detectors
A CUK converter featuring clamping action, pulsewidth modulation, and soft-switching commutation is proposed to overcome the limitations of the conventional CUK converter. As the resonant circuits absorb almost all parasitic reactances of switches, including transistor output capacitances, this converter is suitable for high-frequency operation. Principle of operation, theoretical analysis, and simulation results are presented in this paper. Experimental results, taken from a laboratory prototype rated at 400 W, input voltage of 150 V, output voltage of 200 V, and operating at 100 kHz, are also presented. The efficiency obtained at full load of the power stage was 93%. | The ZVS-PWM active-clamping CUK converter |  | Pulse width modulation converters;Voltage;Clamps;Pulse modulation;RLC circuits;Switching circuits;Switches;Parasitic capacitance;Switching converters;Analytical models
Recently, static var generators (SVGs) or static synchronous compensators based on self-commutated converters have been put into practical use for the purpose of compensation for reactive power, power swings damping, and/or voltage control in power systems. The SVGs have also been applied to reduce voltage fluctuations appearing at high-speed train substations. When parallel resonance occurs between passive filters installed at a point of common coupling (PCC) and the power-system impedance existing upstream of the PCC, voltage/current harmonics are significantly amplified in the power system. This paper describes the control and performance for a self-commutated gate-turn-off (GTO) converter operating in parallel with conventional line-commutated thyristor converters. This hybrid power conversion system rated at more than dozens of MVA has an inductive load at the dc side. A bank of passive filters is connected not only for harmonic compensation of the line-commutated converters, but also as a constant leading reactive-power source. The GTO converter can control either leading or lagging reactive power so as to achieve unity power factor operation. In addition, it has the capability of damping out parallel resonance between the passive filters and the power-system impedance. This paper confirms the viability and effectiveness of the hybrid system by means of theory and computer simulation. | Control and performance of a self-commutated GTO converter operating in parallel with line-commutated thyristor converters |  | Thyristors;Power system harmonics;Passive filters;Reactive power;Reactive power control;Damping;Resonance;Impedance;Power harmonic filters;Hybrid power systems
In this paper, an improved active resonant snubber cell that overcomes most of the drawbacks of the normal zero-current transition (ZCT) pulsewidth-modulation (PWM) dc-dc converter is proposed. This snubber cell is especially suitable for an insulated gate bipolar transistor (IGBT) PWM converter at high power and frequency levels. The converter with the proposed snubber cell can operate successfully with soft switching under light-load conditions and at considerably high frequencies. The operation principles, a detailed steady-state analysis, and a snubber design procedure of a ZCT-PWM buck converter implemented with the proposed snubber cell are presented. Theoretical analysis is verified with a prototype of a 5-kW and 50-kHz IGBT-PWM buck converter. Additionally, at 90% output power, the overall efficiency of the proposed soft switching converter increases to about 98% from the value of 91% in the hard-switching case. | An improved ZCT-PWM DC-DC converter for high-power and frequency applications |  | DC-DC power converters;Frequency conversion;Snubbers;Pulse width modulation converters;Insulated gate bipolar transistors;Switching converters;Buck converters;Resonance;Pulse width modulation;Steady-state
The design and development of a synchronous pulsewidth modulation (PWM) generator suitable for the three-phase flyback converter with transformer isolated and power-factor correction using a field-programmable gate array is proposed. The proposed three-phase synchronous PWM makes it possible for the converter to obtain the sinusoidal supply currents with a near-unity power factor. A high-frequency transformer is considered in the design to provide galvanic isolation and serves the dual role of inductor and transformer. Results are provided to demonstrate the effectiveness of the design. | Three-phase synchronous PWM for flyback converter with power-factor correction using FPGA ASIC design |  | Pulse width modulation;Pulse width modulation converters;Field programmable gate arrays;Application specific integrated circuits;Pulse transformers;Power generation;Pulse generation;Synchronous generators;Current supplies;Reactive power
A sensorless vector-control strategy for an induction generator in a grid-connected wind energy conversion system is presented. The sensorless control system is based on a model reference adaptive system (MRAS) observer to estimate the rotational speed. In order to tune the MRAS observer and compensate for the parameter variation and uncertainties, a separate estimation of the speed is obtained from the rotor slot harmonics using an algorithm for spectral analysis. This algorithm can track fast dynamic changes in the rotational speed, with high accuracy. Two back-to-back pulse-width-modulated (PWM) inverters are used to interface the induction generator with the grid. The front-end converter is also vector controlled. The dc link voltage is regulated using a PI fuzzy controller. The proposed sensorless control strategy has been experimentally verified on a 2.5-kW experimental set up with an induction generator driven by a wind turbine emulator. The emulation of the wind turbine is performed using a novel strategy that allows the emulation of high-order wind turbine models, preserving all of the dynamic characteristics. The experimental results show the high level of performance obtained with the proposed sensorless vector-control method. | Sensorless vector control of induction machines for variable-speed wind energy applications |  | Machine vector control;Induction machines;Wind energy;Sensorless control;Induction generators;Pulse width modulation inverters;Wind turbines;Emulation;Adaptive systems;Programmable control
The new requirements in portable and telecommunication equipment also affect the supply systems. The current tendency to lower the output voltage (3.3, 2.7 V/sub DC/) together with the necessity of an important size reduction is modifying the strategies for dc/dc converter implementation. Low-voltage high-power-density applications present two important factors that must be analyzed: thermal problems due to high power density, and the high currents to be handled. This paper presents a 10-W dc/dc buck converter with passive integration using hybrid technology (within the frame of ESPRIT Project 23910.). As a result of the mentioned integration technique, a power density of 6.25 W/cm/sup 3/ was obtained with high efficiency (approximately 90%). | Thick-film hybrid technology for low-output-voltage DC/DC converter |  | DC-DC power converters;Capacitors;Frequency;Industry Applications Society;Conducting materials;Substrates;Thermal factors;Buck converters;Low voltage
In recent years, passive integrated power electronic modules (IPEMs), which have been implemented as resonant tanks in resonant dc-dc converters, have gained interest because of their merits for possibly reducing the total volume and improving manufacturability of the resonant converter system. However, the integration process for the passive IPEM increases the complexity of the thermal and mechanical behavior of the structure due to interactive heating of the module layers and mechanical inter-layer stresses. It is therefore essential to investigate the thermo-mechanical behavior of a passive IPEM to ensure reliable operation. In this paper, the methodology for thermo-mechanical analysis for a series resonant LC passive IPEM is developed. Especially, a three-dimensional thermo-mechanical model based on finite-element modeling is presented. The thermal analysis results were verified by an experimental prototype LC passive IPEM and temperature distribution measurement using an infrared camera and thermocouples. Results of the thermal analysis and the associated thermo-mechanical stress analysis are also discussed, illustrating the viability of the methodology developed for thermally induced mechanical stresses. | Thermo-mechanical stress analysis for an integrated passive resonant module |  | Thermomechanical processes;Thermal stresses;Resonance;DC-DC power converters;Power electronics;Manufacturing;Heating;Finite element methods;Prototypes;Temperature distribution
It is widely recognized that adaptive control of the power supply is one of the most effective variables to achieve energy-efficient computation. Most on-chip dc-dc conversion systems have relied on buck converters with off-chip LC filters. In this paper, we describe the development of a software controllable, fully integrated on-chip dc-dc downconversion system that combines switched-capacitor voltage dividers and linear regulators to efficiently regulate from 2.5 V down to about 0.65 V. The use of switched-capacitor supplies offers better efficiencies than what is achievable with linear regulators alone. | A fully integrated on-chip DC-DC conversion and power management system |  | System-on-a-chip;Energy management;Power system management;Regulators;Adaptive control;Power supplies;Energy efficiency;Buck converters;Filters;Voltage control
Complementary data are presented which were derived primarily from a utility survey to enhance the CIGRE-published data in the areas of availability, forced outage rate, thyristor failure rate, and other areas on a major portion of the 45 HVDC projects now operating worldwide. The comparison and correlations drawn between the published operating data and the utility procurement, design, and maintenance practices of the corresponding HVDC system serves to illustrate the return the utilities may be receiving in improved system performance from the additional invested resources.&lt;<ETX>&gt;</ETX> | HVDC converter terminal maintenance/spare parts philosophy and comparison with performance |  | HVDC transmission;Availability;Thyristors;Maintenance;Procurement;Valves;Senior members;System performance;Publishing;Equipment failure
An analytical method is presented for the calculation of valve damping circuit losses of a 12-pulse HVDC convertor, taking the effects of inductive coupling into account. The extra commutation notches introduced to the valve voltage waveform are expressed in terms of a notch factor, and a general equation for the valve damping circuit loss is derived. The equation is divided into two parts so that the effects of valve stray capacitance and multiple valve grading circuits can be accommodated in a logical manner. An additional component of loss arising from the thyristor stored change phenomenon is also discussed.&lt;<ETX>&gt;</ETX> | Calculation of valve damping circuit losses in 12-pulse HVDC convertors |  | Valves;Damping;HVDC transmission;Converters;Equations;Thyristors;Inductance;Coupling circuits;Voltage;Phase transformers
In this paper, two magnetic-to-digital converters (MDCs) using single-amplifier-based second-order delta-sigma modulators (DSMs) are presented to detect the dc magnetic field. The proposed second-order DSM required only a single-operational amplifier to achieve the second-order noise shaping. Both the proposed circuits have been fabricated in a 0.5-/spl mu/m CMOS DPDM process, and the resolution of 11 bits can be achieved. The measured sensitivities are 1.486 and 0.459 mV/mT, and the minimum detectable magnetic fields are 0.6 mT and 0.4 mT for the MDC with and without the pre-amplifier, respectively. Both the measured nonlinearities are smaller than 1.3% within the range of /spl plusmn/ 100 mT. | Magnetic-to-digital converters using single-amplifier-based second-order delta-sigma modulators |  | Delta modulation;Magnetic modulators;Magnetic sensors;Magnetic field measurement;Magnetic fields;Operational amplifiers;Voltage;Preamplifiers;Circuit noise;Signal to noise ratio
This paper presents the analysis and validation of a real-time AC drive simulator. Real-time simulation has been used for over a decade in power systems engineering to test controllers thoroughly, efficiently, and safely. The development and testing of large DC drives could benefit from this type of simulation, but real-time power system simulators have modeling restrictions preventing stable and accurate simulation of isolated drives switching at high frequencies. These restrictions can be overcome by combining in a single model both the power converter and motor models. After discussing the salient issues related to the real-time simulation of DC drives, a prototype real-time simulator for drives is described. Its ability to accurately emulate the behavior of large drives is demonstrated through two case studies. A first case study demonstrates the feasibility of simulating a drive of typical complexity in real-time. The second case study demonstrates how the controller for a PWM VSI fed induction motor, switching at 4 kHz, is designed, implemented in a microcontroller and tested in real-time using a simulated inverter, motor and load. Comparisons against results obtained with another simulation tool, which uses extremely accurate variable-step integration algorithms, demonstrates the validity of our approach. | Analysis and validation of a real-time AC drive simulator |  | Analytical models;Power system simulation;Power system modeling;Real time systems;Power system analysis computing;System testing;Drives;Pulse width modulation inverters;Induction motors;Power engineering and energy
A robust 12 kW rectifier with low THD in the line currents, based on an 18-pulse transformer arrangement with reduced kVA capacities followed by a high-frequency isolation stage is presented in this work. Three full-bridge (buck-based) converters are used to allow galvanic isolation and to balance the dc-link currents, without current sensing or current controller. The topology provides a regulated dc output with a very simple and well-known control strategy and natural three-phase power factor correction. The phase-shift PWM technique, with zero-voltage switching is used for the high-frequency dc-dc stage. Analytical results from Fourier analysis of winding currents and the vector diagram of winding voltages are presented. Experimental results from a 12 kW prototype are shown in the paper to verify the efficiency, robustness and simplicity of the command circuitry to the proposed concept. | A 12 kW three-phase low THD rectifier with high-frequency isolation and regulated DC output |  | Rectifiers;Pulse width modulation;Power factor correction;Robustness;Galvanizing;Voltage;Power harmonic filters;Switching converters;Switches;Bridge circuits
We propose a simple DC voltage sensorless single phase PFC converter by detecting an AC line voltage waveform. Both DC voltage and AC current sensors used in the conventional PFC converter are not required to construct the control system. The conventional converter circuit with a boost chopper circuit in the DC side from a rectifier circuit is used as the main PFC converter circuit. In the control system, the circuit parameters such as a series inductance L and equivalent load resistance value R/sub d/ are used to generate the sinusoidal current waveform. The DC voltage is directly controlled by the command input signal k/sub d/(=E/sub d//E/sub a/) for the boost chopper circuit. The DC voltage regulation is small because of the feed forward control for the AC line voltage E/sub a/ and no dependence of the circuit parameters. The sinusoidal current waveform in phase with the AC line voltage can be obtained. The feasibility of the proposed control system is verified by some simulation and experimental results. | DC voltage sensorless single-phase PFC converter |  | Circuits;Voltage control;Analog-digital conversion;Control systems;Choppers;Phase detection;Sensor systems;Sensorless control;Rectifiers;Inductance
This paper presents a novel zero voltage switch (ZVS) pulse-width modulation (PWM) DC/DC converter for high power, high output voltage applications. By using two active switches in the secondary side of a transformer, the proposed converter achieves not only ZVS of the active switches in the entire load ranges but also soft commutation of the output rectifier diodes. The proposed topology has simple structure and control strategy. Simulation results and experimental results of a 2.8 kW 200 kHz DC/DC converter are presented. | A novel ZVS DC/DC converter for high power applications |  | Zero voltage switching;DC-DC power converters;Switches;Pulse width modulation converters;Pulse width modulation;Pulse transformers;Switching converters;Rectifiers;Diodes;Topology
This paper presents a full bridge AC-AC inverter for high frequency power distribution system with power factor correction stage controlled by a unified controller. The proposed inverter has the following features: 1) load independent output voltage with constant frequency and very low total harmonic distortion (THD); 2) soft switching of the full bridge switches for a wide range of input voltage and load conditions; 3) low DC bus voltage; 4) simple control and cost effectiveness for the power factor correction stage. Operating principles and performance characteristics are presented, and guidance to design the converter is given. Experimental results of a 90-265V/sub ac/ input, 30 V/sub ac/ output at 100 kHz, 250 W laboratory prototype are given to verify the theoretical and simulation results. The proposed ac-ac inverter is attractive for low power (up to 250 W) high frequency applications. | A low frequency AC to high frequency AC inverter with build-in power factor correction and soft-switching |  | Frequency;Inverters;Power factor correction;Bridge circuits;Control systems;Power distribution;Total harmonic distortion;Switches;Low voltage;Voltage control
With the increasing use of low voltage portable devices and growing requirements of functionalities embedded into such devices, efficient power management techniques are needed for longer battery life. Given the highly variable nature of batteries (e.g., 2.7-4.2 V for Li-ion), systems often require supply voltages to be both higher and lower than the battery voltage (e.g., power amplifier for CDMA applications), while supplying significant current, which is most efficiently generated by a noninverting buck-boost switching converter. In this paper, the design and experimental results of a new dynamic, noninverting, synchronous buck-boost converter for low voltage, portable applications is reported. The converter's output voltage is dynamically adjustable (on-the-fly) from 0.4 to 4.0 V, while capable of supplying a maximum load current of 0.65 A from an input supply of 2.4-3.4 V. The worst-case response time of the converter for a 0.4 to 4 V step change in its output voltage (corresponding to a 0.2 to 2 V step at its reference input) is less than 300 /spl mu/sec and to a load-current step of 0 to 0.5 A is within 200 /spl mu/sec, yielding only a transient error of 40 mV in the output voltage. This paper also presents a nonmathematical, intuitive analysis of the time-averaged, small-signal model of a noninverting buck-boost converter. | A low voltage, dynamic, noninverting, synchronous buck-boost converter for portable applications |  | Low voltage;Battery management systems;Energy management;Power system management;High power amplifiers;Multiaccess communication;Current supplies;Power generation;Switching converters;Delay
High frequency pulse-width modulation (PWM) converters generally suffer from excessive gate drive loss. This paper presents a resonant gate drive circuit that features efficient energy recovery at both charging and discharging transitions. Following a brief introduction of metal oxide semiconductor field effect transistor (MOSFET) gate drive loss, this paper discusses the gate drive requirements for high frequency PWM applications and common shortcomings of existing resonant gate drive techniques. To overcome the apparent disparity, a new resonant MOSFET gate drive circuit is then presented. The new circuit produces low gate drive loss, fast switching speed, clamped gate voltages, immunity to false trigger and has no limitation on the duty cycle. Experimental results further verify its functionality. | A resonant MOSFET gate driver with efficient energy recovery |  | Resonance;MOSFET circuits;Drives;Pulse width modulation converters;Pulse width modulation;RLC circuits;Driver circuits;Frequency conversion;Frequency modulation;FETs
Piezoelectric transformers (PZT) can be used advantageously in high output voltage dc-dc converters. In such applications the output section includes a voltage doubling rectification scheme to help increase the output voltage. This topology was modeled and analyzed by considering the expected voltage and current waveforms under the first harmonics approximation. The results were then used to build a linear ac equivalent circuit that emulates the ac-dc stage. The proposed model was verified against simulation and experimental results. | Analysis and modeling of a voltage doubler rectifier fed by a piezoelectric transformer |  | Rectifiers;Voltage;Equivalent circuits;Capacitors;Resonant frequency;Costs;Filters;Topology;Diodes;Resonance
A novel single-stage high-power-factor electronic ballast obtained from the integration of a buck DC-to-DC converter and a half-bridge resonant inverter is analyzed in this paper. The buck converter is operated in discontinuous conduction mode and at constant frequency providing an input power factor high enough to satisfy present standard requirements. The operation of the proposed ballast is also investigated in detail in this paper, obtaining the important equations and characteristics in order to allow interested readers to perform an easy design. A ballast prototype supplying two 36 W fluorescent lamps has been both simulated and implemented at the laboratory. The results predict good market possibilities for the proposed topology in terms of reliability, cost, efficiency, and lamp life. | Analysis and design of a novel single-stage high-power-factor electronic ballast based on integrated buck half-bridge resonant inverter |  | Electronic ballasts;Resonant inverters;DC-DC power converters;Buck converters;Frequency conversion;Reactive power;Equations;Virtual prototyping;Fluorescent lamps;Laboratories
| Correction to “An Innovative Digital Control Architecture for Low-Voltage, High-Current DC–DC Converters With Tight Voltage Regulation” |  | Digital control;Electrons;Voltage;Electrical resistance measurement;Error correction;Portfolios
| Correction to “<tex>$H^infty$</tex>Repetitive Control of DC–AC Converters in Microgrids” |  | Electrons;Portfolios
This paper describes the design, implementation, and characterization of a high-efficiency 10-GHz amplifier with dynamic drain bias control that maintains high efficiency over a range of output power levels. The power amplifier (PA) operates in class-E switched mode with 67% drain efficiency at an output power of 20.3 dBm, 0.7 dB less than the specified maximum power for the device. A coupler and detector at the output of the PA provide a feedback signal to the drain-bias controller based on a 96% efficient Buck dc-dc converter. When compared with a PA with constant drain bias (4 V), the average efficiency of the PA with dynamic biasing is improved by a factor of 1.4. Over an output power between 15-20 dBm, the drain bias varies from 2 to 4 V, and the efficiency improves from 22% to 65% at the lower power level. The efficiency includes the losses in the dc-dc converter. | 60% efficient 10-GHz power amplifier with dynamic drain bias control |  | Power amplifiers;Power generation;Multiaccess communication;Detectors;Frequency;Feedback circuits;Microwave transistors;High power amplifiers;Output feedback;Communication system control
Different small-signal models are available for describing the dynamics of pulse width modulators (PWM) dc-to-dc converters. Discrete time models reach the best compliance in real life situations. Some converter control modes, in particular phase shifting, provide advantages of modeling in discrete time. On the other hand, the burden of getting such exact models is often tedious. Currently, automatic tools are available that are able to provide the state-space model in discrete time of any PWM dc-dc converter switching at constant frequency. The authors claim that the use of these tools is advisable for the analysis and control optimization of switching power supplies. To support their opinion, this letter refers to a new, very accurate small-signal model of a phase-shifting converter which has been published recently. Its excellent performance, as well as the difficulties of the derivation procedure, are compared with the precise forecasts and the short processing time of an automatic modeling tool. The paper concludes in favor of automatic modeling. | Automatic modeling of PWM DC-DC converters |  | Pulse width modulation;Pulse width modulation converters;DC-DC power converters;SPICE;Steady-state;Automatic control;Switching converters;Predictive models;Software tools;Matrix converters
Frequency scaling in pulse-width modulated buck-boost power converters can be used to predict the first bifurcation point at various frequency operations. This letter first derives novel frequency correlation for the power converter. This is then examined by experimental results at high-frequency operation. | Experimental confirmation of frequency correlation for bifurcation in current-mode controlled buck-boost converters |  | Frequency conversion;Bifurcation;Equations;Pulse width modulation converters;DC-DC power converters;Impedance;Pulse modulation;Inductance;Circuit simulation;Voltage
This paper presents the performance study of several compensation schemes for a line-commutated SCR converter operating under a wide range of dc voltage. The studied reactive power and harmonic compensation schemes include passive filters, active filters, and hybrid compensation methods for a SCR interfaced permanent magnet generator based variable speed wind turbine. The effectiveness of the compensation schemes has been investigated in terms of reactive power and harmonics. The required compensation current ratings of these schemes are presented. The effects of higher pulse number of the converter on the compensation schemes are also considered. | Compensation schemes for a SCR converter in variable speed wind power systems |  | Thyristors;Wind energy;Reactive power;Power system harmonics;Power harmonic filters;Voltage;Passive filters;Active filters;Permanent magnets;Power generation
This paper introduces the conceptual design and finite-element method analysis of a permanent-magnet-assisted reluctance synchronous motor/generator for mild hybrid vehicles where a large constant power speed range (6:1) is required and machine volume, converter peak kVA, and battery size are the main constraints. Careful flux-barrier and permanent-magnet sizing, high magnetic saturation, and current density are the main requirements for maximum torque production with constraint volume. A specific tangential force density of 4.33 N/cm/sup 2/ is obtained. Rated (continuous) power-battery limited is 2.5 kW at 42 V dc, from 1000 to 6000 r/min. The peak torque of 140 N/spl middot/m is obtained at 202 A (rms/phase) and can be secured up to 500 r/min. Peak power is still 7.85 kW at 6000 r/min at 42 V dc with an efficiency of 90%. Preliminary results on a prototype are also available. | PM-assisted reluctance synchronous motor/generator (PM-RSM) for mild hybrid vehicles: electromagnetic design |  | Synchronous motors;Reluctance generators;Synchronous generators;Hybrid power systems;Vehicles;Torque;Design methodology;Finite element methods;Magnetic analysis;Power generation
Electrolytic capacitors are used in nearly all adjustable-speed drives, and they are one of the components most prone to failure. The main failure mechanisms include loss of electrolyte through outgassing and chemical changes to the electrolyte and oxide layer. All the degradation mechanisms are exacerbated by ripple current heating. Since the equivalent series resistance of electrolytic capacitors is a very strong function of frequency it must be properly modeled to accurately calculate the power loss. In this paper, a method to reduce the ripple current in a constant Volts/Hertz pulse-amplitude-modulation (PAM)/pulsewidth-modulation (PWM) converter driving an induction motor is investigated. The dc-bus voltage amplitude is reduced in proportion to speed by a buck or current stiff rectifier and the PWM modulation index is maintained at a high level to achieve a reduced ripple current below base speed. By comparison with a diode-bridge-fed PWM voltage stiff inverter, it is shown that the PAM/PWM mode of operation can lead to a significant reduction in capacitor power loss leading to increased capacitor lifetime or decreased capacitor size. The capacitor heating is analyzed using numerical and analytical techniques. Experimental results are provided to verify the analytical results. | Reduction of DC-bus capacitor ripple current with PAM/PWM converter |  | Capacitors;Pulse width modulation converters;Pulse width modulation;Pulse width modulation inverters;Heating;Voltage;Variable speed drives;Failure analysis;Chemicals;Degradation
The authors propose a new topology of insulated converter. Two converters, one on the primary side (input) and a second one on the secondary side (output), allow the combination of several transformers in series (for high voltage) and/or in parallel (for high current). The converters used have a "ladder" structure, thus distributing the voltage and/or the current in the switches. A particular control mode ensures an alternating voltage at the transformer terminals. Indeed, a circular shift of the instructions sent to the switches leads to various kinds of commutations, such as a hard-switching with voltage and current divided by two: the commutation losses will, therefore, be reduced by a factor of 4. The interlacing of the switches orders removes the discontinuities in the input and output electric signals, which present a weak ripple signal at high frequency, reducing the size of the associated filters. The principle of operation is illustrated, with steady-state analysis. The effectiveness of the proposed converter topology is verified by implementing a 1.5-kW 20-kHz prototype using insulated gate bipolar transistors and fast-recovery diodes. | An innovating topology of power converter: serial and parallel auto regulated configuration (SPARC) |  | Topology;Switches;Power transformer insulation;Switching converters;Voltage control;Frequency;Filters;Steady-state;Prototypes;Insulated gate bipolar transistors
Design and implementation of a unified, relocatable static VAr compensator (SVC) meeting the reactive power compensation needs of various coal enterprises of Turkey for open-cast lignite mining are presented. Design and sizing of SVCs are based on mains data for all possible connection points, load bus data recorded in the field, monthly electric bills, and simulations carried out on PSCAD/EMTDC, SPICE, and MATLAB. In addition to standard ac/dc converter and motor tools used in the modeling of electric excavators, actual load characteristics obtained from data collected in the field by means of a data acquisition system have been processed in PSCAD/EMTDC to find out reactive power demand of each load bus, and to optimize sizing of the SVC within the power-factor penalty limits imposed by electricity authorities. The SVC component ratings have been based upon the suitability to all possible loads under worst operating conditions, thus making sure that they can be operated for different loading conditions, minimizing stock requirements, and inspection and maintenance costs. The implemented systems are flexible and extendable in order to meet the future needs of coal enterprises. | A unified relocatable SVC for open-cast lignite mining in Turkey |  | Static VAr compensators;Reactive power;PSCAD;EMTDC;SPICE;MATLAB;DC-DC power converters;AC motors;DC motors;Mathematical model
Many applications employ digital-to-analog converters (DACs) to obtain the advantages of digital processing (e.g., low power and physical size, resilience to noise, etc.) to generate signals, such as voltages, that are analog in nature. Given the appropriate numerical representation of its input, the DAC ideally behaves as a linear gain element. However, as a result of inevitable component mismatches, the output of a multibit DAC (i.e., a DAC designed to output more than two analog levels) is a nonlinear function of its input. The resulting distortion, called DAC noise , limits the overall signal-to-noise ratio (SNR) and hence the obtainable accuracy of the DAC. Mismatch-shaping DACs exploit built-in redundancy to suppress the DAC noise in the input signal's frequency band. Although mismatch-shaping DACs are widely used in commercial products, little theory regarding the structure of their DAC noise has been published to date. Consequently, designers have been forced to rely upon simulations to estimate DAC noise power and behavior, which can be misleading because the DAC noise depends on the DAC input. This paper addresses this problem. It presents an analysis of the DAC noise power spectral density (PSD) in a commonly used mismatch-shaping DAC: the dithered first-order low-pass tree-structured DAC. This design ensures that its DAC noise has a spectral null at dc (i.e., zero frequency) by generating digital, dc-free sequences using the same techniques that have been developed for line codes. An expression is derived for the DAC noise PSD that depends on the statistics of these sequences and is used to show various properties of the DAC noise. Specifically, an attainable bound is derived for the signal-band DAC noise power that can be used to predict worst case performance in practical circuits. | A tight signal-band power bound on mismatch noise in a mismatch-shaping digital-to-analog converter |  | Digital-analog conversion;Signal to noise ratio;Circuit noise;Noise generators;Frequency;Resilience;Power generation;Signal generators;Signal processing;Voltage
Cascaded mode converters on a birefringent X-cut Y-propagation LiNbO/sub 3/ chip are ideal "distributed" polarization-mode dispersion (PMD) compensators. Here, we show how the number of needed control variables can be minimized to permit fastest PMD compensation. Furthermore, a strategy is laid out which allows us to apply zero-mean control voltages for avoidance of the dc drift effect. | Strategies for fast control speed and DC drift avoidance in distributed LiNbO/sub 3/-based PMD compensators |  | Optical waveguides;Transmission line matrix methods;Electrodes;Polarization mode dispersion;Voltage control;Delay;Optical buffering;Optical polarization;Transformers;Optical retarders
A comparative study of the maximum power point trackers using a switching-frequency modulation scheme (SFMS) for photovoltaic panels is presented. Some commonly used dc/dc converters, which are applied for the power conversion stage of those trackers, will be examined. Method of locating the maximum power point (MPP) is based on injecting a small-signal sinusoidal perturbation into the switching frequency of the converter and comparing the ac component and the average value of the panel's terminal voltage. Apart from not requiring sophisticated computation of the panel power, this SFMS does not approximate the panel characteristics and can globally locate the MPP under wide insolation conditions. Tracking capability of the converters under investigation will be compared, using a 10-W solar panel with a controlled experimental setup. Theoretical predictions will be verified with experimental results. Operating characteristics at steady state and in large-signal change of the insolation (incident solar radiation) level will be studied. | A comparative study of maximum-power-point trackers for photovoltaic panels using switching-frequency modulation scheme |  | Photovoltaic systems;Solar power generation;Curve fitting;DC-DC power converters;Power conversion;Solar radiation;Space technology;Breakdown voltage;Open loop systems;Voltage control
This paper shows the analysis and design of a parallel-connected converter system using sliding mode control techniques. The design is particularised for a system that consists of N boost converters and a current feedback loop based on a proportional-integral compensator of the output voltage error. The paper emphasises the advantages of the sliding-mode control over the classic design method based on small-signal models, thus providing an effective and robust means of controlling nonlinear multi-input converters. The design is based on the Utkin conditions, which permit us to know the regions under which a sliding mode exists. This fact allows us to design the compensator and to introduce some modifications in the control loop that avoids input-current overshoots during the system startup. Simple design expressions are obtained and verified with simulation and experimental results, thus showing the improvements achieved with the proposed modifications. | Current distribution control design for paralleled DC/DC converters using sliding-mode control |  | Current distribution;Control design;DC-DC power converters;Sliding mode control;Voltage;Control systems;Design methodology;Power system reliability;Very large scale integration;Uninterruptible power systems
In this paper, a new control strategy based on the pulsewidth-modulation technique is proposed and applied to an active-current-injection-based unity-power-factor three-phase ac-dc converter. The control circuit of the converter consists of a multivariable inner current regulator and an outer voltage regulator. Based on linear control techniques, the control circuit has been designed. Averaging techniques are used to derive a linear small-signal model of the converter in the frequency domain. Numerical simulations using the Power System Blockset tool of Matlab/Simulink highlight the performance of the proposed control scheme. Experimental results obtained on a 2-kW prototype validate the theoretical approach described in the paper. | Linear control design for a current-injection-based three-phase unity-power-factor rectifier |  | Control design;Rectifiers;Circuits;Regulators;Power system modeling;AC-DC power converters;Voltage control;Mathematical model;Frequency domain analysis;Numerical simulation
Analog-Digital (A/D) converters used in instrumentation and measurements often require high absolute accuracy, including very high linearity and negligible dc offset. The realization of high-resolution Nyquist-rate converters becomes very expensive when the resolution exceeds 16 bits. The conventional delta-sigma (/spl Delta//spl Sigma/) structures used in telecommunication and audio applications usually cannot satisfy the requirements of high absolute accuracy and very small offset. The incremental (or integrating) converter provides a solution for such measurement applications, as it has most advantages of the /spl Delta//spl Sigma/ converter, yet is capable of offset-free and accurate conversion. In this paper, theoretical and practical aspects of higher order incremental converters are discussed. The operating principles, topologies, specialized digital filter design methods, and circuit level issues are all addressed. It is shown how speed, resolution, and A/D complexity can be optimized for a given design, and how with some special digital filters improved speed/resolution ratio can be achieved. The theoretical results are verified by showing design examples and simulation results. | Theory and applications of incremental /spl Delta//spl Sigma/ converters |  | Digital filters;Switching converters;Instrumentation and measurement;Linearity;Integrated circuit measurements;Circuit topology;Design methodology;Design optimization;Circuit simulation;Delta modulation
While conducting experiments with JPEG binary arithmetic coding, we noticed that if a natural photographic image is rotated by 90/spl deg/ and then coded, the DC code size is reduced in general. This led us to investigate the discrete cosine transform and statistical models of JPEG arithmetic coder, and formulate two modifications to DC coefficient coding. We propose that the DC of a block should be predicted from the block just above. This modification reduces the DC code size further by about 9% on average. This change is more important for arithmetic coding than Huffman DC coding. We also propose a change in the binary decision coding order specified by the DC statistical model; it produces only a minor reduction in the code size. | Improving DC coding models of JPEG arithmetic coder |  | Arithmetic;Image coding;Discrete cosine transforms;Transform coding;Entropy coding;Huffman coding;Video compression;Image converters;Standards development;Laplace equations
A method is presented, which describes the evolution of the complete temperature field in electronic systems by multiplication of two low order matrices, one depending on position, the other one on time. The first matrix constitutes the model and is fitted with a linear and fast algorithm to measurement or simulation. A very fast and accurate calculation of the temperature evolution in multichip-modules (MCM) is achieved, which is beyond the practicability of finite element method (FEM)-analysis in case of high frequency power pulses over long time intervals. The problem of temperature response to arbitrarily fast heat-source changes is solved by an analytical result, which gives the steepness of the thermal impedance at time zero. The method is applied to a high frequency dc/dc-converter and a dc/ac-converter [integrated starter generator (ISG)] module both for automotive applications. A new methodology is presented for constructing thermal equivalent circuits for electrothermal simulation with a multitude of temperature dependent heat sources. | Efficient calculation of transient temperature fields responding to fast changing heatsources over long duration in power electronic systems |  | Power electronics;Temperature dependence;Frequency;Power system modeling;Finite element methods;Impedance;DC generators;Automotive applications;Equivalent circuits;Electrothermal effects
A new ac line conditioner is presented for high input power factor and clean ac output voltages for isolating the linear or nonlinear loads. A three-phase two-leg switching mode rectifier with neutral-point-clamped topology is proposed to draw the sinusoidal line currents from the ac mains. The carrier-based current controller is used in the inner control loop to track the line current commands with unity power factor. The dc bus voltage controller is adopted in the outer control loop to regulate the dc-link voltage. A voltage compensator is used to balance the neutral point voltage on the dc tank. A three-phase two-leg inverter with neutral-point-clamped topology is adopted in the system to provide the clean ac output voltages to the critical or sensitive loads. The carrier-based current control scheme is adopted to improve the instantaneous output voltages. Experimental results show the validity and effectiveness of the proposed control strategy. | Novel AC line conditioner for power factor correction |  | Power factor correction;Power system harmonics;Reactive power;Voltage control;Power harmonic filters;Topology;Pulse width modulation inverters;Switching converters;Current control;Low voltage
Signal flow graph (SFG) nonlinear modeling approach is well known for modeling dc-dc converters. However, all possible SFGs of a given dc-dc converter system will not yield the generalized graph. A systematic procedure and guidelines for developing unified flow graph models of the dc-dc boost converters, from which complete behavior can be determined is presented. Usefulness of the proposed method is demonstrated through examples. As an illustration a 2-cell cascade boost and interleaved boost converter systems are taken as examples. Derivation of large, small-signal and steady-state models from generalized flow graph is also demonstrated. Large-signal model is developed and programmed in TUTSIM simulator. Large-signal, responses against supply and load disturbances are obtained. Experimental observations are provided to validate the proposed algorithm. | General rules for signal flow graph modeling and analysis of dc-dc converters |  | Flow graphs;Signal analysis;DC-DC power converters;Switching converters;Pulse width modulation converters;Predictive models;Steady-state;Circuits;Mathematical model;Guidelines
A dual half-bridge (DHB) bidirectional dc-dc converter is a new proposed topology that has the advantages of decreased number of devices, soft-switching implementation, low cost, and high efficiency. Typical applications of this converter are the auxiliary power supply in fuel cell vehicles and battery charging and discharging systems where the power density, cost, weight, and reliability are critical factors. A switching-frequency-dependent state-space averaged model of the converter is developed here for either direction of power flow. This averaged model can be used to derive the steady-state characteristics and small signal dynamics of the proposed topology. It also provides a fast simulation tool to investigate the transient response of the converter. The simulated waveforms of the mathematical model are compared with the detailed circuit simulation to verify the accuracy of the modeling. | Modeling of a new ZVS bi-directional dc-dc converter |  | Zero voltage switching;Bidirectional control;DC-DC power converters;Circuit simulation;Costs;Power system reliability;Power system modeling;Mathematical model;DH-HEMTs;Topology
A novel active snubber for the boost converter is presented in this paper. The main novelty in this solution is that auxiliary (snubber) switch takes part in energy transfer from source to output. Although equal currents do not flow through the boost and snubber switches they operate in parallel during most of the time they are turned on. Zero-voltage turn-off and zero-current turn-on for both switches, and reduced reverse-recovery-related losses in the boost switch and diode are achieved as well. Very simple and reliable control circuit is employed because nonisolated gate-drive signals are the same for both switches. | A novel active soft switching snubber designed for boost converter |  | Snubbers;Switching converters;Switches;Diodes;Switching circuits;Capacitors;Voltage;Active inductors;Parasitic capacitance;Energy exchange
A pulse-width modulation (PWM) plus phase-shift control bidirectional dc-dc converter is proposed. In this converter, PWM control and phase-shift control are combined to reduce current stress and conduction losses, and to expand ZVS range. The operation principle and analysis of the converter are explained, and ZVS condition is derived. A prototype of PWM plus phase-shift bidirectional dc-dc converter is built to verify the analysis. | A PWM plus phase-shift control bidirectional DC-DC converter |  | Pulse width modulation;Pulse width modulation converters;Switches;Zero voltage switching;Stress control;Circuits;Switching converters;Phase modulation;Pulse power systems;Switching frequency
In this paper, a new active snubber cell is proposed to contrive a new family of pulse width modulated (PWM) converters. This snubber cell provides zero voltage transition (ZVT) turn on and zero current transition (ZCT) turn off together for the main switch of a converter. Also, the snubber cell is implemented by using only one quasi resonant circuit without an important increase in the cost and complexity of the converter. New ZVT-ZCT-PWM converter equipped with the proposed snubber cell provides most the desirable features of both ZVT and ZCT converters presented previously, and overcomes most the drawbacks of these converters. Subsequently, the new converter can operate with soft switching successfully at very wide line and load ranges and at considerably high frequencies. Moreover, all semiconductor devices operate under soft switching, the main devices do not have any additional voltage and current stresses, and the stresses on the auxiliary devices are at low levels. Also, the new converter has a simple structure, low cost and ease of control. In this study, a detailed steady state analysis of the new converter is presented, and this theoretical analysis is verified exactly by a prototype of a 1-kW and 100-kHz boost converter. | A new ZVT-ZCT-PWM DC-DC converter |  | DC-DC power converters;Snubbers;Pulse width modulation converters;Pulse width modulation;Switches;Switching converters;Costs;Stress;Zero voltage switching;RLC circuits
Input current distortion in the vicinity of input voltage zero crossings of boost single-phase power factor corrected (PFC) ac-dc converters is studied in this paper. Previously known causes for the zero-crossing distortion are reviewed and are shown to be inadequate in explaining the observed input current distortion, especially under high ac line frequencies. A simple linear model is then presented which reveals two previously unknown causes for zero-crossing distortion, namely, the leading phase of the input current and the lack of critical damping in the current loop. Theoretical and practical limitations in reducing the phase lead and increasing the damping factor are discussed. A simple phase compensation technique to reduce the zero-crossing distortion is also presented. Numerical simulation and experimental results are presented to validate the theory. | On the zero-crossing distortion in single-phase PFC converters |  | Phase distortion;Harmonic distortion;Voltage;Frequency;Power harmonic filters;Reactive power;Damping;Power electronics;Power engineering and energy;Systems engineering and theory
This paper proposes a novel zero-voltage-switching (ZVS) current-tripler dc/dc converter. Compared to the conventional phase-shifted ZVS full-bridge dc/dc converter with current-doubler rectifier, the proposed current-tripler dc/dc converter reduces the synchronous rectifier (SR) conduction loss as well as the transformer winding loss. Furthermore, the proposed transformer structure is very compact, and thus the power density of the converter could be greatly increased. Analysis and experimental results show that the proposed topology offers great advantages when the converter output current goes higher and the voltage goes lower, as demanded by future microprocessors and telecommunications systems. A 48-V/1.0-V, 100-A, 300-kHz prototype is implemented, and the experimental results show that it can achieve 87% efficiency at full load. | A current-tripler dc/dc converter |  | DC-DC power converters;Topology;Rectifiers;Switches;Zero voltage switching;Strontium;MOSFETs;Windings;Microprocessors;Leg
In this paper the implementation of a simple yet high performance digital current mode controller that achieves high power factor operation for three phase boost rectifier is described. The indicated objective is achieved without input voltage sensing and without transformation of the control variables into rotating reference frame. The controller uses the concept of resistance emulation for shaping of input current like input voltage in digital implementation. Two decoupled fixed frequency current mode controllers calculate the switching instants for equivalent single phase boost rectifiers. A combined switching strategy is developed in the form of space vectors to simultaneously satisfy the timing requirements of both the current mode controllers in a switching period. Conventional phase locked loop (PLL) is not required as converter switching is self-synchronized with the input voltage. Analytical formula is derived to obtain the steady state stability condition of the converter. A linear, low frequency, small signal model of the three phase boost rectifier is developed and verified by measurement of the voltage control transfer function. In implementation Texas Instruments's DSP TMS320F240F is used as the digital controller. The algorithm is tested on a 10-kW, 700-V dc, three phase boost rectifier. | Digital implementation of a line current shaping algorithm for three phase high power factor boost rectifier without input voltage sensing |  | Reactive power;Rectifiers;Voltage control;Digital control;Frequency;Phase locked loops;Shape control;Emulation;Vectors;Timing
This paper explores the limits of neutral-point current control in back-to-back connected three-level converters. The theoretical analysis used is based on a mathematical neutral-point current model, which can be extended to apply to converters with higher numbers of levels. The low-frequency ripple, which appears in the neutral-point voltage for some operation conditions, can be removed for an extended operating area when two converters are connected back to back to the same dc bus. As a consequence, a lower voltage is applied to the devices, and the value of the capacitors can also be significantly reduced. Some practical graphics are given to represent the design according to the specifications of the application. | Limits of the neutral-point balance in back-to-back-connected three-level converters |  | Voltage;Capacitors;Current control;Mathematical model;Topology;Power quality;Renewable energy resources;Graphics;Modulation;Costs
This paper proposes a new current sharing method. It is based on current mode controlled dc-dc converters and achieves the current sharing by forcing all inner current loops to have the same current reference. Meanwhile, this method decouples control loops from the voltage regulation and current-sharing regulation instead of adding control loops as in traditional master-slave methods. Therefore, the large signal performance is good while its stability is guaranteed. Further, unlike multi-module methods, the modularity of single dc-dc converter is retained. Design rules and small signal analysis are presented. The advantages of the proposed method are verified by experimental results. | A design method for paralleling current mode controlled DC-DC converters |  | Design methodology;Voltage control;Master-slave;Power system stability;Power system analysis computing;Power system management;Thermal management;Control systems;Signal design;Signal analysis
Pulse Train/spl trade/ control technique is introduced and applied to flyback converter operating in discontinuous conduction mode (DCM). In contrast to the conventional pulse width modulation (PWM) control scheme, the principal idea of Pulse Train is to achieve output voltage regulation using high and low power pulses. The proposed technique is applicable to any converter operating in DCM. However, this work mainly focuses on flyback topology. In this paper, the main mathematical concept of the new control algorithm is introduced and simulations as well as experimental results are presented. | Pulse Train control technique for flyback converter |  | Pulse width modulation;Space vector pulse width modulation;Switched-mode power supply;Voltage control;Switching converters;Electromagnetic interference;Pulse width modulation converters;Topology;Power semiconductor switches;Costs
The effects of supplying-voltage background distortion on the behavior of high power pulse-width modulation (PWM) adjustable-speed drives (ASD) are systematically analyzed by means of a new and very fast approach essentially based on the modulation function theory. The proposed approach is fully described with reference to both dc-side and ac-side voltages and currents and by taking into account both characteristic and noncharacteristic harmonic distortion on supplying voltages. Starting from the results of an analysis performed with reference to a PWM ASD case-study, some considerations on the converter behavior in presence of interharmonic components on the supplying voltages are developed. It can be summarized that at certain frequencies depending on the dc-side L, C filter parameter values, also small amplitude supplying voltage interharmonic components can cause the presence of incredibly strong interharmonic current components on both dc-side and ac-side; furthermore, they appear to be more relevant than those caused by the already documented motor-frequency modulation. Finally, the accuracy and the usefulness of the proposed simple model are tested and confirmed by running several simulations using the well known EMTP software package. | Analyzing Voltage background distortion effects on PWM adjustable-speed drives |  | Pulse width modulation;Voltage;Variable speed drives;Space vector pulse width modulation;Harmonic distortion;Performance analysis;Pulse width modulation converters;Frequency;Filters;Amplitude modulation
A low-voltage-swing MOSFET gate drive technique is proposed in this paper for enhancing the efficiency characteristics of high-frequency-switching dc-dc converters. The parasitic power dissipation of a dc-dc converter is reduced by lowering the voltage swing of the power transistor gate drivers. A comprehensive circuit model of the parasitic impedances of a monolithic buck converter is presented. Closed-form expressions for the total power dissipation of a low-swing buck converter are proposed. The effect of reducing the MOSFET gate voltage swings is explored with the proposed circuit model. A range of design parameters is evaluated, permitting the development of a design space for full integration of active and passive devices of a low-swing buck converter on the same die, for a target CMOS technology. The optimum gate voltage swing of a power MOSFET that maximizes efficiency is lower than a standard full voltage swing. An efficiency of 88% at a switching frequency of 102 MHz is achieved for a voltage conversion from 1.8 to 0.9 V with a low-swing dc-dc converter based on a 0.18-/spl mu/m CMOS technology. The power dissipation of a low-swing dc-dc converter is reduced by 27.9% as compared to a standard full-swing dc-dc converter. | Low-voltage-swing monolithic dc-dc conversion |  | DC-DC power converters;Voltage;CMOS technology;MOSFET circuits;Power dissipation;Buck converters;Space technology;Power transistors;Driver circuits;Impedance
This paper proposes a control technique for an ac/dc converter and high-speed single-phase brushless ac generator topology with a reactive armature winding. An ac-to-dc pulsewidth-modulation (PWM) converter is used with phase angle control to deliver a controlled power factor for a wide speed range while maintaining a low kVA rating of the converter and the generator. The generator is a flux-switching machine, derived from a combination of the inductor alternator and the switched reluctance machine. The electrical characteristics of the generator are determined from open-circuit, short-circuit, and load tests performed on an experimental generator. A Simulink model is developed for the ac-to-dc PWM converter and the simulated voltage and current waveforms show that the kVA rating of the converter and the generator can be minimized through control of the power factor of the generator. This novel generator is shown to be simple to control and can be used for micro turbine applications and efficient low-cost independent power generation. The converter also allows the machine to be used as an integrated starter alternator. | A controlled PWM AC/DC converter for a high-speed brushless generator for minimum kVA rating |  | Pulse width modulation;Pulse width modulation converters;DC-DC power converters;AC generators;DC generators;Power generation;Reactive power;Alternators;Character generation;Topology
A new control technique for DC-DC converters is introduced and applied to a boost converter operating in discontinuous conduction mode (DCM). In contrast to conventional control methods, the principal idea of the proposed control scheme is to obtain samples of the required signals and estimate the required switch-on time. The proposed technique is applicable to any converter operating in DCM, including power factor correctors (PFC), however, this letter mainly focuses on boost topology. In this letter, the main mathematical concept of a new control algorithm is introduced, as well as the robustness investigation of the proposed method with simulation and experimental results. | Estimative current mode control technique for DC-DC converters operating in discontinuous conduction mode |  | Voltage control;Diodes;Reactive power;Circuit topology;Inductors;Robust control;Switching converters;Power factor correction;Power quality;Switches
This letter proposes a new integrated magnetics scheme for the buck cascaded current-fed push-pull converter. While integrating the transformer and inductor into a common structure, the proposed scheme also alters the operating characteristics of the basic converter. This leads to several advantages such as, continuous output current, zero voltage switching (ZVS), and zero current switching (ZCS) for the switches of the push-pull stage, and reduced conduction losses. The principle of operation of the proposed scheme is analyzed using the gyrator-capacitor model. Experimental results from a 12 V/5 A proof-of-concept prototype are presented demonstrating the advantages of the proposed scheme. | A high-performance, integrated magnetics scheme for buck-cascaded push-pull converter |  | Inductors;Switches;Leg;Zero voltage switching;Zero current switching;Magnetic analysis;Topology;DC-DC power converters;Windings;Inductance
A novel, single-phase soft-switched boost AC-DC rectifier that operates with power-factor correction is proposed in this paper. The rectifier is a modified boost voltage-doubler converter well suited for low-line-input applications. It operates with fewer conduction losses and half the switch voltage stresses found in a standard boost converter. Soft switching in the converter is achieved using a zero-current-switching quasi-resonant technique. In the paper, the converter and its modes of operation are discussed and analyzed. The method of control is explained, and a design procedure is derived and then demonstrated with an example. The feasibility of the converter is shown with experimental results obtained from a prototype. | A novel single-phase soft-switched rectifier with unity power factor and minimal component count |  | Rectifiers;Reactive power;Switches;Switching converters;Diodes;Bridge circuits;Topology;Stress;Low voltage;Switching circuits
A new isolated boost DC/DC converter suitable for a low-input-voltage application is introduced. The proposed converter features low switch current stresses, wide range of input voltage, and inherent inrush current protection, essential for the design of a low-to-high-voltage conversion circuit. A comparative analysis and experimental results are presented to show the validity of the proposed converter. | Dual-coupled inductor-fed DC/DC converter for battery drive applications |  | DC-DC power converters;Batteries;Switches;Switching converters;Stress;Circuits;Voltage;Surges;Costs;Inductors
Micro-power-consumption technique requires high-power-density dc/dc converters and power supply source. Voltage lift technique is a popular method to apply in electronic circuit design. Since a switched capacitor can be integrated into a power IC chip, its size is small. Combining switched-capacitor and voltage lift technique can construct dc/dc converters with small size, high power density, high-voltage transfer gain, high power efficiency, and low electromagnetic interference. This paper introduces a new series of dc/dc converters-positive output multiple-lift push-pull switched-capacitor dc/dc Luo-converters. | Positive output multiple-lift push-pull switched-capacitor Luo-converters |  | Voltage;Switching circuits;Switches;Equivalent circuits;Switched capacitor circuits;DC-DC power converters;Diodes;Electromagnetic interference;Power supplies;Electronic circuits
In the zero-emission electric power generation system, a multiple-input DC-DC converter is useful to obtain the regulated output voltage from several input power sources such as a solar array, wind generator, fuel cell, and so forth. A new multiple-input DC-DC converter is proposed and analyzed. As a result, the static and dynamic characteristics are clarified theoretically, and the results are confirmed by experiment. | Characteristics of the multiple-input DC-DC converter |  | Power generation;Voltage;Solar power generation;Wind energy generation;Inductors;Sensor arrays;Coupling circuits;Switches;Diodes;Switching circuits
Active clamp topologies of low power dissipation have become a very attractive solution in order to limit overvoltages in flyback converters. Although many suitable topologies have been introduced for the case of discontinuous conduction mode (DCM), where the duty cycle value depends on the load level, in continuous conduction mode (CCM) it is more difficult to appropriately design such topologies so as to "sense" load changes-due to the small duty cycle divergence under wide load variation. Taking for granted that in order to achieve high power-factor correction in these converters, CCM is a more attractive mode of operation, a drastic solution for this case that will manage to eliminate voltage stresses under wide load changes has become very essential. For this purpose, this paper presents an active clamp topology with small power dissipation, suitable for flyback converters operating in CCM mode. Its main idea is the use of a load-dependent current source, consisting of an auxiliary converter operating in DCM mode. Experimental results highlight the effectiveness of the proposed topology under wide load changes, establishing it as an appropriate solution in order to develop flyback converters, even at the power range of 500 W. | Active voltage clamp in flyback converters operating in CCM mode under wide load variation |  | Voltage;Clamps;Load management;Snubbers;Inductance;Topology;Switches;Switching converters;Power supplies;Power dissipation
Three-phase AC-DC converters have been developed to a matured level with improved power quality in terms of power-factor correction, reduced total harmonic distortion at input AC mains, and regulated DC output in buck, boost, buck-boost, multilevel, and multipulse modes with unidirectional and bidirectional power flow. This paper presents an exhaustive review of three-phase improved power quality AC-DC converters (IPQCs) configurations, control strategies, selection of components, comparative factors, recent trends, their suitability, and selection for specific applications. It is aimed at presenting a state of the art on the IPQC technology to researchers, designers, and application engineers dealing with three-phase AC-DC converters. A classified list of around 450 research articles on IPQCs is also appended for a quick reference. | A review of three-phase improved power quality AC-DC converters |  | Power quality;Rectifiers;Active filters;Analog-digital conversion;Power engineering and energy;Switching converters;Variable speed drives;Batteries;Thyristors;Power harmonic filters
This paper presents a modular approach for the modeling and simulation of multiconverter DC power electronic systems based on the generalized state-space averaging method. These systems may consist of many individual converters connected together to form large and complex systems. In addition to simplifying the analysis procedure, by using the proposed method, the time step for analysis of the system can be increased. Therefore, the required computation time and computer memory for complex systems can be reduced considerably. In this paper, after introducing the proposed approach, results of applying the method to a representative system are presented. | Modeling and analysis of multiconverter DC power electronic systems using the generalized state-space averaging method |  | Power system modeling;Power electronics;Computational modeling;Circuit simulation;Vehicle dynamics;Medical simulation;Power system simulation;Aerospace electronics;Hybrid power systems;Power system interconnection
The characteristics of a novel single-switch high-power-factor regulator with low output current ripple are studied. By employing a modified-boost converter cell as the input stage and a double-ended forward converter cell as the output stage, a high power factor and near-zero output current ripple are achieved. This regulator also eliminates the need for an extra clamping switch to recycle the transformer leakage energy and to reduce the switch voltage stress. The analysis, design, simulation, and experimental results are reported to verify the operation and performance of the proposed regulator. | Design of a single-switch high-power-factor regulator with near-zero output current ripple |  | Regulators;Switches;Circuit faults;Pulsed power supplies;Pulse width modulation;Magnetics;Power supplies;Inductance;MOSFET circuits;Circuit topology
Comprehensive analyses for the buck-boost, pulse width modulation DC/DC converters applying peak current current-mode control are given. The analysis provides closed-form solutions for steady-state output, small-signal loop gain, and conducted susceptibility. It also proves that the state-space averaged model developed for converter using a single-loop voltage-mode control is valid for a current-mode-controlled converter. | A comprehensive analysis of current-mode control for DCM buck-boost converters |  | Steady-state;Voltage control;Closed-form solution;Electrons;Tides;Power supplies;Mathematical model;Internet;Equations;Performance analysis
This paper addresses the problem of torque and velocity ripple elimination in AC permanent magnet (PM) motor control systems. The torque ripples caused by DC offsets that are present in the current sensors of the motor driver and the digital-to-analog converters of the motion controller are studied and formulated mathematically. These torque ripples eventually generate velocity ripples at the speed output and degrade the system performance. In this paper the torque ripples are modeled as a sinusoidal function with a frequency depending on the motor speed. The internal model principle (IMP) is then used to design a controller to eliminate the torque and velocity ripples without estimating the amplitude and the phase values of the sinusoidal disturbance. A gain scheduled (GS) robust two degree of freedom (2DOF) speed regulator based on the IMP and the pole-zero placement is developed to eliminate the torque and velocity ripples and achieve a desirable tracking response. Simulation and experimental results reveal that the proposed GS robust 2DOF speed regulator can effectively eliminate the torque ripples generated by DC current offsets, and produce a velocity ripple-free output response. | Torque and velocity ripple elimination of AC permanent magnet motor control systems using the internal model principle |  | Permanent magnet motors;Control system synthesis;Torque control;Velocity control;Robustness;Regulators;Motor drives;Magnetic sensors;DC motors;Digital-analog conversion
The ac/dc/ac double-stage converter, frequently used nowadays to provide ac adjustable frequency and magnitude voltages in the adjustable-speed drives, consists of a voltage source inverter (VSI) fed by a three-phase diode bridge rectifier; this rectifier generates high line current harmonics in the supply system. This paper presents a complete modelling of the VSI-fed drives, when energized by nonsinusoidal supply voltages, based on the analytical form of the current harmonics injected in the supply system; the equations of the current harmonics are obtained for both the continuous and discontinuous current modes and are derived by Fourier analysis of steady-state current time evolution. The high accuracy of the proposed models is demonstrated by comparison with the results of time-domain simulation. The modelling is useful to study the effects of supply voltage distortions on current harmonics injected in the supply system, both in continuous and discontinuous mode, with a very short computing time. | Analytical modeling for harmonic analysis of line current of VSI-fed drives |  | Harmonic analysis;Analytical models;Voltage;Rectifiers;Analog-digital conversion;Frequency conversion;Variable speed drives;Inverters;Diodes;Bridge circuits
The control methodology of the active power-line filter is the key element for its successful performance in mitigating the line current harmonics. The control system processes the distorted line current signal and forces the converter to inject the proper compensating current. At the same time, it regulates the dc term, i.e., the dc current in the current source converter topology and the dc voltage in the voltage source converter topology. In this paper, a new intelligent control scheme for a modular single-phase active power filter based on the current source converter (CSC) topology is proposed. The intelligent controller utilizes two adaptive linear neurons (ADALINEs) to process the signals obtained from the power-line. The first ADALINE (the Current ADALINE) extracts the harmonic components of the distorted line current signal and the second ADALINE (the Voltage ADALINE) estimates the fundamental component of the line voltage signal. The outputs of the two ADALINEs are used to construct the modulating signals of a number of CSC modules, each dedicated to eliminate a specific harmonic. The proposed controller is also responsible for activating selected CSC filter module(s) to the electric grid. The automated activation of the corresponding filter module(s) is based on the decision-making rules in accordance with the current total harmonic distortion (THD/sub i/) and the harmonic factor (HF) levels set by the IEEE 519-1992 standard. A special 3-level PWM switching strategy is proposed for the filter modules which results in a 50% reduction in the overall switching losses compared with the 2-level method. The proposed controller adjusts the I/sub dc/ in each CSC module based on the present magnitude of the corresponding harmonic current which results in optimum dc-side current value and minimal converter losses. The high speed, accuracy, efficiency and flexibility offered by the proposed controller, combined with the fast response and low dc energy storage requirement of CSC topology, are the main advantages of the proposed active filter system. The analytical expectations are verified by digital simulation using EMTDC simulation package. | Artificial intelligent controller for current source converter-based modular active power filters |  | Artificial intelligence;Active filters;Power harmonic filters;Topology;Voltage;Control systems;Distortion;Signal processing;Pulse width modulation;Power system harmonics
A three-phase two-leg NPC inverter is presented for power quality compensator. Eight power switches instead of twelve power switches used in the conventional three-level inverter are adopted in the adopted inverter. The voltage stress of power semiconductors is equal to half dc bus voltage instead of full dc bus voltage in the conventional two-level inverter. In this paper, the proposed inverter is operated as a power quality compensator to supply the active power for the dc or ac load and to eliminate harmonics and reactive power drawn from the nonlinear loads. Therefore, the balanced and sinusoidal line currents are drawn from the ac system. To derive the necessary active power and maintain the constant dc bus voltage, a dc bus voltage control in the outer low-bandwidth control system is used. A carrier-based current control in the inner high-bandwidth control system is used to track the line current commands. The mathematical model of the proposed converter is derived and the control algorithm is provided. Simulation and Experiments based on a laboratory prototype are presented to verify the effectiveness of the proposed control scheme. | A novel NPC inverter for harmonics elimination and reactive power compensation |  | Inverters;Power system harmonics;Reactive power;Power quality;Voltage control;Control systems;Stress;Power supplies;Current control;Mathematical model
Nyquist-rate digital-to-analog converters (DACs) can generate frequencies up to half the sampling frequency. It is, however, impractical to generate such high frequencies. Due to its nature, the converter will not only generate the desired signal itself but also, often undesired, image frequencies. For frequencies near the Nyquist frequency, an image with almost exactly the same amplitude appears very close to the signal. An extremely steep filter is required. Therefore, real-life systems do provide oversampling to locate the Nyquist image further away from the wanted signal. In practice, the signal frequency has to be reduced if the maximum sampling rate is reached. We propose a technique that conversely removes this Nyquist image so that only further away Nyquist images with lower amplitudes have to be filtered off. The proposed technique is applied to the design of a dual 6-bit binary current-steering DAC running at 250 MS/s. | Parallel-path digital-to-analog converters for Nyquist signal generation |  | Digital-analog conversion;Signal generators;Image sampling;Frequency conversion;Image converters;Filters;Clocks;Image generation;DC generators;Digital-to-frequency converters
A three-phase neutral point clamped (NPC) converter is presented for power factor correction and dc-link voltage regulation. A simplified space vector pulsewidth modulation scheme (SVPWM) is adopted to track line current commands. Using a simplified SVPWM algorithm, the calculated time for the time duration of voltage vector is reduced. The adopted NPC converter has less power switches compared with the conventional three-level NPC converter. Only eight power switches and four clamping diodes with voltage stress of half the dc bus voltage are used in the circuit configuration. Based on the proposed control algorithm, a reference voltage vector is generated on the ac terminal for drawing the sinusoidal line currents with unity power factor. Computer simulation and experimental results based on a laboratory prototype are presented to verify the validity and effectiveness of the proposed control strategy. | Space vector modulation strategy for an eight-switch three-phase NPC converter |  | Space vector pulse width modulation;Voltage control;Switching converters;Power factor correction;Pulse modulation;Clamps;Diodes;Stress;Circuits;AC generators
A new single-phase high power factor rectifier is proposed, which features regulation by conventional pulsewidth modulation (PWM), soft commutation, and instantaneous average line current control. A new zero-current-switching PWM (ZCS-PWM) auxiliary circuit is configured in the presented ZCS-PWM rectifier to perform ZCS in the switches and zero-voltage-switching (ZVS) in the diodes. Furthermore, soft commutation of the main switch is achieved without additional current stress by the presented ZCS-PWM auxiliary circuit. A significant reduction in the conduction losses is achieved, since the circulating current for the soft switching flows only through the auxiliary circuit and a minimum number of switching devices are involved in the circulating current path and the proposed rectifier uses a single converter instead of the conventional configuration composed of a four-diode front-end rectifier followed by a boost converter. Seven transition states for describing the behavior of the ZCS-PWM rectifier in one switching period are described. The PWM switch model is used to predict the system performance. A prototype rated at 1 kW, operating 60 kHz, with an input ac voltage of 220 V/sub rms/ and an output voltage 400 V/sub dc/ has been implemented in laboratory. An efficiency of 97.2% and power factor near 0.99 has been measured. The analysis and design of the control circuitry are also presented. | ZCS-PWM boost rectifier with high power factor and low conduction losses |  | Rectifiers;Reactive power;Pulse width modulation;Switches;Switching circuits;Zero current switching;Switching converters;Voltage;Space vector pulse width modulation;Current control
An evolutionary approach to worst case tolerance design is introduced here, with a focus on feedback compensation networks for dc-dc switching converters. Assumed that varying parameters values are uniformly distributed and uncorrelated, as provided by the worst case approach, the proposed algorithm, of general applicability, seeks for the set of nominal values and tolerances of the circuit parameters ensuring that the design constraints are met and that a user-defined circuit performance index assumes its optimal value. Design constraints, are fixed in the frequency domain, in terms of acceptability ranges of loop gain crossover frequency and phase margin, to guarantee closed loop stability and the desired dynamic performance. Resistive and capacitive compensation network's parameters values are chosen within a suitable database of couples nominal value/tolerance available on the market, while the nominal values and tolerances of the parameters of the power stage are fixed. Referring to a buck dc-dc switching regulator, two widely used different compensation network topologies are compared in terms of reliability, robustness, and cost of components. Simulation results show the wide usefulness of the proposed method in supporting designer decisions. | Tolerance design of controllers for switching regulators |  | Regulators;Feedback;Switching converters;Algorithm design and analysis;Circuit optimization;Frequency domain analysis;Performance gain;Frequency locked loops;Circuit stability;Databases