## Sheet1
abstract | title | index_terms.author_terms.terms | index_terms.ieee_terms.terms
The application of a novel Takagi-Sugeno (TS) fuzzy-model-based approach to prohibit the onset of subharmonic instabilities in dc-dc power electronic converters is presented in this paper. The use of a model-based fuzzy approach derived from an average mathematical model to control the nonlinearities in power electronic converters has been reported in the literature, but this is known to act as a low-pass filter, thus ignoring all nonlinear phenomena occurring at converter clock frequency. This paper shows how converter fast-scale instabilities can be captured by extending the TS fuzzy modeling concept to nonsmooth dynamical systems by combining the TS fuzzy modeling technique with nonsmooth Lyapunov stability theory. The new method is applied to the current-mode-controlled boost converter to demonstrate how the stability analysis can be directly applied by formularizing the stability conditions as a numerical problem using linear matrix inequalities. Based on this methodology, a new type of switching fuzzy controller is proposed. The resulting control scheme is able to maintain the stable period-one behavior of the converter over a wide range of operating conditions while improving the transient response of the circuit. | Stability Analysis and Control of Nonlinear Phenomena in Boost Converters Using Model-Based Takagi–Sugeno Fuzzy Approach | DC–DC converter;linear matrix inequality (LMI);nonsmooth Lyapunov theory;Takagi–Sugeno (TS) fuzzy approach | Stability analysis;Fuzzy control;Power electronics;Mathematical model;Fuzzy systems;Takagi-Sugeno model;DC-DC power converters;Control nonlinearities;Low pass filters;Clocks
This paper presents the characteristic study of a clean hybrid power supply system combining proton exchange membrane fuel cell (PEMFC) as the main power source and ultracapacitor (UC) as the energy storage unit. Unlike the conventional fuel-cell hybrid system with power conditioning unit, the study investigated the electrical characteristic of the PEMFC and UC hybrid system without dc/dc converter. As a platform to evaluate the proposed system, the fuel-cell-based electric bicycle is implemented. The platform consists of PEMFC stack, metal hydride, thermal balance system, UC, dc motor, system control and data logging unit, as well as user interface. The test results showed that the proposed architecture is functional and leads to good results. By road testing, it was verified that the PEMFC can provide the rated power to the load and that the UC can deliver the power at system startup and the peak power if needed. The road testing results showed that the design objectives are fulfilled. | Electrical Characteristic Study of a Hybrid PEMFC and Ultracapacitor System | Characteristics;electric vehicle (EV);proton exchange membrane fuel cell (PEMFC);ultracapacitor (UC);voltage response | Electric variables;Supercapacitors;Testing;Roads;Power supplies;Protons;Biomembranes;Fuel cells;Energy storage;Power conditioning
<para> A single-inductor two-input two-output power electronic dc–dc converter can be used to regulate two generally nonsymmetric positive and negative outputs by means of a pulsewidth modulation with a double voltage feedback. This paper studies the dynamic behavior of this system. First, the operation modes and the steady-state properties of the converter are addressed, and, then, a stability analysis that includes both the power stage and control parameters is carried out. Different bifurcations are determined from the averaged model and from the discrete-time model. The Routh–Hurwitz criterion is used to obtain the stability regions of the averaged (slow-scale) dynamics in the design parameter space, and a discrete-time approach is used to obtain more accurate results and to detect possible (fast-scale) subharmonic oscillations. Experimental measurements were taken from a system prototype to confirm the analytical results and numerical simulations. Some possible nonsmooth bifurcations due to the change in the switching patterns are also illustrated. </para> | Dynamics and Stability Issues of a Single-Inductor Dual-Switching DC–DC Converter | Bifurcations;dc–dc converters;dual output;nonlinear dynamics;power electronics;single inductor;stability analysis | Pulse width modulation converters;Bifurcation;Power system modeling;Power system stability;Power electronics;DC-DC power converters;Pulse modulation;Voltage;Output feedback;Negative feedback
The application of multilevel converters for exciting permanent-magnet machines with low-phase inductance to dc-link voltage ratios facilitates a reduction in high-frequency switching harmonics. However, converter nonlinearities and, in-particular, on-state device voltage drops, create additional low-frequency harmonics. This paper therefore proposes a generic compensation scheme to accommodate the effects of such converter nonlinearities and, in doing so, improve the harmonic quality of the machine phase currents. Experimental results gathered from a prototype five-level diode-clamped converter validate the benefits of the proposed scheme by showing quantitative reductions in low-frequency harmonics. | Compensation of Nonlinearities in Diode-Clamped Multilevel Converters | Dead-time compensation;multilevel converter;permanent-magnet synchronous motor;space-vector (SV) modulation (SVM) | Diodes;Voltage;Inverters;Switching converters;Blanking;Inductance;Pulse modulation;Electromagnetic interference;Prototypes;Synchronous motors
There is a strong trend in the photovoltaic inverter technology to use transformerless topologies in order to acquire higher efficiencies combining with very low ground leakage current. In this paper, a new topology, based on the H-bridge with a new ac bypass circuit consisting of a diode rectifier and a switch with clamping to the dc midpoint, is proposed. The topology is simulated and experimentally validated, and a comparison with other existing topologies is performed. High conversion efficiency and low leakage current are demonstrated. | A New High-Efficiency Single-Phase Transformerless PV Inverter Topology | Leakage current;parasitic capacitance;switching converter | Inverters;Circuit topology;Leakage current;Switches;Photovoltaic systems;Solar power generation;Diodes;Rectifiers;Switching circuits;Clamps
In this paper, a novel high step-up converter is proposed for fuel-cell system applications. As an illustration, a two-phase version configuration is given for demonstration. First, an interleaved structure is adapted for reducing input and output ripples. Then, a C¿uk-type converter is integrated to the first phase to achieve a much higher voltage conversion ratio and avoid operating at extreme duty ratio. In addition, additional capacitors are added as voltage dividers for the two phases for reducing the voltage stress of active switches and diodes, which enables one to adopt lower voltage rating devices to further reduce both switching and conduction losses. Furthermore, the corresponding model is also derived, and analysis of the steady-state characteristic is made to show the merits of the proposed converter. Finally, a 200-W rating prototype system is also constructed to verify the effectiveness of the proposed converter. It is seen that an efficiency of 93.3% can be achieved when the output power is 150-W and the output voltage is 200-V with 0.56 duty ratio. | A High-Efficiency High Step-Up Converter With Low Switch Voltage Stress for Fuel-Cell System Applications | Fuel cell;high step-up converter;interleaved control | Switches;Switching converters;Low voltage;Stress;Diodes;Analog-digital conversion;Topology;Degradation;Electromagnetic interference;Batteries
This paper presents supercapacitor (SCAP) and battery modeling with an original energy management strategy in a hybrid storage technology. The studied dc power supply is composed of SCAPs and batteries. SCAPs are dimensioned for peak power requirement, and batteries provide the power in steady state. A bidirectional dc/dc converter is used between SCAPs and the dc bus. Batteries are directly connected to the dc bus. The originality of this study is focused on SCAP behavior modeling and energy management strategy. The proposed strategy is based on a polynomial (RST) controller. For reasons of cost and existing components (not optimized) such as batteries and semiconductors, the experimental test benches are designed in reduced scale. The characterized packs of SCAPs include two modules of ten cells in series for each one and present a maximum voltage of 27 V. The proposed strategy is implemented on a PIC18F4431 microcontroller for two dc/dc converter topology controls. Experimental and simulation results obtained from the polynomial control strategy are presented, analyzed, and compared with that of classical proportional-integral control. | DC/DC Converter Design for Supercapacitor and Battery Power Management in Hybrid Vehicle Applications—Polynomial Control Strategy | Batteries;buck–boost converter;dynamic control;electric hybrid vehicle (HEV);energy management;energy storage;polynomial control strategy;power management;supercapacitors | DC-DC power converters;Supercapacitors;Battery management systems;Energy management;Battery powered vehicles;Polynomials;Pi control;Energy storage;Power supplies;Steady-state
An accurate power loss model for a high-efficiency dual active bridge converter, which provides a bidirectional electrical interface between a 12-V battery and a high-voltage (HV) dc bus in a fuel cell car, is derived. The nominal power is 2 kW, the HV dc bus varies between 240 and 450 V, and the battery voltage range is between 11 and 16 V. Consequently, battery currents of up to 200 A occur at nominal power. In automotive applications, high converter efficiency and high power densities are required. Thus, it is necessary to accurately predict the dissipated power for each power component in order to identify and to properly design the heavily loaded parts of the converter. In combination with measured efficiency values, it is shown that conventional converter analysis predicts substantially inaccurate efficiencies for the given converter. This paper describes the main reasons why the conventional method fails and documents the different steps required to predict the power losses more accurately. With the presented converter prototype, an efficiency of more than 92% is achieved at an output power of 2 kW in a wide input/output voltage range. | Accurate Power Loss Model Derivation of a High-Current Dual Active Bridge Converter for an Automotive Application | Bridge circuits;dc–dc power conversion;modeling;switching transients | Automotive applications;Batteries;Voltage;Bridge circuits;Automotive engineering;Power generation;Power electronics;Power systems;Alternators;Fuel cells
The sodium-nickel chloride battery, commonly known as ZEBRA, has been used for an experimental electric vehicle (EV). These batteries are cheaper than Li-ion cells and have a comparable specific energy (in watt-hours per kilogram), but one important limitation is their poor specific power (in watts per kilogram). The main objective of this paper is to demonstrate experimentally that the combination of ZEBRA batteries and ultracapacitors (UCAPs) can solve the lack of specific power, allowing an excellent performance in both acceleration and regenerative braking in an EV. The UCAP system was connected to the ZEBRA battery and to the traction inverter through a buck-boost-type dc-dc converter, which manages the energy flow with the help of DSP controllers. The vehicle uses a brushless dc motor with a nominal power of 32 kW and a peak power of 53 kW. The control system measures and stores the following parameters: battery voltage, car speed to adjust the energy stored in the UCAPs, instantaneous currents in both terminals (battery and UCAPs), and present voltage of the UCAP. The increase in range with UCAPs results in more than 16% in city tests, where the application of this type of vehicle is being oriented. The results also show that this alternative is cheaper than Li-ion powered electric cars. | Electric Vehicle Using a Combination of Ultracapacitors and ZEBRA Battery | Energy management;energy storage;road vehicle electric propulsion | Electric vehicles;Supercapacitors;Control systems;Acceleration;Inverters;DC-DC power converters;Battery management systems;Energy management;Power system management;Digital signal processing
<para> A flyback-based single-stage power-factor-correction scheme with time-multiplexing control (TMC) is proposed. As a portion of the input power will be transferred to the output after the first power processing to improve the conversion efficiency, the output voltage would contain substantial low-frequency ripple. An isolated auxiliary circuit based on forward topology is therefore added to the converter to serve as a buffer and a ripple suppression circuit. With TMC, all the power processes can be achieved by a single transformer to lower the size and cost of the converter. In addition, the proposed converter inherits bulk capacitor (auxiliary) voltage clamping capability. The experimental results confirmed the effectiveness of the proposed scheme with high power factor, natural bulk capacitor (auxiliary) clamping voltage, and tight output regulation. </para> | Flyback-Based Single-Stage Power-Factor-Correction Scheme With Time-Multiplexing Control | AC–DC converter;power factor correction (PFC);single stage | Circuit topology;Reactive power;Regulators;Sun;Costs;Capacitors;Clamps;Power factor correction;Power electronics;Power conversion
This letter develops a mathematical model of the slope compensation for a single-stage inverter with peak current-mode control. The model proves that the single-stage inverter with peak current-mode control will be unconditionally stable only if a slope compensation equal or greater than half the slope rate of the inductor current downslope is applied. Thus, the slope compensation requirements for a conventional dc-dc converter and a single-stage inverter with peak current-mode control are the same. A simulation model has been developed to prove this mathematical model is valid. A frequency-domain analysis of the single-stage inverter shows that the unified slope compensation will degrade the loop gain at lower input voltages. An adaptive slope compensation is proposed to keep the loop gain of the single-stage inverter nearly constant at all the duty cycles. A practical design is also proposed. | An Adaptive Slope Compensation for the Single-Stage Inverter With Peak Current-Mode Control | dc–ac power conversion;inverters;photovoltaic power systems | Programmable control;Adaptive control;Inverters;DC-DC power converters;Voltage;Mathematical model;Power electronics;Inductors;Photovoltaic systems;Galvanizing
Active-clamp dc-dc converters are pulsewidth-modulated converters having two switches featuring zero-voltage switching at frequencies beyond 100 kHz. Generalized equivalent circuits valid for steady-state and dynamic performance have been proposed for the family of active-clamp converters. The active-clamp converter is analyzed for its dynamic behavior under current control in this paper. The steady-state stability analysis is presented. On account of the lossless damping inherent in the active-clamp converters, it appears that the stability region in the current-controlled active-clamp converters get extended for duty ratios, a little greater than 0.5 unlike in conventional hard-switched converters. The conventional graphical approach fails to assess the stability of current-controlled active-clamp converters, due to the coupling between the filter inductor current and resonant inductor current. An analysis that takes into account the presence of the resonant elements is presented to establish the condition for stability. This method correctly predicts the stability of the current-controlled active-clamp converters. A simple expression for the maximum duty cycle for subharmonic-free operation is obtained. The results are verified experimentally. | Steady-State Stability of Current-Mode Active-Clamp ZVS DC–DC Converters | Active-clamp converter;current-programmed control;equivalent circuit model;stability;subharmonic oscillations;zero-voltage switching (ZVS) | Steady-state;Clamps;Zero voltage switching;DC-DC power converters;Switching converters;Pulse width modulation converters;Stability analysis;Active inductors;Resonance;Circuit stability
This paper proposes a novel switching-capacitor pulsewidth modulation (PWM) converter. The converter is a combination of a switching-capacitor converter and a PWM converter, and it has the following advantages: 1) zero-voltage switching of all the MOSFETs; 2) with an autotransformer self-driven method, there is no need to adjust the synchronous rectifier control timing, and this reduces body diode conduction loss; 3) its efficiency is not sensitive to the leakage inductor, so a discrete transformer can be used, and it is suitable for both voltage regulator module (VRM) and voltage regulator down (VRD) application; and 4) a single-phase option makes it more flexible, and it can achieve higher efficiency in the whole load range with a phase-shedding control strategy. A 700-kHz 1.2-V/35-A POL prototype and a four-phase 700-kHz 1.2-V/130-A-output VRM prototype were built to verify the analysis. | A Switching-Capacitor PWM DC–DC Converter and Its Variations | Point-of-load (POL) converter;pulsewidth modulation (PWM) converter;self-driven;switching-capacitor converter;zero-voltage switching (ZVS) | Pulse width modulation;Pulse width modulation converters;Switching converters;Zero voltage switching;Voltage control;Regulators;Prototypes;MOSFETs;Rectifiers;Timing
In universal-line ac/dc converters that require power factor correction (PFC), maintaining a high efficiency across the entire line and load ranges poses a major challenge. Typically, a boost PFC front end exhibits 1%-3% lower efficiency at 100-V line compared to that at 230-V line. It is shown in this paper that a buck PFC front end with an output voltage in the 80-V range can maintain a high efficiency across the entire line and load ranges. A thorough analysis of the buck PFC converter operation and performance along with design optimization guidelines are presented. Experimental results obtained on a 90-W notebook adapter are provided. A loss analysis based on SIMPLIS and PSPICE simulations is also included. Major factors that contribute to the improved efficiency of the buck PFC versus the boost PFC are briefly explained. | Design-Oriented Analysis and Performance Evaluation of Buck PFC Front End | Boost converter;buck converter;clamped-current control;power factor correction (PFC);single-phase rectifier | Performance analysis;Power supplies;Power factor correction;Internet;Power electronics;Workstations;Magnetic semiconductors;DC-DC power converters;Voltage;Design optimization
In this paper, a method of maintaining high power-conversion efficiency across the entire load range and its circuit implementations are described. The proposed method substantially increases the conversion efficiency at light loads by minimizing switching and driving losses of semiconductor switches, as well as core losses of magnetic components. These losses are minimized by periodically turning off and on the power converter, and by controlling the converter so that when the converter is on, it operates at the power level that exhibits the maximum efficiency. The performance of the proposed method was evaluated on a 500-W, 400-V/12-V dc-dc converter and a 1-kW ac-dc boost power-factor-correction front-end. | Light-Load Efficiency Optimization Method | Efficiency optimization;light load;maximum efficiency;power management | Optimization methods;Power semiconductor switches;Magnetic switching;Magnetic semiconductors;Core loss;Power supplies;Circuits;Power electronics;Computer aided manufacturing;Power conversion
This paper studies the power flow characterization of a bidirectional galvanically isolated high-power dual active bridge DC/DC converter. In experimental tests at the University of Michigan, we have observed three phenomena, which we term as internal power transfer, phase drift, and low system efficiency, that are present under certain operating conditions. These phenomena cannot be explained by conventional power transfer analysis. The authors develop a new model, based on a detailed analysis over a short time scale, that incorporates additional parameters, including the power semiconductor voltage loss and dead time. The new power flow model may be used to explain the observed phenomena and to characterize the power flow of the converter. The model may also be used to perform accurate power flow computations over a wide operating range, thereby supporting optimal hardware design, operating range selection, and power management strategy development. Experimental results are presented to illustrate the validity of the new model. | Power Flow Characterization of a Bidirectional Galvanically Isolated High-Power DC/DC Converter Over a Wide Operating Range | Bidirectional dc/dc converter;dual active bridge (DAB);phase shift modulation;power flow characterization | Load flow;Galvanizing;DC-DC power converters;Bridge circuits;Topology;Uninterruptible power systems;Voltage;Inductors;Capacitors;Energy storage
This paper will present the analytical proof of concept of the multilevel modular capacitor-clamped converter (MMCCC). The quantitative analysis of the charge transfer mechanism among the capacitors of the MMCCC explains the start-up and steady-state voltage balancing. Once these capacitor voltages are found for different time intervals, the start-up and steady-state voltages at various nodes of the MMCCC can be obtained. This analysis provides the necessary proof that explains the stable operation of the converter when a load is connected to the low-voltage side of the circuit. In addition, the analysis also shows how the LV side of the converter is (1/<i>N</i>)th of the HV side excitation when the conversion ratio of the circuit is <i>N</i>. In addition to the analytical and simulation results, experimental results are included to support the analytical proof of concept. | Start-Up and Dynamic Modeling of the Multilevel Modular Capacitor-Clamped Converter | DC–DC power conversion;power capacitors;power conversion;power electronics;power semiconductor switches | Voltage;Capacitors;Circuit simulation;Circuit topology;Chromium;Steady-state;Analytical models;Power conversion;Power semiconductor switches;Laboratories
<para> This paper presents a new wide-input–wide-output dc–dc converter, which is an integration of buck and boost converters via a tapped inductor. Coherent transition between step-down and step-up modes is achieved by a proper control scheme. This paper presents theoretical concepts and experimental results. </para> | A Wide-Input–Wide-Output (WIWO) DC–DC Converter | Boost;buck;coupled inductors;energy recovering snubber;wide step-down;wide step-up;wide-input–wide-output (WIWO) dc–dc converter | Inductors;Voltage;Buck converters;Stress;Pulse transformers;Space vector pulse width modulation;Pulse width modulation;Snubbers;MOSFET circuits
This paper presents the concepts for application of space vector modulation to two-level unidirectional pulsewidth modulation (PWM) rectifiers, and a methodology for the use of this modulation is proposed and applied in three different groups of rectifiers. For each group of rectifiers, the converter switching stages are analyzed to determine switch control signals for space vector modulation. One switching sequence is proposed for all rectifiers in order to minimize the number of switch commutations and reduce the switching losses. Duty cycle functions are determined, and the desired switching sequences are performed by a simple PWM, without the need to determine the present sector of the vector. For this purpose, it is necessary to impose the desired current sectors from input voltage references only. In order to validate the proposed modulation techniques, simulation and experimental results are presented for a 20-kW prototype. | Space Vector Modulation for Two-Level Unidirectional PWM Rectifiers | Power factor correction (PFC);space-vector modulation;three-phase ac-dc converters;unidirectional rectifiers | Space vector pulse width modulation;Rectifiers;Switches;Pulse width modulation;Switching converters;Functional analysis;Signal analysis;Switching loss;Voltage;Virtual prototyping
In high-performance three-phase pulsewidth-modulated (PWM) converter systems used in generator and motor drives, failure of current sensors will directly interrupt the system performance, and will even cause disastrous consequences. Redundancy in design is one of the popular choices to overcome this issue. However, this usually leads to an undesirable increase in size and cost. This letter presents two novel model-independent current reconstruction methods for three-phase PWM converter systems based on space vector modulation. Using the proposed sensor placement and software algorithm, phase currents within a three-phase converter can be reconstructed to an acceptable level of accuracy under single-survived-sensor (<i>S</i> <sup>3</sup>) scenario. A hardware prototype is built and fault tolerant algorithm is implemented using a DSP (TMS320F2812). Experiments are conducted under worst-case scenario to verify the flexibility of sensor placement/converter layout and software algorithm. | Current Reconstruction Techniques for Survivable Three-Phase PWM Converters | Cross-leg measurement;current reconstruction;fault tolerance;phase-leg measurement | Pulse width modulation converters;Software algorithms;Pulse width modulation;DC generators;Pulse generation;Motor drives;Sensor systems;System performance;Redundancy;Costs
In spite of having many advantages, such as low switch voltage and easy implementation, the voltage-fed dc-dc converter has been suffering from problems associated with large transformer leakage inductance due to high transformer turn ratio when it is applied to low-voltage, high-current step-up application such as fuel cells. This paper proposes a new three-phase voltage-fed dc-dc converter, which is suitable for low-voltage, high-current applications. The transformer turn ratio is reduced to half owing to ¿-Y connection. The zero-voltage and zero-current switching (ZVZCS) for all switches are achieved over wide load range without affecting effective duty cycle. A clamp circuit not only clamps the surge voltage but also reduces the circulation current flowing in the high-current side, resulting in significantly reduced conduction losses. The duty cycle loss can also be compensated by operation of the clamp switch. Experimental waveforms from a 1.5 kW prototype are provided. | A Three-Phase Zero-Voltage and Zero-Current Switching DC–DC Converter for Fuel Cell Applications | Fuel cells;high power dc–dc converter;three-phase dc–dc converter;ZVZCS | Zero current switching;Switching converters;Fuel cells;Switches;Clamps;DC-DC power converters;Low voltage;Inductance;Circuits;Surges
Doubly fed induction generators have become the most common type of wind turbine generators. However, this type of generator is susceptible to grid-side low voltage and short circuits due to existence of a power electronics converter on the rotor side. When a short circuit or voltage sag happens on the grid side, the rotor current of the generator tends to rise, which could cause damage to the rotor converter. Design and implementation of a series converter on the stator side is presented in this paper to limit the current rise in the rotor. This system includes an active AC/DC inverter, three series transformers, and a DC-bus capacitor. To lower the rating of the components and make the system viable for practical solutions, an exponential decaying sinusoidal voltage, instead of a pure sinusoidal voltage, is applied by the converter during short circuit. | A Dynamic LVRT Solution for Doubly Fed Induction Generators | Compensation;induction generators;wind energy | Induction generators;Rotors;Wind energy generation;Circuits;Mesh generation;Voltage fluctuations;Wind turbines;Power generation;Low voltage;Power electronics
<i>LLC</i> resonant converter has been used widely as dc-dc converter for achieving constant dc voltage. In this paper, an <i>LLC</i> resonant converter, by adding an inductance to its conventional topology and considering the rectifying stage stray inductances, is proposed for an adjustable wide range regulated current source (20-200 A<sub>dc</sub>) for using as ion implanter's filament power supply. The additional inductor increases output current adjustment range and efficiency, especially at light loads. Transformer's leakage inductances and rectifying stage stray inductances have been considered. Because of these inductances, the rectifier stage always works in continuous conduction mode, and its conduction angle is forced to be larger than ¿, and peak current of the rectifier stage and the output capacitor have been reduced effectively. Switching losses and electromagnetic interference noises have been reduced as well due to zero-voltage switching at the primary and secondary sides of the converter, and zero-current switching at its secondary side. Soft switching is achieved for all power devices under all operating conditions. A developed prototype of the converter has been tested under different load (2.5-12.5 m¿) and input voltage conditions (320-370 <i>V</i> <sub>dc</sub>) with maximum efficiency of 87%. Experimental results confirm high performance of the designed adjustable and regulated current source even under the worst-case conditions. | Designing an Adjustable Wide Range Regulated Current Source | Current source;LLC resonant converter;zero-current switching (ZCV);zero-voltage switching (ZVS) | Resonance;DC-DC power converters;Voltage;Rectifiers;Electromagnetic interference;Inductance;Topology;Power supplies;Inductors;Capacitors
This paper deals with a 50-MW self-commutated back-to-back (BTB) system intended for power-flow control between two ac transmission networks. It focuses on the dynamic behavior of the BTB system during single-line-to-ground and double-line-to-ground faults. Attention is particularly paid to the dc magnetic flux deviation in the grid and converter transformers, and the circulating current inside the grid transformers, which would produce undesirable effects on the system. Theoretical equations related to the amount of circulating current and the dc magnetic flux deviation are derived. The theoretical results developed in this paper are confirmed by computer simulation. | Analysis of the Dynamic Behavior of a Self-Commutated BTB System During Line Faults | Back-to-back (BTB) systems;circulating current;power flow control;voltage sags | Transformers;Magnetic flux;Circuit faults;Equations;Power quality;Analog-digital conversion;Control systems;Computer simulation;Voltage control;Voltage fluctuations
A high-power-factor rectifier suitable for universal line base on a modified version of the single-ended primary inductance converter (SEPIC) is presented in this paper. The voltage multiplier technique is applied to the classical SEPIC circuit, obtaining new operation characteristics as low-switch-voltage operation and high static gain at low line voltage. The new configuration also allows the reduction of the losses associated to the diode reverse recovery current, and soft commutation is obtained with a simple regenerative snubber circuit. The operation analysis, design procedure, and experimental results obtained from a 650-W universal line power-factor-correction prototype of the proposed converter are presented. The theoretical analysis and experimental results obtained with the proposed structure are compared with the classical boost topology. | A Modified SEPIC Converter for High-Power-Factor Rectifier and Universal Input Voltage Applications | AC–DC power conversion;switched circuits;voltage multipliers | Rectifiers;Switches;Low voltage;Switching converters;Inductance;Snubbers;Circuit topology;Diodes;Circuit analysis;Prototypes
The operation and performance of a four-switch buck-or-boost converter are presented with peak efficiencies greater than 90% under various loads. The converter is demonstrated in a module format where the single inductor is embedded within the laminated module substrate. Nominal inductance is 2 μH and dc resistance is 120 mΩ. The converter provides a fast-acting current limit function when the sensed inductor current exceeds about 1 A. | A Buck-or-Boost Converter Module With Embedded Inductor and Fast Current Limit | Buck-or-boost;current limit;printed circuit board (PCB) inductor | Inductors;Batteries;Voltage control;Radio frequency;DC-DC power converters;Voltage fluctuations;Inductance;Permission;Printed circuits;Laminates
Wireless communication transmitters have very low efficiencies due to the use of linear radiofrequency power amplifiers. Several techniques have been proposed over the years to improve the efficiency of these systems. One of the most promising is called the envelope tracking technique, which is based on using a fast switching mode power supply to provide a varying voltage to the power amplifier that tracks the envelope of the transmitted signal. The amplifier can, thus, operate continuously near its theoretical maximum efficiency, greatly improving the overall efficiency of the communication system. This paper proposes a multilevel digitally controlled power supply suitable for this application. It is shown to perform very well, achieving very high efficiency, high-output power capability and tracking bandwidths above 50 kHz. This paper also shows that the proposed system is able to produce a 15% overall increase in efficiency in a complete envelope tracking system. | A Multiple-Input Digitally Controlled Buck Converter for Envelope Tracking Applications in Radiofrequency Power Amplifiers | DC–DC power conversion;energy management;HF amplifiers;switched mode power supplies | Digital control;Radio control;Buck converters;Radio frequency;Power amplifiers;Radiofrequency amplifiers;Communication system control;Power supplies;Wireless communication;Radio transmitters
This paper presents two new resonant step-down/up converters, where all active elements operate under soft-switching condition independent of load and operating voltages. One of the proposed converters has positive voltage gain and the other has negative voltage gain. Although, the proposed topologies are similar to that of the single ended primary inductor converter, operations of the proposed converters are completely different. In fact, the inductors and coupling capacitor create resonant networks. Thereby, not only soft-switching condition is achieved, but also the passive components size is reduced considerably. Experimental results from a 250 W laboratory prototype verify the presented operation and theoretical analysis of the proposed converters. | New Resonant Step-Down/Up Converters | Resonant converter;soft-switching;step-down/up converter;zero current switching (ZCS) | Switches;Zero current switching;Pulse width modulation converters;Inductors;Capacitors;Switching converters;Insulated gate bipolar transistors;Zero voltage switching;Magnetic resonance;Electromagnetic interference
This paper presents a direct torque control (DTC) technique for brushless dc (BLDC) motors with non-sinusoidal back electromotive force (EMF) using a four-switch inverter in the constant torque region. This approach introduces a two-phase conduction mode as opposed to the conventional three-phase DTC drives. Unlike conventional six-step current and voltage control schemes, by properly selecting the inverter voltage space vectors from a simple look-up table at a predefined sampling time, the desired quasi-square wave current is obtained. Therefore, a much faster torque response is achieved compared to conventional current and voltage control schemes. In addition, for effective torque control, a novel switching pattern incorporating the voltage vector look-up table is designed and implemented for a four-switch inverter to produce the desired torque characteristics. Furthermore, to eliminate the low-frequency torque oscillations, pre-stored back EMF constant versus position look-up tables are designed and used in the torque estimation. As a result, it is possible to achieve two-phase conduction DTC of a BLDC motor drive with faster torque response due to the fact that the voltage space vectors are directly controlled. A theoretical concept is developed and the validity and effectiveness of the proposed DTC scheme are verified through the simulations and experimental results. | Direct Torque Control of Four-Switch Brushless DC Motor With Non-Sinusoidal Back EMF | Brushless dc motor drives;direct torque control;fast torque response;four switch inverter;low-frequency torque ripples;non-sinusoidal back EMF;two-phase conduction | Torque control;Brushless DC motors;Switches;Pulse width modulation inverters;Voltage control;DC motors;Table lookup;AC motors;Motor drives;Topology
A ripple current reduction method is proposed that does not require additional switching devices. A current ripple that has twice the frequency component of the power supply is generated in the dc part when a single-phase pulsewidth-modulated inverter is used for a grid connection. The current ripple causes shortening of the lifetime of electrolytic capacitors, batteries, and fuel cells. The proposed circuit realizes a dc active filter function without increasing the number of switching devices, because the energy buffer capacitor is connected to the center tap of the isolation transformer. In addition, the buffer capacitor voltage is controlled by the common-mode voltage of the inverter. The features of the proposed circuit, control strategy, and experimental results are described, including the result of ripple reduction, to approximately 20% that of the conventional circuit. | Ripple Current Reduction of a Fuel Cell for a Single-Phase Isolated Converter Using a DC Active Filter With a Center Tap | Center tap;dc active filter;grid connection system;ripple current reduction;single-phase isolated converter | Fuel cells;Active filters;Circuits;Pulsed power supplies;Inverters;Capacitors;Frequency;DC generators;Mesh generation;Power generation
This paper introduces an LED driver circuit implemented by series-input-connected converter cells with a common duty cycle control approach operating from a dc voltage bus. With this structure, low-voltage high-frequency ICs and low-profile components can be applied in high-voltage applications. Flexibility is provided for the cells to work under different voltage supply conditions by simply changing the number of series converters. With the converters operating in continuous conduction mode, the common duty cycle control approach enables automatic line voltage sharing and output current copying. The approach results in a control-to-output transfer function of the system close to that of a single converter for ease of feedback loop design. The modular approach also allows continued operation in the presence of open-circuit LED failures. Design considerations and experimental results are presented for a 25-W three-cell system with 9 Luxeon K2 high-brightness LEDs, demonstrating line voltage sharing, output current copying, and LED failure response. | LED Driver Circuit with Series-Input-Connected Converter Cells Operating in Continuous Conduction Mode | Common duty cycle;LED;LED driver;series input;solid-state lighitng (SSL);switched-mode power supply (SMPS) | Light emitting diodes;Driver circuits;Power electronics;Voltage control;Open loop systems;Switched-mode power supply;Switching frequency;Automatic voltage control;Automatic control;Control systems
A new high-efficient multilevel half-bridge converter is proposed in this paper. The proposed converter regulates the output voltage by adjusting applied voltage on the main transformer with an auxiliary circuit while main switches are operated at both fixed duty ratio and switching frequency. Therefore, no magnetizing dc offset current exists on the main transformer and all switches can be operated with zero voltage switching condition. Furthermore, multilevel voltage shown at the output filter reduces the output inductance significantly. To verify these features of the proposed circuit, operational principle and experimental results will be presented with the 700 W prototype. | High-Efficient Multilevel Half-Bridge Converter | Half-bridge converter;multilevel converter;zero voltage switching (ZVS) | Switches;Magnetic separation;Switching converters;Switching circuits;Switching frequency;Magnetic switching;Zero voltage switching;Filters;Inductance;Prototypes
A high-frequency digital controller that includes an optimized analog-digital converter (ADC) with a novel formulation of digital error value based on target clock frequency and converter output voltage is presented in this paper. A programmable look-up table-based digital compensator is implemented for fast processing the feedback error. Limitations of a hybrid digital pulsewidth modulator (DPWM) at high frequency are addressed and solved by an edge-triggered logic. Support for process, voltage, and temperature variations is incorporated in the integrated design. Target clock frequency denotes the frequency of the signal which is driven by dynamic voltage scaling (DVS) processor and corresponds to the reference value of the regulated output voltage. This work realizes the classical digital controller design implementation of a target frequency to minimum required regulated voltage for DVS-enabled adaptive DC-DC converter. A synchronous buck converter of 1 MHz switching frequency and the proposed delay-line-based optimized ADC have been fabricated for realizing and verifying the complete digital controller on a field-programmable gate array-based closed-loop prototype. Experimental results are presented, which demonstrate the fast dynamic response achieved for target clock frequency in the range of 6-16 MHz, corresponding to the regulated output voltage range of 1.6-3.2 V. The complete design of digital controller has been implemented in 0.5 ¿m CMOS technology using Cadence and Synopsys tools. The active on-chip area of the proposed delay-line ADC, digital compensator, and edge-triggered hybrid DPWM are 0.08, 0.28, and 0.07 mm<sup>2</sup> respectively. | Digital Controller for DVS-Enabled DC–DC Converter | Analog–digital converter (ADC);dc–dc power converter;delay line;digital controller;dynamic voltage scaling (DVS) | Digital control;Voltage control;Dynamic voltage scaling;Analog-digital conversion;Digital-to-frequency converters;Clocks;Frequency conversion;Delay;CMOS technology;Error correction
We are considering the problem of controlling filtered AC/DC switched power converters of the boost type. The control objectives are twofold: 1) guaranteeing a regulated voltage for the supplied load and 2) enforcing power factor correction (PFC) with respect to the main supply network. The considered problem is dealt with using a double-loop controller developed on the basis of the system nonlinear model. The inner-loop is designed by the backstepping technique to cope with the PFC issue. The outer-loop is designed to regulate the converter output voltage. Experimental tests show that the proposed controller actually meets the objectives it is designed for. While similar performances have been experimentally demonstrated, for different converters and controllers, it is the first time that a complete and rigorous formal analysis, based on averaging theory, is developed to describe the observed performances (PFC and output voltage ripples). As a matter of fact, the averaging theory constitutes the natural framework to analyzing the performances due to the periodic nature of the system input signals. | Formal Framework for Nonlinear Control of PWM AC/DC Boost Rectifiers—Controller Design and Average Performance Analysis | AC/DC switched power converters;average performances;nonlinear control;power factor correction;stability;voltage regulation | Pulse width modulation;Performance analysis;Voltage control;Analog-digital conversion;Switching converters;Power factor correction;Nonlinear control systems;Power system modeling;Backstepping;Testing
One of the major issues in multiconverter power-electronic systems, which exist in different land, sea, air, and space vehicles, is the stability problem imposed by constant-power loads (CPLs). The research work done in this field has been focused mainly on continuous-conduction mode of operation. In this paper, we study the case when the loaded converter operates in discontinuous-conduction mode (DCM). We prove that the open-loop DC/DC converters operating in DCM are stable when they are loaded by CPLs. Furthermore, we present that the problem of feedback design for a converter operating in DCM and loaded by a CPL can be translated into a conventional feedback-design task for the same converter with a resistive load. Simulation and experimental results verify the presented discussion. | Discontinuous-Conduction Mode DC/DC Converters Feeding Constant-Power Loads | Constant-power loads (CPLs);dc distributed power systems;dc/dc converters;discontinuous-conduction mode (DCM);multiconverter power-electronic systems;negative-impedance instability | DC-DC power converters;Hybrid power systems;Filters;Space vehicles;Stability;Feedback;Power system simulation;Power system modeling;Damping;Power electronics
In some photovoltaic (PV) applications, it is possible to remove the transformer of a system in order to reduce losses, cost, and size. In transformerless systems, the PV module parasitic capacitance can introduce leakage currents in which the amplitude depends on the converter topology, on the pulsewidth modulation, and on the resonant circuit comprised by the system components. Based on the common-mode voltage model, modulation techniques are proposed to eliminate the leakage current in transformerless PV systems without requiring any modification on the converter and any additional hardware. The main drawback is that the proposed modulation technique for two-level inverters can only be used with 650-V dc link in the case of a 110-V (rms) grid phase voltage. Comparisons among the modulation techniques are discussed, and it is proven that the proposed modulation for two- and three-level inverters presents the best results. To validate the models used in the simulations, an experimental three-phase inverter is used. | Modulation Techniques to Eliminate Leakage Currents in Transformerless Three-Phase Photovoltaic Systems | Energy conversion;photovoltaic (PV) power systems;pulsewidth-modulated power converters | Leakage current;Photovoltaic systems;Inverters;Pulse width modulation converters;Solar power generation;Costs;Parasitic capacitance;Circuit topology;Pulse circuits;Pulse transformers
The interest toward the application of fuel cells is increasing in the last years mainly due to the possibility of highly efficient decentralized clean energy generation. The output voltage of fuel-cell stacks is generally below 50 V. Consequently, low-power applications with high output voltage require a high gain for proper operation. Several solutions were so far proposed in the literature, ranging from the use of high-frequency transformers to capacitive multipliers. This paper proposes the modification of a boost converter operating with a three-state commutation cell that is already well suited for high current stress in the input due to the current sharing between the active switches. Here, an additional winding is added to the autotransformer to provide not only the required high gain but also to significantly reduce the voltage stress across the active switches. Moreover, by employing the three-state switching cell, the size of the inductor is reduced because the operating frequency is double of the switching frequency. A prototype for the verification of the circuit was built for a 30-45-V input-voltage range, 400-V output voltage, and 250-W output power. The operation is evaluated, and the experimental waveforms and efficiency curves are presented. | Highly Efficient High Step-Up Converter for Fuel-Cell Power Processing Based on Three-State Commutation Cell | DC–DC power conversion;fuel cells | Stress;Switches;Voltage;Fuel cells;Distributed power generation;Transformers;Switching converters;Inductors;Switching frequency;Prototypes
This paper presents two three-phase switched reluctance machine systems. One is the dual motors drive for the electric locomotive traction; the other is the variable-speed generator system for wind power applications. The principles of the switched reluctance machine system operated at four quadrants, the scheme of the symmetrical traction at quadrant I and quadrant III, and the scheme of the symmetrical regenerative braking control at quadrant II and quadrant IV, are given. The transient phase current analysis and the energy analysis of the switched reluctance machine system at the operational state of braking or generating are evaluated, and the rotor position and the peak value of the phase current at three different conditions are given. The closed-loop rotor speed control of the main motor, synchronization of the rotor speed, and balance distribution of loads between the main motor and the subordinate motor have been implemented by the fuzzy logic algorithm. The closed-loop output power control of the switched reluctance wind power generator system implemented by regulating the turn-on angle of the main switches with fuzzy logic algorithm and fixed turn-off angle of the main switches is also presented. The major components of the two prototypes are explained in detail. The experimental results of the dual 7.5-kW three-phase 6/4 structure switched reluctance motors (SRMs) parallel drive system prototype are included. It is shown that the maximum difference in the output torque of the two motors at the same given rotor speeds is within 10.00% and the maximum difference in the practical rotor speed of the two motors is within 5.00%. The tested results of three-phase 12/8 structure switched reluctance variable-speed wind power generator system show that the error of the closed-loop output power control is within 2.2%, while the rotor speed range is close to the ratio of 1:3 with the low rotor speed 405 r/min. The average dc line current of the power converter can be utilized as a feedback signal for the actual output torque of SRM drive or a feedback signal for the actual output power of switched reluctance generator system. | Implementation of the Three-Phase Switched Reluctance Machine System for Motors and Generators | Four quadrants;fuzzy logic;generator control;motor control;pulsewidth modulation (PWM);switched reluctance | Reluctance machines;Reluctance motors;Reluctance generators;Rotors;Traction motors;Power generation;Wind energy generation;Wind energy;Control systems;Transient analysis
In this paper, a flatness-based control method is used to control the dc/dc converters of an electrical hybrid system. This system is composed of an ultracapacitor, which is connected in parallel to a fuel cell through a bidirectional converter. This association supplies a load through another dc/dc converter. To control these converters, the mathematical model of the studied system is first presented, and then, it is proven that the system is flat. Considering the electrostatic energy stored in the dc-bus capacitors as the system output, the state variables and control variables are extracted as functions of the system output and its derivative. The system is controlled by planning the desired reference trajectories on the flat output components, and forcing them to follow their own references. The fuel-cell-dynamics control is also studied to observe the criterion of (<i>di</i>/<i>dt</i>)<sub>max</sub>. Based on the used control strategy, a method is developed to calculate the minimum values of the dc-bus capacitors in the proposed parallel hybrid system. The simulation and implementation results are presented to validate operation of the proposed method in the hybrid system. | An Adapted Control Strategy to Minimize DC-Bus Capacitors of a Parallel Fuel Cell/Ultracapacitor Hybrid System | DC/DC converter;electrical hybrid system;flatness;fuel cell;minimum capacitor;ultracapacitor | Control systems;Capacitors;Fuel cells;Supercapacitors;DC-DC power converters;Electric variables control;Vehicle dynamics;Voltage;Power generation;Mathematical model
DC/AC converters are widely used in several applications; traditionally, they can be classified in two types: the voltage-source inverters (VSIs) and the current-source inverters (CSIs). Their use depends on their application; however, some of them are common for both types of converters. Another possibility for the dc/ac conversion is the multilevel configuration, and the most analyzed is the VSI. In this paper, a different multilevel CSI is proposed: the paralleled configuration. To control the converter, a different sinusoidal pulse with modulation is employed; it consists of modifying the reference signal instead of using multiple carriers. Additionally, a balancing method for the inductor currents is given. The operation, analysis, and implementation are presented; moreover, simulation and experimental results are shown. | A Different Multilevel Current-Source Inverter | Current source;dc/ac converter;low harmonic distortion;multilevel converter | Inverters;Analog-digital conversion;Circuit topology;Leg;Voltage;Pulse modulation;Motor drives;Boosting;Blanking;Switching converters
This paper presents investigations of voltage-sharing stabilization with the use of passive <i>RLC</i> circuit in switch-mode flying capacitor DC-DC converters. Practical and simulation results and also a mathematical analysis of the balancing process in boost and buck-boost converters are presented. Analyzed converters use additional capacitors (flying capacitors), charged to proper value, for decreasing the voltage on switches and increasing the inductor-current frequency. Such advantages are achieved under proper voltage sharing on the flying capacitors. The voltages are stabilized in a natural way by the load current and with the use of external <i>RLC</i> circuit to force the current that flows through the converters' capacitors under unbalance state. This paper focuses on the analysis of the balancing phenomenon with the use of the external <i>RLC</i> circuit in these topologies. The balancing booster improves the balancing process in these converters, making it independent of the load. It can also reduce oscillations that arise in the converters in transient states. | The Switch-Mode Flying-Capacitor DC–DC Converters With Improved Natural Balancing | Circuit topology;dc–dc power conversion;multilevel systems | Switching converters;Voltage;RLC circuits;Switching circuits;Switched capacitor circuits;DC-DC power converters;Analytical models;Circuit simulation;Mathematical analysis;Switches
A novel H-bridge multilevel pulsewidth modulation converter topology based on a series connection of a high-voltage diode-clamped inverter and a low-voltage conventional inverter is proposed in this paper. A dc link voltage arrangement for the new hybrid and asymmetric solution is presented to have a maximum number of output voltage levels by preserving the adjacent switching vectors between voltage levels. Hence, a 15-level hybrid converter can be attained with a minimum number of power components. A comparative study has been carried out to present high performance of the proposed configuration to approach a very low total harmonic distortion of voltage and current, which leads to the possible elimination of the output filter. Regarding the proposed configuration, a new cascade inverter is verified by cascading an asymmetrical diode-clamped inverter, in which 19 levels can be synthesized in output voltage with the same number of components. To balance the dc link capacitor voltages for the maximum output voltage resolution as well as synthesize asymmetrical dc link combination, a new multi-output boost converter is utilized at the dc link voltage of a seven-level H-bridge diode-clamped inverter. Simulation and hardware results based on different modulations are presented to confirm the validity of the proposed approach to achieve a high-quality output voltage. | A Hybrid Cascade Converter Topology With Series-Connected Symmetrical and Asymmetrical Diode-Clamped H-Bridge Cells | Asymmetrical diode-clamped inverter;hybrid cascade converter;predictive current control | Diodes;Pulse width modulation inverters;Renewable energy resources;Low voltage;Capacitors;Circuit topology;Iron;Predictive models;Voltage control;Bridge circuits
This paper proposes a quadratic differential and integration (QDI) technique for the design of <i>V</i> <sup>2</sup> control buck converters with small equivalent series resistance (ESR) of the output capacitor. The QDI technique, which eliminates the use of large ESR in the <i>V</i> <sup>2</sup> control structure, achieves the fast transient response with the small output voltage variation in transient period. Besides, the precise sensing signal is derived from the QDI circuit without the unwilling ESR-related distortion. Moreover, the loop analysis demonstrates that the proposed QDI circuit and the proportional and integral compensator can generate the compensation zero pair to stabilize the system. Experimental results show that the output voltage has small voltage ripple opposite to the conventional <i>V</i> <sup>2</sup> control. In load transient period, the overshoot/undershoot voltage is smaller than 40 mV when output voltage is 2 V, and the transient recovery time inheriting the advantage of <i>V</i> <sup>2</sup> control is shorter than 9 ¿s with the load step from 100 to 400 mA and <i>vice versa</i>. The highest full chip power conversion efficiency is about 93%. | Quadratic Differential and Integration Technique in <formula formulatype="inline"><tex Notation="TeX">$V^{2}$</tex> </formula> Control Buck Converter With Small ESR Capacitor | DC–DC buck converter;differentiator;fast transient response;sensing signal;$V^{2}$ control | Paramagnetic resonance;Buck converters;Capacitors;Energy management;Transient response;Circuits;Power system management;Voltage control;Power system transients;Personal digital assistants
<para> This paper presents a control technique based on input and output ac power synchronization to reduce the low frequency ac power and the dc-link voltage fluctuation of a single-phase full-bridge converter. The control technique is based on a technique in which the load voltage is synchronized with the input grid voltage for both constant (Mode I) and variable (Mode II) phase angle. Such approach allows for a reduction in the capacitor size. A capacitor bank design approach is also proposed. The technique has been achieved for the same input and output converter frequency. Simulated and experimental results are addressed. </para> | Single-Phase to Single-Phase Full-Bridge Converter Operating With Reduced AC Power in the DC-Link Capacitor | AC–AC power conversion;ac–dc power conversion;pulsewidth modulated power converters | Capacitors;Frequency synchronization;Pulse width modulation converters;Jacobian matrices;Frequency conversion;Leg;Switching converters;Voltage control;Voltage fluctuations;Topology
Active-clamp dc-dc converters are pulsewidth-modulated converters having two switches featuring zero-voltage switching at frequencies beyond 100 kHz. Generalized equivalent circuits valid for steady-state and dynamic performance have been proposed for the family of active-clamp converters. The active-clamp converter is analyzed for its dynamic behavior under current control in this paper. The steady-state stability analysis is presented. On account of the lossless damping inherent in the active-clamp converters, it appears that the stability region in the current-controlled active-clamp converters get extended for duty ratios, a little greater than 0.5, unlike in conventional hard-switched converters. The conventional graphical approach fails to assess the stability of current-controlled active-clamp converters due to the coupling between the filter inductor current and resonant inductor current. An analysis that takes into account the presence of the resonant elements is presented to establish the condition for stability. This method correctly predicts the stability of the current-controlled active-clamp converters. A simple expression for the maximum duty cycle for subharmonic free operation is obtained. The results are verified experimentally. | Steady-State Stability of Current Mode Active-Clamp ZVS DC–DC Converters | Active-clamp converter;current-programmed control;equivalent-circuit model;stability;subharmonic oscillations;zero-voltage switching (ZVS) | Steady-state;Zero voltage switching;DC-DC power converters;Switching converters;Stability analysis;Inductors;Resonance;Circuit stability;Switches;Frequency conversion
Multilevel converters are among the members of the family of power-converter topologies for realizing higher power levels and better waveform quality. In addition to the established topologies of neutral-point-clamped three-level and cascaded H-bridge converters, novel topologies that offer attractive features, such as ease of modularity and functionality, continue to be introduced. Among these, the bridge-of-bridge multilevel converters have the potential for realizing multimegawatt systems with ease. This paper is aimed at presenting a systematic approach to developing their dynamic and steady-state models, leading to a hierarchical-control approach that is intuitive to realize and versatile in application. This paper presents the dynamic and steady-state models and computer simulations that demonstrate the approach in dc-1φ/ac and 3φ/ac- 3φ/ac power-conversion applications. An experimental validation of the models using a dc-1φ/ac asymmetrical-half-bridge converter is presented. | Hierarchical Control of Bridge-of-Bridge Multilevel Power Converters | Bridge of bridges;cascaded H-bridge;current-source inverter (CSI);multilevel power converter;simulation;voltage-source inverter (VSI) | Voltage;Topology;Power semiconductor switches;Switching converters;Steady-state;Power system modeling;Application software;Inverters;Power harmonic filters;Packaging
This paper presents a novel method to design the output filter of low-voltage/high-current buck dc-dc switching regulators. The method is based on the concept of acceptability boundary curves (ABCs). ABCs are the curves bounding the regions in the space of parameters, including commercial components which ensure an acceptable output voltage ripple and a load-transient surge based on design specifications. ABCs help in quickly finding tradeoff design solutions, as well as in a better understanding of the functional correlations among power components. Examples regarding buck converters for point-of-load applications are discussed to highlight the flexibility and reliability of the ABC-based design method. Experimental measurements confirm the analytical results and numerical predictions. | Optimal Buck Converter Output Filter Design for Point-of-Load Applications | DC/DC converter design;point of load (POL);power supplies;voltage regulator module | Buck converters;Filters;Voltage;Capacitors;Regulators;Power supplies;Circuits;Design methodology;Surges;Costs
A novel three-level (3L) bidirectional converter (BDC) is proposed in this paper. Compared with the traditional BDC, the inductor of the 3L BDC can be reduced significantly so that the dynamic response is greatly improved. Hence, the proposed converter is very suitable for fuel-cell/battery hybrid power systems. In addition, the voltage stress on the switch of the proposed converter is only half of the voltage on the high-voltage side, so it is also suitable for high-voltage applications. The operation principle and the implementation of the control circuit are presented in detail. This paper also proposes a novel bidirectional soft-start control strategy for the BDC. A 1-kW prototype converter is built to verify the theoretical analysis. | Three-Level Bidirectional Converter for Fuel-Cell/Battery Hybrid Power System | Battery;bidirectional converter (BDC);fuel cell (FC);three-level (3L) converter | Batteries;Hybrid power systems;Voltage;Switches;Inductors;Power system dynamics;Stress;Switching converters;Circuits;Prototypes
This paper proposes a concept of electrolytic capacitor-less light-emitting diode (LED) driver, which converts the commercial ac voltage to a pulsating current with twice the line frequency driving high-brightness LEDs. As no electrolytic capacitor is used, this driver possesses the unique advantage of long lifetime to match with that of LEDs. A method of injecting the third and fifth harmonics into the input current to reduce the peak-to-average ratio of the output current is also proposed. While ensuring that the input power factor is higher than 0.9 to meet regulation standards such as ENERGY STAR, the proposed method allows the peak-to-average ratio of the output current to be reduced to 1.34 theoretically, which is beneficial for the safe operation of the LEDs. As an example, a flyback-based electrolytic capacitor-less LED driver is proposed, and its operation is analyzed. In order to inject the third and fifth harmonics into the input current, the function of the duty cycle in a half-line cycle is derived. It is then simplified to a fitting function, which can be easily implemented with the input voltage sensing. A 25 V, 0.35 A output prototype is built and tested in the laboratory, and the experimental results are presented to verify the effectiveness of the electrolytic capacitor-less LED driver and its control method. | A Method of Reducing the Peak-to-Average Ratio of LED Current for Electrolytic Capacitor-Less AC–DC Drivers | Flyback converter;harmonic current injection;light-emitting diode (LED);peak-to-average ratio;power factor correction (PFC) | Peak to average power ratio;Light emitting diodes;Voltage;Capacitors;Reactive power;Power factor correction;Costs;Space technology;Power supplies;Frequency conversion
This paper presents a buck-boost converter with high efficiency and small output ripple to extend the battery life of portable devices. Besides, the hybrid buck-boost feedforward (HBBFF) technique is integrated in this converter to achieve fast line response. The new control topology minimizes the switching and conduction losses at the same time even when four switches are used. Therefore, over a wide input voltage range, the proposed buck-boost converter with minimum switching loss like the buck or boost converter can reduce the conduction loss through the use of the reduced average inductor current (RAIC) technique. Moreover, the HBBFF technique minimizes the voltage variation at the output of error amplifier. Consequently, a fast line transient response can be achieved with small dropout voltage at the output. Especially, the converter can offer good line and load regulations to ensure a regulated output voltage without being affected by the decreasing battery voltage. Experimental results show that the output voltage is regulated over a wide battery lifetime, and the output ripple is minimized during mode transition. The peak efficiency is 97% and the transient dropout voltage can be improved substantially. | Hybrid Buck–Boost Feedforward and Reduced Average Inductor Current Techniques in Fast Line Transient and High-Efficiency Buck–Boost Converter | Fast line transient response;feedforward technique;high efficiency;noninverting buck–boost converter;smooth transition | Inductors;Voltage;Batteries;Pulse width modulation converters;Topology;Pulse width modulation;Switches;Switching converters;Transient response;Switching loss
Almost two decades of research on unidirectional three-phase multilevel boost-type pulsewidth modulation (PWM) rectifiers have shown the benefits of employing this technology to comply with power quality standards while assuring high efficiency and low volume and weight. However, the unidirectional topologies directly derived from the conventional three-level bidirectional converters, such as the neutral point clamped (NPC), the flying capacitor and the cascaded H-bridge converters have not been properly analyzed. This letter introduces some of the unidirectional topologies that arise from the inspection of the widespread conventional bidirectional converters. Special emphasis is put in the analysis of the NPC-based three-phase/-level PWM rectifier operating as power factor corrector. | Three-Phase Multilevel PWM Rectifiers Based on Conventional Bidirectional Converters | AC–DC power conversion;circuit topology;converters;power electronics;pulsewidth modulated power converters | Pulse width modulation;Pulse width modulation converters;Rectifiers;Pulse width modulation inverters;Capacitors;Circuit topology;Power electronics;Voltage control;Power quality;Inspection
In this paper, a controlled auxiliary circuit is presented to improve the transient response of a Buck converter. It is well established that for converter applications with a large input/output voltage ratio, voltage overshoots (due to step-down load transients) are much larger than corresponding voltage undershoots (due to step-up load transients). Therefore, the goal of the proposed method is to reduce the overshoot. The control method only activates the auxiliary circuit during step-down load transients and operates by rapidly transferring excess load current from the output inductor of a Buck converter to the converter's input. The proposed method behaves as a controlled current source to remove a constant regulated current from the output of the Buck converter. The duration of activation of the auxiliary circuit is also regulated. The proposed circuit has the following advantages: 1) predictable behavior allowing for simplified design; 2) inherent over-current protection; and 3) low peak current to average current ratio allowing for use of smaller components. In addition, the proposed auxiliary controller estimates the magnitude of the unloading transient and sets the auxiliary current proportional to the transient magnitude. This allows for greater design flexibility and increases the auxiliary circuit efficiency for unloading transients of lesser magnitude. In this paper, it is shown through analysis, simulation, and experimental results that a large reduction of voltage overshoot and output capacitor requirements can be realized through the addition of a small MOSFET, diode, and inductor. | Controlled Auxiliary Circuit to Improve the Unloading Transient Response of Buck Converters | dc-dc converters;load transient response;nonlinear control | Transient response;Buck converters;Voltage;Inductors;Protection;Proportional control;Flexible printed circuits;Analytical models;Circuit simulation;Capacitors
This paper presents a system integration and control strategy for managing power transients on a Nexa polymer electrolyte membrane fuel cell (FC) with the assistance of an ultracapacitor (UC) module. The two degrees of freedom provided by the use of two dc/dc converters enable the independent low-level control of dc bus voltage and the current split between the FC and UC. The supervisory-level control objectives are to respond to rapid variations in load while minimizing damaging fluctuations in FC current and maintaining the UC charge (or voltage) within allowable bounds. The use of a model predictive control approach which optimally balances the distribution of power between the FC and UC while satisfying the constraints is shown to be an effective method for meeting the supervisory-level objectives. The results are confirmed in experiments. | Predictive Control of Voltage and Current in a Fuel Cell–Ultracapacitor Hybrid | Energy management;fuel cell;model predictive control;ultracapacitor | Predictive control;Voltage control;Control systems;Energy management;Power system management;Polymers;Biomembranes;Fuel cells;Supercapacitors;DC-DC power converters
This paper introduces a digital average current-mode control technique for pulsewidth modulation dc-dc converters which only rely on voltage sampling. The proposed approach is to estimate inductor current using first-order discrete-time low-pass filter; therefore, the controller can calculate average inductor current in every switching cycle. As a novel technique of predictive average current control, it has been investigated by choosing an appropriate duty ratio to regulate valley inductor current first and then eliminating error between the estimated average inductor current and a reference current in succedent switching cycle. The algorithm is based on a two-loop control structure to achieve an accurate voltage regulation and is derived for three basic converters: buck, boost, and buck-boost. The validity of the proposed approach has been demonstrated by simulation and experimental results on a dc-dc boost converter. | Digital Average Current-Mode Control of PWM DC–DC Converters Without Current Sensors | Average current estimation;continuous conduction mode (CCM);digital control;pulsewidth-modulation dc–dc converter | Digital control;Pulse width modulation;Pulse width modulation converters;Inductors;Voltage control;DC-DC power converters;Digital modulation;Sampling methods;Low pass filters;Current control
This paper presents the analysis and novel controller design for a hybrid switched-capacitor bidirectional dc/dc converter. Features of voltage step-down, step-up, and bidirectional power flow are integrated into a single circuit. The novel control strategy enables simpler dynamics compared to a standard buck converter with an input filter, good regulation capability, low electromagnetic interference, lower source current ripple, ease of control, and continuous input current waveform in both modes of operation (buck and boost modes). | A Novel Control Technique for a Switched-Capacitor-Converter-Based Hybrid Electric Vehicle Energy Storage System | Battery storage;capacitors;control strategies;efficiency;electric vehicles (EVs);power electronics | Control systems;Hybrid electric vehicles;Energy storage;DC-DC power converters;Voltage;Bidirectional power flow;Circuits;Vehicle dynamics;Buck converters;Filters
Four-quadrant line-side converters supplying pulsewidth-modulation (PWM)-inverter-fed induction machines are a standard application in ac railway traction vehicles. In the scope of an extensive project aiming at an advanced overall control scheme for traction vehicles taking, among others, grid interaction and stability into account, the steady-state and transient operations of a single-phase 50-kW 16.7-Hz four-quadrant line-side converter is analyzed in detail. The converter is fed either by an inverter or via a slip-ring induction generator with dc excitation, operating as railway-grid rotary-converter representation. In this paper, the structure of the 50-kW test bench, representing a railway grid and a traction vehicle, the applied simulation concept, and the personal-computer-based real-time control hardware used are introduced. Measurement results for sinusoidal as well as highly disturbed line voltage verify the proper operation of the line-side converter, whose proportional-integral control scheme is described in detail. Two different loads are used: switched resistor and motor PWM inverter. | Analysis of Single-Phase 50-kW 16.7-Hz PI-Controlled Four-Quadrant Line-Side Converter Under Different Grid Characteristics | AC–AC power conversion;rail transportation propulsion;traction motor drives | Vehicles;Rail transportation;Pulse width modulation inverters;Pulse width modulation;Pulse width modulation converters;Induction machines;Stability analysis;Steady-state;Transient analysis;Induction generators
In this paper, the design, realization, and performance evaluation of a single-phase 3-kW dc/ac power converter, using an active-bridge dc/dc converter and a full-bridge dc/ac, are introduced, presenting a novel solution on the industrial scenario for the considered application. Control algorithms, including the maximum power point tracking, paralleling to the grid, and converter switching signals, are digitally implemented on a standard microcontroller. | Soft-Switching Converter With HF Transformer for Grid-Connected Photovoltaic Systems | Distributed generation systems;phase-shift modulation;photovoltaic (PV) power systems;synchronous phase-locked loop (PLL) | Hafnium;Photovoltaic systems;Inverters;Analog-digital conversion;Solar power generation;Manufacturing;Voltage;Topology;Power generation;Phase locked loops
Hybridizing energy systems using storage devices has gained popularity in transportation and distributed electric power generation applications. Traditionally, several independent power electronic converters (PECs) were utilized in such practices. Due to their reduced part count, double-input (DI) PECs prove to be a promising choice in hybridizing energy systems. A few topologies for multi-input converters have been reported in the literature; however, there is no systematic approach to synthesize them. Furthermore, all possible topologies are not completely explored, and it is difficult to derive new converters from existing topologies. Therefore, in this paper, a systematic approach to derive DI converters by using a single-pole triple-throw switch as a building block is presented. | Double-Input DC–DC Power Electronic Converters for Electric-Drive Vehicles—Topology Exploration and Synthesis Using a Single-Pole Triple-Throw Switch | DC–DC power conversion;energy storage;multiport converters | Power electronics;Switching converters;Switches;Energy storage;Circuit topology;Capacitors;Power generation;Hybrid electric vehicles;Battery powered vehicles;Voltage
This paper proposes a zero-voltage and zero-current-switching (ZVZCS) PWM combined three-level (TL) dc/dc converter, which is a combination of a ZVZCS PWM TL converter with a ZVZCS PWM full-bridge converter. The proposed converter has the following advantages: all power switches suffer only half of the input voltage; the voltage across the output filter is very close to the output voltage, which can reduce the output filter inductance significantly; and the voltage stress of the rectifier diodes is reduced too, so that the converter is very suitable for high input voltage and wide input voltage range applications. The converter also can achieve zero-voltage-switching for the leading switches and ZCS for the lagging switches in a wide load range to achieve higher efficiency. The design considerations and procedures are presented in this paper. The operation principle and characteristics of the proposed converter are analyzed and verified on a 400-800-V input and 54-V/20-A output prototype. | Zero-Voltage and Zero-Current-Switching PWM Combined Three-Level DC/DC Converter | Combined three-level (TL) dc/dc converter;phase shift;zero-current-switching (ZCS);zero-voltage-switching (ZVS) | Zero current switching;Pulse width modulation;Pulse width modulation converters;DC-DC power converters;Voltage;Switching converters;Filters;Switches;Inductance;Stress
A single-inductor dual-output (SIDO) buck converter has recently found applications in hand-held battery-powered electronic devices. The circuit operation and the functional interdependencies among basic converter parameters such as dc voltage gains, transistor duty cycles, and load current levels are much more complicated than those of the single-output counterpart. In this paper, a rigorous analysis was conducted to develop dc equations in steady-state operation for SIDO converters. More importantly, from the analysis results, a possibility of a new mode of operation, dubbed “mix-voltage” operation, will be pointed out. In the so-called “mix-voltage” operation, the converter is capable of working even when the input voltage is lower than one of the two output voltages. In the past, a SIDO buck converter has been used for providing “pure-buck” outputs, i.e., both output voltages are lower than the input voltage. Therefore, this possibility not only opens up new applications but also extends the operating battery range in existing applications. Experimental results confirmed the dc equations and the “mix-voltage” conversion of SIDO buck converters. | Mix-Voltage Conversion for Single-Inductor Dual-Output Buck Converters | DC–DC power converters;mix-voltage conversion;single-inductor dual-output (SIDO) | Buck converters;Voltage;Circuits;Equations;Batteries;Switches;Costs;Steady-state;Energy conversion;Councils
This paper presents an integral battery charger for an electric scooter with high voltage batteries and interior-permanent-magnet motor traction drive. The battery charger is derived from the power hardware of the scooter, with the ac motor drive that operates as three-phase boost rectifier with power factor correction capability. The control of the charger is also integrated into the scooter control firmware that is implemented on a fixed-point DSP controller. Current-controlled or voltage-controlled charge modes are actuated according to the requirements of the battery management system, that is embedded into the battery pack. With respect to previous integrated chargers, the ac current is absorbed at unitary power factor with no harmonic distortion. Moreover, no additional filtering is needed since the pulsewidth modulation ripple is minimized by means of phase interleaving. The feasibility of the integral charger with different ac motors (induction motor, surface-mounted phase modulation motor) is also discussed, by means of a general model purposely developed for three-phase ac machines. The effectiveness of the proposed battery charger is experimentally demonstrated on a prototype electric scooter, equipped with two Li-ion battery packs rated 260 V, 20 Ah. | An Integral Battery Charger With Power Factor Correction for Electric Scooter | AC motor drives;AC motor modelling;ac–dc power conversion;battery chargers;interleaved converter;road vehicle electric propulsion | Batteries;Power factor correction;Motorcycles;AC motors;Voltage;Traction motors;Phase modulation;Induction motors;Hardware;Rectifiers
An energy regenerating snubber for a forward converter is presented. The proposed snubber uses a tertiary transformer winding and beneficially exploits transformers' leakage inductances. The proposed snubber is capable of resetting the transformer, as well as eliminating leakage inductance voltage spike across the power switch. The proposed snubber recycles the recovered energy partially to the load and partially back to the source. This paper presents theoretical analysis, simulation and experimental results. | Analysis and Design of Forward Converter With Energy Regenerative Snubber | DC–DC power conversion;snubbers | Snubbers;Switches;Circuit faults;Clamps;Inductance;Diodes;Transformer cores;Stress;Capacitors;Saturation magnetization
Digital average current (DAC) control of switching dc-dc converters with single-edge modulation (trailing-edge and leading-edge modulations) is studied in this paper. To calculate the average inductor current with minimum calculation time and appropriate precision, a new algorithm, called the four-point-mean (FPM) algorithm, is proposed. The DAC control laws with trailing-edge and leading-edge modulations are derived by using FPM algorithm, and their stabilities are studied. The subharmonic oscillation of DAC controlled switching dc-dc converters is investigated and analyzed. It is shown that both digital slope compensation and digital reposition compensation of the ac component of duty ratio for digitally controlled switching dc-dc converters cannot eliminate the subharmonic oscillation of DAC controlled switching dc-dc converters. Instead, a new method, called digital triangle compensation, for the elimination of the subharmonic oscillation of DAC controlled switching dc-dc converters is proposed and studied. Experimental results are given to verify the analysis results. | Digital Average Current Controlled Switching DC–DC Converters With Single-Edge Modulation | Digital average current (DAC) control;digital control;digital triangle compensation (DTC);subharmonic oscillation;switching dc–dc converters | Digital control;Switching converters;Digital modulation;Inductors;Control systems;Harmonic distortion;Voltage control;Stability analysis;Algorithm design and analysis;Power electronics
High switching frequency operation of static power converters is often required to reduce size, weight, and electromagnetic interference levels, at the cost of increased switching losses and reduced efficiency. Switching losses include the current and voltage overlap loss during the switching interval and the capacitance loss during turn-on. Recently, the use of passive soft switching methods has been emphasized as a better alternative to active methods, mainly because they do not require extra switches or additional control circuitry. This paper proposes a passive lossless snubber applied to the interleaved boost converter. The use of a soft commutation cell causes the main switches to be turned on and off under null current and null voltage conditions, respectively, as high efficiency results over the entire load range. The theoretical analysis including the description of the operating stages and the design procedure are included. Experimental results on a 2 kW prototype are presented and discussed to validate the proposal. | A Passive Lossless Snubber Applied to the AC–DC Interleaved Boost Converter | Interleaving techniques;passive snubbers;power factor correction;soft switching | Snubbers;Switching loss;Voltage;Switching circuits;Switches;Switching frequency;Static power converters;Electromagnetic interference;Costs;Capacitance
Typically, telecom power systems are connected to the grid and diesel generator. This paper represents a new telecom power system using local microsources (fuel cell and microturbine). Some benefits of this system are effectively eliminating batteries, diesel generator, and automatic transfer switch. In this study, a new multiple input buck-boost converter is utilized as an interface between the microsources and the dc bus. The peak current-mode control is used to control the current of fuel cell while the voltage-mode control is used to regulate the output voltage. A model for the proton-exchange membrane fuel cell (PEM FC) and microturbine (MT) along with their subcomponents and internal controls are presented. Furthermore, the parallel operation of FC and MT by using the proposed multiple-input dc/dc converter is investigated. In addition, the dynamic response of the system to the dynamic behavior of the load is analyzed. Using an inverter, the common bus of the system also connected to the distribution network in order to supply the excess power to the grid. For grid interconnection, an LC filter, double-tuned filters, and a C-type high-pass filter are developed for eliminating high-frequency switching oscillations, selected harmonics, and high-order harmonics, respectively. | Grid Interaction Operation of a Telecommunications Power System With a Novel Topology for Multiple-Input Buck-Boost Converter | Fuel-cell powerplant model;grid interconnection;microturbine model;multiple input converters;telecom power system | Power systems;Topology;Power harmonic filters;Fuel cells;Voltage control;Telecommunications;Switches;Power system harmonics;Mesh generation;Power generation
This letter presents a single-stage soft-switching Flyback converter for power-factor-correction (PFC) applications. High power factor and high conversion efficiency can be achieved by a simple single-stage circuit with soft-switching features. The operation principles and design criteria for the studied PFC converter are analyzed and discussed. A laboratory prototype is also built and tested. Finally, the experimental waveforms for this prototype circuit are shown to verify the feasibility of the proposed scheme. | A Single-Stage Soft-Switching Flyback Converter for Power-Factor-Correction Applications | Flyback converter;power-factor correction (PFC);single stage;soft switching | Reactive power;Circuits;Capacitors;Prototypes;Switching converters;DC-DC power converters;Power system harmonics;Shape control;Voltage control;Stress
This paper presents the control strategy and power management for an integrated three-port converter, which interfaces one solar input port, one bidirectional battery port, and an isolated output port. Multimode operations and multiloop designs are vital for such multiport converters. However, control design is difficult for a multiport converter to achieve multifunctional power management because of various cross-coupled control loops. Since there are various modes of operation, it is challenging to define different modes and to further implement autonomous mode transition based on the energy state of the three power ports. A competitive method is used to realize smooth and seamless mode transition. Multiport converter has plenty of interacting control loops due to integrated power trains. It is difficult to design close-loop controls without proper decoupling method. A detailed approach is provided utilizing state-space averaging method to obtain the converter model under different modes of operation, and then a decoupling network is introduced to allow separate controller designs. Simulation and experimental results verify the converter control design and power management during various operational modes. | Modeling and Control of Three-Port DC/DC Converter Interface for Satellite Applications | DC–DC converters;digital control;mode transition;multi-input multi-output (MIMO);multiport;small-signal modeling;state-space averaging | DC-DC power converters;Satellites;Energy management;Power system modeling;Topology;Batteries;Control design;MIMO;Switching converters;Centralized control
<para> This paper introduces a novel phase-interleaving algorithm for asymmetric multiterminal power converters. Using a variable phase interleaving (VI), the first harmonic of the dc-link current and voltage can be thoroughly eliminated even under the situation where the input voltage and current of each converter differ. This means that the cost and size of the dc-link capacitor can be significantly reduced compared to when the standard (symmetric) interleaving algorithm is used. The VI-algorithm does not require any additional hardware and has only slight influence on the control loop of the converters when compared to the standard solution, which simplifies the integration of this algorithm. As a concrete application, the VI-algorithm is integrated into a photovoltaic inverter with three independent input converters. This paper also provides a method for determining the required dc-link capacitance through a worst-case analysis. Furthermore, a performance comparison between edge-aligned fixed interleaving, center-aligned fixed interleaving and VI and is given. </para> | A Novel Phase-Interleaving Algorithm for Multiterminal Systems | Multiterminal;variable interleaving (VI) | Interleaved codes;Voltage;Costs;Capacitors;Hardware;Concrete;Photovoltaic systems;Solar power generation;Inverters;Capacitance
This paper first introduces the design of an ultrahigh efficiency 50-kW bidirectional dc-dc converter at zero-voltage-switching operation, and then, a high-precision efficiency measurement method using a regenerative approach. The ultrahigh efficiency bidirectional dc-dc converter is achieved with 1) the use of CoolMOS as the main switch under zero-voltage soft switching condition; 2) multiple-phase legs for current sharing to reduce the conduction loss; and 3) coupling inductors between each two-phase legs to reduce the core loss. Two identical hardware prototypes were designed, fabricated, and tested for performance evaluation. In order to precisely measure the converter efficiency, the two identical bidirectional dc-dc converters are tested with one as the device under test and the other as the regenerative unit. With the use of ± 0.5% current shunt and regenerative measurement, the relative efficiency error stays below ±0.025%. Measured efficiency with load from 20% to 100% consistently shows above 97.50%. At the 50 kW full-load condition, the efficiency is 99.05% with ±0.01% efficiency relative error. | Design of High-Efficiency Bidirectional DC–DC Converter and High-Precision Efficiency Measurement | Bidirectional dc–dc converter;coupled inductor;efficiency measurement;high precision;regenerative test;zero-voltage-switching (ZVS) | DC-DC power converters;Testing;Switches;Leg;Switching converters;Inductors;Core loss;Hardware;Prototypes;Shunt (electrical)
Static characteristics of an analog-to-digital converter (ADC) can be directly determined from the histogram-based quasi-static approach by measuring the ADC output when excited by an ideal ramp/triangular signal of sufficiently low frequency. This approach requires only a fraction of time compared to the conventional dc voltage test, is straightforward, is easy to implement, and, in principle, is an accepted method as per the revised IEEE 1057. However, the only drawback is that ramp signal sources are not ideal. Thus, the nonlinearity present in the ramp signal gets superimposed on the measured ADC characteristics, which renders them, as such, unusable. In recent years, some solutions have been proposed to alleviate this problem by devising means to eliminate the contribution of signal source nonlinearity. Alternatively, a straightforward step would be to get rid of the ramp signal nonlinearity before it is applied to the ADC. Driven by this logic, this paper describes a simple method about using a nonlinear ramp signal, but yet causing little influence on the measured ADC static characteristics. Such a thing is possible because even in a nonideal ramp, there exist regions or segments that are nearly linear. Therefore, the task, essentially, is to identify these near-linear regions in a given source and employ them to test the ADC, with a suitable amplitude to match the ADC full-scale voltage range. Implementation of this method reveals that a significant reduction in the influence of source nonlinearity can be achieved. Simulation and experimental results on 8- and 10-bit ADCs are presented to demonstrate its applicability. | ADC Static Characterization Using Nonlinear Ramp Signal | Analog-to-digital converter (ADC) static characteristics;ADC testing;best segment identification;nonlinear ramp;quasi-static histogram testing;ramp testing | Testing;Voltage;Histograms;Analog-digital conversion;Frequency measurement;Frequency conversion;Logic;Signal resolution;Very large scale integration
<para> Bidirectional dual-bridge dc/dc converter with high frequency isolation is gaining more attentions in renewable energy system due to small size and high-power density. In this paper, a dual-bridge series resonant dc/dc converter is analyzed with two simple modified ac equivalent circuit analysis methods for both voltage source load and resistive load. In both methods, only fundamental components of voltages and currents are considered. All the switches may work in either zero-voltage-switching or zero-current-switching for a wide variation of voltage gain, which is important in renewable energy generation. It is also shown in the second method that the load side circuit could be represented with an equivalent impedance. The polarity of cosine value of this equivalent impedance angle reveals the power flow direction. The analysis is verified with computer simulation results. Experimental data based on a 200 W prototype circuit is included for validation purpose. </para> | Analysis and Design of High-Frequency Isolated Dual-Bridge Series Resonant DC/DC Converter | Analysis and simulation;dc-to-dc converters;modeling;renewable energy systems;resonant converters | Resonance;DC-DC power converters;Voltage;Renewable energy resources;Impedance;Frequency conversion;Equivalent circuits;Circuit analysis;Switches;Zero current switching
Multiphase converters have been applied to an increasing number of industrial applications in recent years. On the other hand, multilevel converters have become a mature technology mainly in medium- and high-power applications. One of the problems of multilevel converters is the dc voltage unbalance of the dc bus. Depending on the loading conditions and the number of levels of the converter, oscillations appear in the dc voltages of the dc link. This paper presents a feedforward modulation technique for multilevel multiphase converters that reduces the distortion under balanced or unbalanced dc conditions. The proposed modulation method can be applied to any multilevel-converter topology with any number of levels and phases. Experimental results are shown in order to validate the proposed feedforward modulation technique. | Multilevel Multiphase Feedforward Space-Vector Modulation Technique | Modulation;multilevel systems;voltage control | Pulse width modulation inverters;Support vector machines;Topology;Phase modulation;Aircraft propulsion;Jacobian matrices;Multilevel systems;Voltage control;Aerospace industry;Electrical equipment industry
This paper presents an optimal predictive controller for a multilevel converter-based dynamic voltage restorer (DVR), which is able to improve the voltage quality of sensitive loads connected to the electrical power network. The optimal predictive controlled multilevel DVR can restore sags and short interruptions while reducing the total harmonic distortion (THD) of the ac line voltages to values lower than 1%. The DVR is based on a three-phase neutral point clamped converter to dynamically inject a compensation voltage vector in series with the line voltage, through series-connected transformer secondary windings. To assure high-quality voltages for sensitive loads, we devise optimal predictive control laws for the injected compensation ac voltages. A suitable quadratic weighed cost functional is used to choose the voltage vector, minimizing both the ac voltage errors through current injection and the dc side capacitor voltage unbalancing. The performance of the proposed predictive controller is compared to classical proportional integral (PI): synchronous frame and stationary frame (P+resonant) controllers. The line-side filter capacitor topology is compared to the regular converter-side filter capacitor. Obtained experimental results show that the ac voltages are almost sinusoidal in steady-state operation when facing balanced and unbalanced sags and short interruptions with unbalanced loads. Voltage THD is reduced to values lower than 1%; the DVR is behaving also as a series active power filter for the ac voltages. | Multilevel Optimal Predictive Dynamic Voltage Restorer | Dynamic voltage restorer (DVR);neutral point clamped (NPC) multilevel converter;power quality;predictive optimal control | Capacitors;Active filters;Optimal control;Voltage control;Pi control;Proportional control;Total harmonic distortion;Predictive control;Cost function;Resonance
This paper describes the configuration, modeling, and control of a fuel cell (FC)-battery-powered hybrid system for the Metro Centro tramway in Seville, Spain. The proposed hybrid system presents a polymer electrolyte membrane FC as the primary energy source and a nickel-metal hydride cell battery as the secondary energy source, which supplements the output of the FC during tramway acceleration or whenever else needed and cruise and for energy recovery during braking. The tramway presents a traction system which is composed of four traction induction motor drives. The hybrid system also supplies the power for the auxiliary services. The power conditioning system is composed of two converters: 1) a boost-type unidirectional dc/dc converter for the FC and 2) a boost-type bidirectional dc/dc converter for the battery. The energy management system (EMS) of the hybrid tramway determines the reference signals for the electric motor drives, FC, and power converters in order to regulate accurately the power from the two electrical sources. EMS also determines the reference signal for energy dissipation in braking chopper when required during regenerative braking. In this paper, the proposed hybrid system is evaluated for the real driving cycle of the tramway. The results demonstrate the hybrid system capability to meet appropriate driving cycle. | Energy Management System of Fuel-Cell-Battery Hybrid Tramway | Batteries;energy management;energy storage;fuel cells (FCs);transportation | Energy management;Batteries;DC-DC power converters;Medical services;Power system modeling;Fuel cells;Polymers;Biomembranes;Acceleration;Induction motor drives
In this paper, a particular phenomenon called <i>indirect synchronization</i> is investigated on self-oscillating current controllers. This phenomenon appears in <i>medium frequencies</i>, when the reference signal frequency tends to the switching frequency. In a previous work, it has been shown that the <i>indirect synchronization</i> causes discontinuities on the frequential response of the system, making the various linear or continuous models inefficient. For high-accuracy applications, such as active filtering or high-precision power supply, these discontinuities are a real problem. Thus, it seems important to offer an analytical description of this phenomenon. In this paper, an analytical model of the indirect synchronization phenomenon is proposed and checked by simulation and experimental results. | A Nonlinear Phenomenon on Self-Oscillating Current Controllers: The Indirect Synchronization | DC–AC power conversion;nonlinear systems;pulse width modulation | Frequency synchronization;Power system modeling;Hysteresis;Active filters;Power filters;Filtering;Analytical models;Pulse width modulation;Switching converters;Switching frequency
An industrial controller, specifically designed for two- and three-level converters, was adapted to work on an asymmetrical nine-level active power filter (APF). The controller is now able to make all required tasks for the correct operation of the APF, such as current-harmonic elimination and removal of high-frequency noise. The low switching-frequency operation of the nine-level converter was an important advantage in the application of the industrial controller. In addition, with the nine-level filter, switching losses were significantly reduced. The filter was designed to work as voltage source and operates as harmonic isolator, improving the filtering characteristics of the passive filter. The control strategy for detecting current harmonics is based on the “ p-q theory ” and the phase-tracking system in a synchronous reference frame phase-locked loop. The dc-link voltage control is analyzed together with the effect of controller gain and delay time in the system's stability. Simulations for this application are displayed and experiments in a 1-kVA prototype, using the aforementioned industrial controller, were tested, validating the effectiveness of this new application. | Cascaded Nine-Level Inverter for Hybrid-Series Active Power Filter, Using Industrial Controller | Active filters;harmonic distortion;multilevel systems;power quality | Inverters;Active filters;Industrial control;Passive filters;Power harmonic filters;Control systems;Voltage control;Switching converters;Switching loss;Isolators
Multilevel cascaded H-bridge (CHB) converters have been presented as a good solution for high-power applications. In this way, several control and modulation techniques have been proposed for this power converter topology. In this paper, the steady-state power balance in the cells of a single-phase two-cell CHB is studied. The capability to be supplied with active power from the grid or to deliver active power to the grid in each cell is analyzed according to the dc-link voltages and the desired ac output voltage value. The limits of the maximum and minimum input active powers for a stable operation of the CHB are addressed. Simulation results are shown to validate the presented analysis. | Analysis of the Power Balance in the Cells of a Multilevel Cascaded H-Bridge Converter | Cascaded converters;multilevel systems | Topology;Voltage;Steady-state;Smoothing methods;Inductors;Power supplies;Analytical models;Multilevel systems;Thyristors;Inverters
A novel high step-up dc-dc converter for fuel cell energy conversion is presented in this paper. The proposed converter utilizes a multiwinding coupled inductor and a voltage doubler to achieve high step-up voltage gain. The voltage on the active switch is clamped, and the energy stored in the leakage inductor is recycled. Therefore, the voltage stress on the active switch is reduced, and the conversion efficiency is improved. Finally, a 750-W laboratory prototype converter supplied by a proton exchange membrane fuel cell power source and an output voltage of 400 V is implemented. The experimental results verify the performances, including high voltage gain, high conversion efficiency, and the effective suppression of the voltage stress on power devices. The proposed high step-up converter can feasibly be used for low-input-voltage fuel cell power conversion applications. | Novel High Step-Up DC–DC Converter for Fuel Cell Energy Conversion System | Coupled inductor;fuel cell;high step-up dc–dc converter;leakage inductor;voltage doubler | Fuel cells;Energy conversion;Voltage;Switches;Stress;DC-DC power converters;Active inductors;Laboratories;Prototypes;Protons
This paper discusses the design and use of low-temperature (850°C to 950°C) cofired ceramic (LTCC) planar magnetic flyback transformers for applications that require conversion of a low-voltage to high-voltage (&gt; 100-V) with significant volumetric constraints. Measured performance and modeling results for multiple designs show that the LTCC flyback transformer design and construction imposes serious limitations on the achievable coupling, and significantly impacts the transformer performance and output voltage. This paper discusses the impact of various design factors that can provide improved performance by increasing transformer coupling and output voltage. The experiments performed on prototype units demonstrate LTCC transformer designs capable of greater than 2-kV output. Finally, the paper investigates the effect of the LTCC microstructure on transformer insulation. Although this paper focuses on generating voltages in the kV range, the experimental characterization and discussion presented in this paper applies to designs requiring lower voltage. | Planar LTCC Transformers for High-Voltage Flyback Converters | Ceramics;dc-dc power conversion;ferrite devices;switched mode power supplies;transformer cores;transformer windings;transformers | Flyback transformers;Costs;Glass;Ceramics;Power transformer insulation;Switched-mode power supply;Transformer cores;Capacitors;Laboratories;Magnetic cores
This paper aims to explore the pulsewidth modulation (PWM) schemes for three-phase current source converter, and a generic six-step direct PWM (SS-DPWM) scheme is proposed. In the SS-DPWM, one line cycle is divided into six 60° intervals, so called as ¿six-step.¿ During each interval, only two of the three references, referred to as the <i>Master</i> and <i>Slave</i> references, respectively, compare with the carriers to directly generate the required switching patterns instead of using the transformation from bilogic signals to trilogic ones, as used in the conventional sinusoidal PWM (SPWM). In this paper, the variety of the <i>Slave</i> reference for each interval is identified, and many sets of modulating waveforms are presented for the SS-DPWM, resulting in very flexible and expanded modulations. The mechanism of the SS-DPWM is also presented to develop its modulating characteristics, and it is shown that, comparing with the conventional SPWM, the SS-DPWM has lower switching frequency, higher dc current utilization ratio, and in-phase transfer between the line currents and their references. A prototype has been built in the lab and the validity of the theoretical analysis is verified by the experimental results. | A Generic Six-Step Direct PWM (SS-DPWM) Scheme for Current Source Converter | Converter;current source;direct pulsewidth modulation (DPWM);six-step | Pulse width modulation;Pulse width modulation converters;Space vector pulse width modulation;Voltage;Power conversion;Insulated gate bipolar transistors;Switches;Magnetic switching;Rectifiers;Master-slave
<para> A new current-driven soft-switched full-bridge converter is presented in this paper. By connecting a switched-capacitor snubber in parallel with the primary winding of the coupling transformer, all main switches are zero-current-switched (ZCS) and the switches in the snubber are zero-voltage-switched (ZVS). The proposed converter has the following key features. First, the transformer leakage inductance is utilized as a part of the resonant circuit for the soft-switching actions. Second, the snubber capacitor voltage is adaptively controlled: the capacitor is charged to the minimum necessary energy for switching the main switches at zero current, depending on the actual value of the input/load current. Thus, less resonant energy is circulated. Third, there is no extra voltage stress on the switches and the current through the switches is limited to the value of the input current. Consequently, the conduction losses are kept minimum. The cyclical switching operation and control of the converter are described. A tradeoff design of the snubber circuit is given: the requirement of reducing the duration of the resonant intervals for minimizing the duty-cycle loss is superimposed on the requirement of getting ZCS for a very large range of the line voltage and load. A 530-V/15-kV, 5-kW prototype has been built and evaluated. The experimental results confirmed the theoretical predictions. A comparative study on the converter efficiency with and without the proposed snubber circuit is given, showing the superiority of the proposed solution. </para> | A ZCS Full-Bridge Converter Without Voltage Overstress on the Switches | Adaptable soft switching;dc--dc conversion;high-voltage converter;zero-current switching | Zero current switching;Switching converters;Switches;Snubbers;Zero voltage switching;RLC circuits;Capacitors;Resonance;Joining processes;Coupling circuits
The bifurcation phenomena in a current-mode controlled buck converter has been explored when the input of the converter is a rectifier having ripple in the output voltage instead of a regulated ideal dc power supply. A comparison between the two different input conditions shows a wide variation in most of the cases and it is difficult to predict the converter dynamics observing bifurcation diagram only. The mathematical model is developed in continuous conduction mode as well as in discontinuous conduction mode. The switching delay has been considered as its effect has great influence on bifurcation phenomena specially at higher switching frequency of the converter. The observed bifurcation phenomena have been verified experimentally. | Exploration of Bifurcation and Chaos in Buck Converter Supplied From a Rectifier | Chaos;continuous conduction mode (CCM);dc–dc converter;discontinuous conduction mode (DCM) | Bifurcation;Chaos;Buck converters;Rectifiers;Voltage control;Power supplies;Mathematical model;Delay effects;Switching frequency;Switching converters
In this paper, a novel control method of grid-connected voltage-source converters (VSCs) is proposed. The method can be generally applied for all grid-connected VSCs but may be of most importance in high-voltage dc (HVDC) applications. Different from the previous control methods, the proposed method utilizes the internal synchronization mechanism in ac systems, in principle, similar to the operation of a synchronous machine. By using this type of power-synchronization control, the VSC avoids the instability caused by a standard phase-locked loop in a weak AC-system connection. Moreover, a VSC terminal can give the weak ac system strong voltage support, just like a normal synchronous machine does. The control method is verified by both analytical models and time simulations. | Power-Synchronization Control of Grid-Connected Voltage-Source Converters | Control;converters;HVDC;phase-locked loops;power systems;stability | Voltage control;Converters;Power conversion;HVDC transmission;Control systems;Phase locked loops;Variable speed drives;Reactive power control;Current control;Synchronous machines
To obtain zero-current-switching (ZCS) operation, this paper develops a novel soft-switching approach for rechargeable batteries. By inserting an auxiliary switch in series with a resonant capacitor, the proposed topology can obtain a novel ZCS buck dc-dc battery charger and significantly decrease the switching losses in active power switches. The proposed ZCS dc-dc battery charger has a straightforward structure, low cost, easy control, and high efficiency. The operating principles and design procedure of the proposed charger are thoroughly analyzed. The optimal values of the resonant components are computed by applying the characteristic curve and electric functions derived from the circuit configuration. Finally, a prototype charger circuit designed for a 12-V 48-Ah lead acid battery is constructed and tested to confirm the theoretical predictions. The maximum charging efficiency of the proposed topology during the overall charging period is 90.3%. Satisfactory performance is obtained from the experimental results. | High-Efficiency ZCS Buck Converter for Rechargeable Batteries | Battery charger;soft switching;zero-current switching (ZCS) | Zero current switching;Buck converters;Batteries;Switches;Resonance;Circuit testing;Capacitors;Topology;Switching loss;Costs
Subharmonic oscillations exist in digital-average-current-controlled switching dc-dc converters with trailing- and leading-edge modulations. To eliminate these subharmonic oscillations, a digital-triangle-compensation (DTC) method is proposed in this letter. The DTC method can easily be implemented in digital way without an extra compensation circuit. Experimental results are given to verify the analysis results. | Elimination of Subharmonic Oscillation of Digital-Average-Current-Controlled Switching DC–DC Converters | Digital-average-current (DAC) control;digital control;digital triangle compensation (DTC);switching dc–dc converters | Switching converters;Inductors;Digital modulation;Digital control;Steady-state;Circuits;Control systems;Power electronics;Power system protection;Robust control
A new design approach achieving very high conversion efficiency in low-voltage high-power isolated boost dc-dc converters is presented. The transformer eddy-current and proximity effects are analyzed, demonstrating that an extensive interleaving of primary and secondary windings is needed to avoid high winding losses. The analysis of transformer leakage inductance reveals that extremely low leakage inductance can be achieved, allowing stored energy to be dissipated. Power MOSFETs fully rated for repetitive avalanches allow primary-side voltage clamp circuits to be eliminated. The oversizing of the primary-switch voltage rating can thus be avoided, significantly reducing switch-conduction losses. Finally, silicon carbide rectifying diodes allow fast diode turn-off, further reducing losses. Detailed test results from a 1.5-kW full-bridge boost dc-dc converter verify the theoretical analysis and demonstrate very high conversion efficiency. The efficiency at minimum input voltage and maximum power is 96.8%. The maximum efficiency of the proposed converter is 98%. | High-Efficiency Isolated Boost DC–DC Converter for High-Power Low-Voltage Fuel-Cell Applications | DC–DC converter;fuel-cell system;high efficiency;switched-mode power supply;transformer | DC-DC power converters;Inductance;Diodes;Proximity effect;Interleaved codes;MOSFETs;Clamps;Silicon carbide;Circuit testing;Voltage
This paper describes an experimental tool to evaluate and support the development of fault-tolerant machines designed for aerospace motor drives. Aerospace applications involve essentially safety-critical systems which should be able to overcome hardware or software faults and therefore need to be fault tolerant. A way of achieving this is to introduce variable degrees of redundancy into the system by duplicating one or all of the operations within the system itself. Looking at motor drives, multiphase machines, such as multiphase brushless dc machines, are considered to be good candidates in the design of fault-tolerant aerospace motor drives. This paper introduces a multiphase two-level inverter using a flexible and reliable field-programmable gate-array/digital-signal-processor controller for data acquisition, motor control, and fault monitoring to study the fault tolerance of such systems. | Multiphase Power Converter Drive for Fault-Tolerant Machine Development in Aerospace Applications | Control of drive;converter control;digital signal processor (DSP);multiphase drive;reliability | Fault tolerance;Motor drives;Application software;Fault tolerant systems;Aerospace safety;Hardware;Software safety;Redundancy;DC machines;Inverters
This paper focuses on a sample-data model for double edge current programmed mode control (DECPM) and its application to high-frequency and wide-range dc-dc converters. Steady-state conditions and subharmonic oscillation issues for DECPM are addressed. By combining the conventional peak and valley current programmed mode control, a sample-data model for DECPM is proposed. A small signal model for DECPM is developed by deriving the modulation gains (F<sub>m</sub>) and the sampling gains (H<sub>e</sub>) for DECPM from the proposed sample-data model. The sampling frequency dependence on the duty ratio and a large current loop gain at high frequency for DECPM are emphasized. The analytical results are verified by the simulation. Finally, DECPM is proposed as a method to control the high-frequency and wide-range dc-dc converters. A 10-MHz four-switch buck boost converter is implemented with DECPM to verify the viability of its application to high-frequency and wide-range converters. | A Sample-Data Model for Double Edge Current Programmed Mode Control (DECPM) in High-Frequency and Wide-Range DC–DC Converters | Double edge current programmed mode control (DECPM);four-switch buck boost converter (4SBBC);high-frequency and wide-range converter;sample-data modeling | Sampling methods;Voltage control;Frequency dependence;Switching frequency;Frequency conversion;Switching converters;Vehicles;Transfer functions;Analytical models;Industrial control
A grid-connected photovoltaic (PV) power system with high voltage gain is proposed, and the steady-state model analysis and the control strategy of the system are presented in this paper. For a typical PV array, the output voltage is relatively low, and a high voltage gain is obligatory to realize the grid-connected function. The proposed PV system employs a ZVT-interleaved boost converter with winding-coupled inductors and active-clamp circuits as the first power-processing stage, which can boost a low voltage of the PV array up to a high dc-bus voltage. Accordingly, an accurate steady-state model is obtained and verified by the simulation and experimental results, and a full-bridge inverter with bidirectional power flow is used as the second power-processing stage, which can stabilize the dc-bus voltage and shape the output current. Two compensation units are added to perform in the system control loops to achieve the low total harmonic distortion and fast dynamic response of the output current. Furthermore, a simple maximum-power-point-tracking method based on power balance is applied in the PV system to reduce the system complexity and cost with a high performance. At last, a 2-kW prototype has been built and tested to verify the theoretical analysis of the paper. | Design and Analysis of a Grid-Connected Photovoltaic Power System | Bidirectional power flow control;compensation units;direct current control;maximum-power-point-tracking (MPPT) method;photovoltaic (PV) system;steady-state model | Photovoltaic systems;Power system modeling;Steady-state;Low voltage;Solar power generation;Power system analysis computing;Power system control;Power systems;Control system analysis;Voltage control
Here, A PID controller plus a novel linear-to-nonlinear translator is proposed and applied to the boost converter to improve the operating performance of the boost converter under large transient variations in load all over the quiescent dc input voltage range. The proposed translator is inserted between the PID controller and the main power stage such that the PID controller considers the behavior of the boost converter to be quasi-linear, thereby suppressing the effect of nonlinear behavior of the boost converter on the PID controller. Besides, variations in dc gain of the control-to-output transfer function with the translator are smaller than those without the translator, thus making system control easy to attain. Also, one-comparator counter-based sampling without any A-D converter is presented herein to realize the proposed control strategy. As mentioned above, the proposed control strategy can make the boost converter stably operated under large load transient responses all over the quiescent dc input voltage range. | Performance Enhancement of Boost Converter Based on PID Controller Plus Linear-to-Nonlinear Translator | Boost converter;field programmable gate array (FPGA);linear-to-nonlinear translator;one-comparator counter-based sampling;PID controller;voltage conversion ratio;without any A–D converter (A–DC) | Three-term control;Voltage control;Field programmable gate arrays;Sampling methods;Power supplies;Digital control;Control systems;Transfer functions;Fuzzy control;Robust control
This paper presents a novel control strategy for the operation of a direct-drive permanent-magnet synchronous-generator-based stand-alone variable-speed wind turbine. The control strategy for the generator-side converter with maximum power extraction is presented. The stand-alone control is featured with output voltage and frequency controller that is capable of handling variable load. The potential excess of power is dissipated in the dump-load resistor with the chopper control, and the dc-link voltage is maintained. Dynamic representation of dc bus and small-signal analysis are presented. Simulation results show that the controllers can extract maximum power and regulate the voltage and frequency under varying wind and load conditions. The controller shows very good dynamic and steady-state performance. | A Novel Control Strategy for a Variable-Speed Wind Turbine With a Permanent-Magnet Synchronous Generator | Maximum power extraction;permanent-magnet synchronous generator (PMSG);switch-mode rectifier;variable-speed wind turbine;voltage and frequency control | Wind turbines;Synchronous generators;Wind energy generation;Power generation;Voltage control;Rectifiers;Magnetic flux;Frequency;Wind energy;Reactive power
A new stationary frame control scheme for three-phase pulsewidth-modulation (PWM) rectifiers operating under unbalanced voltage dips conditions is proposed in this paper. The proposed control scheme regulates the instantaneous active power at the converter poles to minimize the harmonics of the input currents and the output voltage ripple. This paper's novelty is the development of a new current-reference generator implemented directly in stationary reference frame. This allows using proportional sinusoidal signal integrator (P-SSI) controllers for simultaneous compensation of both positive and negative current sequence components. No phase-locked loop (PLL) strategies and coordinate transformations are needed for the proposed current-reference generator. Experimental results are presented for a 20-kV A alternative current (ac)/direct current (dc) converter prototype to demonstrate the effectiveness of the proposed control scheme. A comparison with two other existing control techniques is also performed. Fast dynamic performance with small dc-link voltage ripple and input sinusoidal currents are obtained with this control scheme, even under severe voltage dips operating conditions. | New Stationary Frame Control Scheme for Three-Phase PWM Rectifiers Under Unbalanced Voltage Dips Conditions | AC/DC converter;current-reference generator;voltage dips | Pulse width modulation;Voltage control;Rectifiers;Voltage fluctuations;Phase locked loops;Space vector pulse width modulation;Power system harmonics;DC generators;Proportional control;Analog-digital conversion
<para> Novel symmetric hybrid multilevel topologies are introduced for both single- and three-phase medium-voltage high-power systems. The topology conception is presented in detail, where a three-level switching cell with low component count, and its modulation pattern give the origin of the proposed converters. Voltage sharing and low output-voltage distortion are achieved. The theoretical frequency spectra are derived. Switching devices are separated into high- and low-frequency devices, generating hybrid converters. Five-level three-phase topologies are generated from only three insulated dc sources, while the number of semiconductors is the same as for the cascaded H bridge. Both simulation and experimental results are provided showing the validity of the analysis. </para> | Symmetrical Hybrid Multilevel DC–AC Converters With Reduced Number of Insulated DC Supplies | DC–AC converters;hybrid inverters;modulation;symmetrical multilevel converters | Insulation;Topology;Switching converters;Medium voltage;Low voltage;Frequency;Hybrid power systems;DC generators;Bridge circuits;Analytical models
This paper presents a multicell converter topology composed of N single-phase power cells per phase and a multipulse power transformer. The topology achieves high-power-quality waveforms in three-phase applications under the presence of severe unbalanced ac mains. Moreover, the power cells are properly arranged in order to achieve high-performance ac supply current waveforms under asymmetrical loads. The configuration is based on single-phase power cells that feature a pulsewidth-modulation rectifier in order to achieve an overall unitary displacement power factor and a controlled dc-link voltage at the power-cell level. The configuration is implemented, and different experimental tests are performed where unbalance and distortion indexes are computed. | A High-Performance Multicell Topology Based on Single-Phase Power Cells for Three-Phase Systems Operating Under Unbalanced AC Mains and Asymmetrical Loads | AC–AC power conversion;insulated-gate bipolar transistor;multicell single-phase topology;multilevel system;power electronics;variable-speed drives | Topology;Power transformers;Current supplies;Pulse transformers;Rectifiers;Reactive power;Displacement control;Voltage control;Testing;Performance evaluation
<para> Recently, nine-switch inverter and nine-switch-z-source inverter have been proposed as dual output inverters. In this paper, the space vector modulation (SVM) of nine-switch inverter and nine-switch-z-source inverter is proposed. The proposed method increases the sum of modulation indices up to 15% in contrast with the conventional, scheme in which the sum of modulation indices is equal or less than one. The extra voltage available for a given input dc-voltage, translates to a higher torque–-a critical factor for defining the capacity of products in marketplace. Also, in order to further reduce the cost of power devices and also thermal heat effect, and to reduce the number of semiconductor switching, specific SVM switching pattern is presented. This feature will be advantageous for high-power inverter applications where cost and efficiency are key decision factors. Furthermore, a novel SVM is proposed for minimizing total harmonic distortion. The performance of the proposed SVM for both nine-switch inverter and nine-switch-z-source inverter is verified by simulation. Experimental results validate the simulation results as well as the superiority of the proposed SVM. </para> | Space Vectors Modulation for Nine-Switch Converters | Nine-switch inverter;nine-switch-z-source inverter;space vector modulation (SVM) | Pulse width modulation inverters;Support vector machines;Costs;Power semiconductor switches;Voltage;Pulse width modulation;Total harmonic distortion;Analog-digital conversion;AC motors;DC motors
This paper proposes a method for power flow control between utility and microgrid through back-to-back converters, which facilitates desired real and reactive power flow between utility and microgrid. In the proposed control strategy, the system can run in two different modes depending on the power requirement in the microgrid. In mode-1, specified amount of real and reactive power are shared between the utility and the microgrid through the back-to-back converters. Mode-2 is invoked when the power that can be supplied by the distributed generators (DGs) in the microgrid reaches its maximum limit. In such a case, the rest of the power demand of the microgrid has to be supplied by the utility. An arrangement between DGs in the microgrid is proposed to achieve load sharing in both grid connected and islanded modes. The back-to-back converters also provide total frequency isolation between the utility and the microgrid. It is shown that the voltage or frequency fluctuation in the utility side has no impact on voltage or power in microgrid side. Proper relay-breaker operation coordination is proposed during fault along with the blocking of the back-to-back converters for seamless resynchronization. Both impedance and motor type loads are considered to verify the system stability. The impact of dc side voltage fluctuation of the DGs and DG tripping on power sharing is also investigated. The efficacy of the proposed control arrangement has been validated through simulation for various operating conditions. The model of the microgrid power system is simulated in PSCAD. | Power Management and Power Flow Control With Back-to-Back Converters in a Utility Connected Microgrid | Active and reactive power sharing;back-to-back converters;microgrid | Energy management;Load flow control;Power system simulation;Voltage fluctuations;Power system stability;Power system modeling;PSCAD;Power system management;Reactive power control;Control systems
In this paper, a novel maximum power point tracking (MPPT) controller with an adaptive compensation control is first proposed for a microscale wind power generation system (WPGS). Based on the adaptive control, the dynamic response is improved and more wind energy can be captured during wind velocity variations. For cost and reliability consideration, no mechanical sensors are used in this proposed WPGS. A single-stage ac-to-dc converter is then proposed to replace the traditional two-stage converter and incorporate the MPPT control for achieving higher efficiency and lower total harmonic distortion (THD). To further improve the efficiency of the converter, a quasi-synchronous rectification (QSR) algorithm is proposed to control the active switches for reducing the conduction loss of the body diodes. The analytic closed form duty ratios of the corresponding active switches are also derived for easy implementation. Furthermore, a prototype system is constructed and the proposed MPPT controller and QSR algorithm are both implemented using a DSP, namely, TMS320F2812. Some experimental results are given to verify the validity of the proposed microscale WPGS. It is found that the total output energy can be increased by 13% for the microscale WPGS. | A Novel Sensorless MPPT Controller for a High-Efficiency Microscale Wind Power Generation System | High efficiency;maximum power point tracking (MPPT);wind power generation system (WPGS) | Sensorless control;Control systems;Wind power generation;Adaptive control;Switches;Programmable control;Wind energy;Energy capture;Wind speed;Costs
<para> This letter presents a novel ac/dc converter based on a quasi-active power factor correction (PFC) scheme. In the proposed circuit, the power factor is improved by using an auxiliary winding coupled to the transformer of a cascade dc/dc flyback converter. The auxiliary winding is placed between the input rectifier and the low-frequency filter capacitor to serve as a magnetic switch to drive an input inductor. Since the dc/dc converter is operated at high-switching frequency, the auxiliary windings produce a high frequency pulsating source such that the input current conduction angle is significantly lengthened and the input current harmonics is reduced. It eliminates the use of active switch and control circuit for PFC, which results in lower cost and higher efficiency. In order to achieve low harmonic content, the input inductor is designed to operate in discontinuous current mode. Operating principles, analysis, and experimental results of the proposed method are presented. </para> | A High-Efficiency AC/DC Converter With Quasi-Active Power Factor Correction | AC/DC converter;power factor correction;single stage | DC-DC power converters;Power factor correction;Switches;Power harmonic filters;Magnetic separation;Inductors;Frequency conversion;Reactive power;Coupling circuits;Rectifiers
Switched systems constitute an important modeling paradigm faithfully describing many engineering systems in which software interacts with the physical world. Despite considerable progress on stability and stabilization of switched systems, the constant evolution of technology demands that we make similar progress with respect to different, and perhaps more complex, objectives. This paper describes one particular approach to address these different objectives based on the construction of approximately equivalent (bisimilar) symbolic models for switched systems. The main contribution of this paper consists in showing that under standard assumptions ensuring incremental stability of a switched system (i.e., existence of a common Lyapunov function, or multiple Lyapunov functions with dwell time), it is possible to construct a finite symbolic model that is approximately bisimilar to the original switched system with a precision that can be chosen <i>a priori</i>. To support the computational merits of the proposed approach, we use symbolic models to synthesize controllers for two examples of switched systems, including the boost dc-dc converter. | Approximately Bisimilar Symbolic Models for Incrementally Stable Switched Systems | Approximate bisimulation;finite controllers;switched systems | Switched systems;Control system synthesis;Stability;Lyapunov method;Systems engineering and theory;Software systems;Switching converters;Control systems;Signal synthesis;Engineering profession
Tightly regulated closed-loop converters are problematic when used as a load since they tend to draw constant power and exhibit negative incremental resistance. This negative resistance causes stability problems for the feeder system, whether it is an input filter or another converter. In multiconverter power electronic systems, which exist in different land, sea, air, and space vehicles, including electric, hybrid, plug-in hybrid, and fuel-cell vehicles, there are many converters loaded by other converters. Therefore, the destabilizing effect of the load converters, which are called constant-power loads, is a major issue. In this paper, a novel nonlinear feedback, which is called loop cancellation, is introduced. This technique is used to cancel the destabilizing effect of the constant-power loads. Theoretically, any amount of constant-power load can be compensated by this technique, and it can identically be implemented on different types of converters. The effectiveness of the proposed technique has been verified by PSpice simulations and experimental results. | Loop-Cancellation Technique: A Novel Nonlinear Feedback to Overcome the Destabilizing Effect of Constant-Power Loads | Constant-power loads (CPLs);control;DC/DC converters;feedback linearization;multiconverter power electronic systems;negative impedance instability;vehicular power systems | Feedback loop;Hybrid power systems;Filters;Impedance;Power electronics;Space vehicles;Negative feedback;Electric resistance;Land vehicles;Power system simulation
In this paper, we show that a frequency modulated (FM) source of conducted emission has an adverse effect on a dc power system, although it is believed that frequency modulation of the interferer reduces such effects. Spread spectrum modulation is a commonly proposed technique of electromagnetic interference (EMI) reduction. It is often suggested that an FM pulsewidth modulation ramp be used in a voltage mode controlled dc-dc switching converter for reduction of conducted and radiated EMI. However, this paper shows that this technique is not as beneficial as is commonly perceived. The power quality standard MIL-STD 704, which is the origin of the EMI standard MIL-STD 461, puts restriction on several parameters other than the frequency spectrum of the disturbance, which is the only parameter that is specified in the EMI norms and tested in electromagnetic compatibility (EMC) tests. In this paper, we show that different interferers which are compatible to the same EMC limit, may affect the same power system differently. This difference is noticed if the other power quality parameters are considered. We have also mentioned that the actual benefit from spread spectrum modulation-based EMI reduction depends on the savings in printed circuit board (PCB) footprint area that we get by using a smaller filter. Through a numerical study, we have shown that such a method leads to only a negligible savings in PCB area in spite of significant EMI reduction. Moreover, this brings about a degraded performance on the other parameters that are not normally checked in EMI tests. | Impact of a Frequency Modulated Pulsewidth Modulation (PWM) Switching Converter on the Input Power System Quality | Conducted emission;dc–dc converter;electromagnetic interference;pulsewidth modulation (PWM);spread spectrum modulation | Pulse width modulation converters;Pulse width modulation;Frequency modulation;Pulse power systems;Frequency conversion;Switching converters;Electromagnetic interference;Testing;Electromagnetic compatibility;Spread spectrum communication
A bidirectional DC-DC converter (BDC) with a new CLLC-type resonant tank, which features zero-voltage switching (ZVS) for the input inverting choppers and zero-current switching (ZCS) for the output rectifier switches, regardless of the direction of the power flow, is proposed in this paper. Possessing the very optimal ZVS +ZCS soft-switching feature, this proposed converter will have a minimized switching loss if all of the main switches are implemented with metal-oxide-semiconductor field-effect transistors, and thereby, the proposed converter is fully soft switched and totally snubberless. The detail operation principles, as well as the design considerations, are presented. The methodologies to develop a unidirectional ZVS+ZCS dc-dc converter for the corresponding pulsewidth modulation and frequency modulation converters are proposed. The approach on how to construct a fully soft-switched BDC has also been proposed and analyzed. Finally, a topology extension is made, and another fully soft-switched BDC is derived. A prototype, which interfaces the 400-48-V dc buses for the uninterrupted power supply system with a power rating of 500 VA, was developed to verify the validity and applicability of this proposed converter. The highest applicable conversion efficiencies for the bidirectional operational modes are exceeding 96%. | Snubberless Bidirectional DC–DC Converter With New CLLC Resonant Tank Featuring Minimized Switching Loss | Bidirectional dc–dc converter (BDC);topology combination;zero-current switching (ZCS);zero-voltage switching (ZVS) | Switching converters;Resonance;Switching loss;Zero voltage switching;Zero current switching;Pulse width modulation converters;Switches;Frequency modulation;Choppers;Rectifiers
An improved soft-switching full-bridge phase-shifted pulsewidth modulation converter using insulated-gate bipolar transistors with a special auxiliary transformer is presented in this paper. Zero-voltage switching for leading leg and zero-current switching for lagging leg switches in the converter are achieved for full-load range from no load to short circuit by adding an active energy recovery clamp and auxiliary circuits. The new significant feature of the converter consists in suppression of circulating current also in short-circuit conditions. The proposed converter is very attractive for applications where short circuit and no load are the normal states of the converter operation, e.g., arc welding. The principle of operation is explained and analyzed, and experimental results are presented on a 3-kW 50-kHz laboratory converter model. | Soft-Switching PS-PWM DC–DC Converter for Full-Load Range Applications | Auxiliary transformer;phase-shifted pulsewidth modulation (PWM) (PS-PWM);soft switching;zero-voltage and zero-current switching (ZVZCS) | Power transformer insulation;Leg;Pulse width modulation converters;Insulated gate bipolar transistors;Zero voltage switching;Zero current switching;Switching circuits;Switches;Switching converters;Clamps
Voltage source converters (VSC) have been widely utilized to provide instantaneous reactive power support to power systems, an application referred to as static synchronous compensator (StatCom). Integration of energy storage (ES) into a StatCom makes it possible for the StatCom to provide a certain amount of active power as well as reactive power support. The possible benefit of the additional active power support of a StatCom can be power oscillation damping capability, mitigation of phase-jump related disturbances, etc. Direct connection of an ES device to the dc link of the VSC incurs unnecessarily high voltage rating of the VSC due to the considerable voltage swing associated with the ES device. In order to reduce the total cost, a dual thyristor converter topology has been proposed as the interface between the ES and the dc link of the VSC. In this paper, dynamics of the proposed system are investigated. Control strategies are proposed and verified by simulations with PSCAD/EMTDC. | Design and Analysis of a Controller for a Converter Interface Interconnecting an Energy Storage With the Dc Link of a VSC | Dc link;dual thyristor converter;dynamic control;energy storage;interface;StatCom;static synchronous compensator;voltage source converter (VSC) | Energy storage;Power conversion;Automatic voltage control;Power system interconnection;Reactive power;PSCAD;Static power converters;Power system analysis computing;Damping;Costs
Dynamic regulation models for voltage-sourced converter (VSC) based flexible ac transmission system (FACTS) controllers are described in this paper. The dynamic models can then be used to analyze these FACTS controller's capability to improve the capability of a power transfer path. The contributions of this paper include showing that the benefits of FACTS controllers are proportional to the MVA ratings and the benefits of multiple FACTS controllers are cumulative. Furthermore, the coupling of dc buses allowing active power circulation between multiple VSC FACTS controllers may offer additional improvement in transfer capability. | Transfer Path Stability Enhancement by Voltage-Sourced Converter-Based FACTS Controllers | Convertible static compensator (CSC);dynamic regulation;flexible ac transmission system (FACTS);interline powerflow controller (IPFC);unified power flow controller (UPFC);voltage-sourced converter (VSC) | Stability;Voltage control;Converters;Power conversion;Control systems;Power system modeling;Flexible AC transmission systems;Proportional control;Substations;Load flow
This paper deals with a new isolated wind–hydro hybrid generation system employing one squirrel-cage induction generator (SCIG) driven by a variable-speed wind turbine and another SCIG driven by a constant-power hydro turbine feeding three-phase four-wire local loads. The proposed system utilizes two back-to-back-connected pulsewidth modulationcontrolled insulated-gate-bipolar-transistor-based voltage-source converters (VSCs) with a battery energy storage system at their dc link. The main objectives of the control algorithm for the VSCs are to achieve maximum power tracking (MPT) through rotor speed control of a wind-turbine-driven SCIG under varying wind speeds and control of the magnitude and the frequency of the load voltage. The proposed wind-hydro hybrid system has a capability of bidirectional active- and reactive-power flow, by which it controls the magnitude and the frequency of the load voltage. The proposed electromechanical system using SCIGs, an MPT controller, and a voltage and frequency controller are modeled and simulated in MATLAB using Simulink and Sim Power System set toolboxes, and different aspects of the proposed system are studied for various types of linear, nonlinear, and dynamic loads, and under varying wind-speed conditions. The performance of the proposed system is presented to demonstrate its capability of MPT, voltage and frequency control (VFC), harmonic elimination, and load balancing. | Isolated Wind–Hydro Hybrid System Using Cage Generators and Battery Storage | Battery energy storage system (BESS);small hydro;squirrel-cage induction generator (SCIG);wind-energy-conversion system (WECS) | Hybrid power systems;Batteries;Voltage control;Pulse width modulation converters;Induction generators;Wind turbines;Frequency;Wind energy generation;Pulse width modulation;Insulated gate bipolar transistors
An adaptive energy-harvesting circuit with low power dissipation is presented and demonstrated, which is useful for efficient ac/dc voltage conversion of a piezoelectric micropower generator. The circuit operates stand-alone, and it extracts the piezoelectric strain energy independent of the load and piezoelectric parameters without using any external sensor. The circuit consists of a voltage-doubler rectifier, a step-down switching converter, and an analog controller operating with a single supply voltage in the range of 2.5-15 V. The controller uses the piezoelectric voltage as a feedback and regulates the rectified voltage to adaptively improve the extracted power. The nonscalable power dissipation of the controller unit is less than 0.05 mW, and the efficiency of the circuit is about 60% for output power levels above 0.5 mW. Experimental verifications of the circuit show the following: 1) the circuit notably increases the extracted power from a piezoelectric element compared to a simple full-bridge diode rectifier without control circuitry, and 2) the efficiency of the circuit is dominantly determined by its switching converter. The simplicity of the circuit facilitates the development of efficient piezoelectric energy harvesters for low-power applications such as wireless sensors and portable devices. | A Low-Power Stand-Alone Adaptive Circuit for Harvesting Energy From a Piezoelectric Micropower Generator | Energy harvesting;energy scavenging;low-power energy conversion;piezoelectric generator;power management circuit;stand-alone energy harvester | Power dissipation;Power generation;Rectifiers;Switching converters;Voltage control;AC generators;DC generators;Capacitive sensors;Feedback circuits;Diodes
A dual-output dc-dc converter based on the complementary pulsewidth modulation is proposed to overcome the cross-regulation problem between the outputs. Using a special-connected two transformers cell, one operational period is divided into two complementary parts. One output branch gets the pulsewidth and is regulated by the duty cycle; the other output branch gets the complementary pulsewidth and is regulated by the PFM. Only one full bridge and several passive components are needed, but both the two outputs have the fully regulated abilities even in the no-load situation. Moreover, a full zero-voltage-switching (ZVS) range is achieved in all the switches without auxiliary circuits. Therefore, the proposed topology has compact structure, high switching frequency, high-power density, and high efficiency. The operation principle, ZVS conditions, and design considerations are presented in the paper. The analysis is verified by a 300 V input, and 24 V/10 A and 48 V/5 A outputs prototype. | A Fully Regulated Dual-Output DC–DC Converter With Special-Connected Two Transformers (SCTTs) Cell and Complementary Pulsewidth Modulation–PFM (CPWM-PFM) | Complementary pulsewidth modulation–PFM (CPWM-PFM);dc–dc converter;dual output;special-connected two transformers (SCTTs);zero-voltage switching (ZVS) | Pulse width modulation converters;Pulse transformers;Pulse modulation;Space vector pulse width modulation;Zero voltage switching;DC-DC power converters;Bridge circuits;Switching circuits;Switches;Circuit topology
This paper focuses on the load-tracking performance of an autonomous hybrid power generation/energy storage system (PG/ESS) with two solid-oxide fuel cells (SOFCs), a diesel-engine generator (DEG), a battery ESS (BESS), two dc-dc converters, and a dc-ac inverter. The system can sustain PG to supply suddenly changed loads, one of which is an emergency load that must have uninterruptible power supply. This paper proposes a control scheme using the output dc current of the SOFC or the current magnitude of the ac load to modulate the hydrogen-flow rate of the SOFC. The PG of the two SOFCs can be adequately coordinated with the generated power of the DEG, the stored/released energy of the BESS, and the output power of the dc-ac inverter to maintain both frequency and voltage of the connected loads at the desired values. Time-domain simulated results of the studied hybrid system under four studied cases are performed and analyzed to validate the good load-tracking characteristics of the proposed SOFC-based hybrid PG/ESS feeding time-varying loads. | Load-Tracking Performance of an Autonomous SOFC-Based Hybrid Power Generation/Energy Storage System | Battery energy storage system (BESS);dc–ac inverter;dc–dc converter;diesel-engine generator (DEG);power generation/ESS (PG/ESS);solid-oxide fuel cells (SOFCs) | Power generation;Energy storage;Electronic switching systems;Inverters;Fuel cells;Hybrid power systems;Batteries;DC-DC power converters;Uninterruptible power systems;Frequency
Current sensing and sharing are important functionalities for parallel and multiphase power converters. Good current-sensing accuracy and high-performance current-sharing loop design are required for reliable and efficient operation. Therefore, sensing errors and mismatches in the current-sharing loop should be eliminated and calibrated. On the other hand, conventional current-sharing controllers are designed to force equal current sharing or current distribution between power converter phases, which may not result in the most power-efficient operation. An <i>N</i>-phase current-sharing algorithm and controller (NCSAT) with current-sensing autotuning capability is presented in this paper. The presented controller is able to adaptively autotune the current sensing and current sharing between <i>N</i> converter phases that results in achieving current sharing ratio between converter phases for maximum power efficiency. This is achieved without the need for a precise calibration reference or resistor and without the need for any converter's parameters estimation. The presented controller is also free of sensing inaccuracies and mismatches. The NCSAT controller is analyzed and verified by simulation and experimental results. | Analysis and Design of <emphasis emphasistype="italic">N</emphasis>-Phase Current-Sharing Autotuning Controller | Adaptive;autotuning;calibration;converter;current sensing;current sharing;dc–dc;digital control;efficiency;multiphase;voltage regulator | Calibration;Current distribution;Buck converters;MOSFET circuits;Force control;Resistors;Parameter estimation;Analytical models;Digital control;Regulators
Five recent techniques from hybrid and optimal control are evaluated on two power electronics benchmark problems. The benchmarks involve a number of practically interesting operating scenarios for fixed-frequency synchronous dc-dc converters. The specifications are defined such that good performance can only be obtained if the switched and nonlinear nature of the problem is accounted for during the design phase. A nonlinear action is featured in all methods either intrinsically or as external logic. The designs are evaluated and compared on the same experimental platform. Experiments show that the proposed methods display high performances, while respecting circuit constraints, thus protecting the semiconductor devices. Moreover, the complexity of the controllers is compatible with the high-frequency requirements of the considered application. | Comparison of Hybrid Control Techniques for Buck and Boost DC-DC Converters | DC-DC;hybrid control;model predictive control (MPC);robust control;sampled data control | DC-DC power converters;Power electronics;Optimal control;Automatic control;Voltage control;Design methodology;Circuit topology;Logic devices;Displays;Protection
An adaptive observer is proposed for concurrent estimation of rotor fluxes, unknown dc-link voltage, and rotor resistance of induction motor with voltage source inverters. For the reported flux observers and parameter estimators, the implied assumption had been that the input voltages were measured by sensors, or presumed to be known, for example while plug-in converters were utilized. However, this assumption may not be valid due to bus voltage variations, such as for battery powered servo drives, or propulsion system in hybrid electric vehicles. A drift in input voltage measurement results in state and parameter estimation errors. The proposed observer is capable of concurrent flux and dc-link voltage observation with online tuning of rotor resistance, while the phase currents and rotor speed are measured. No terminal voltage measurement is needed for this adaptive observer. The stability of the proposed observer is proved based on a Lyapunov function. Besides, it is shown that injection of a diagnosis signal is necessary to force the estimated parameters converge to the right values regardless of their initial conditions. A complex programmable logic device is implemented for the experimental setup, which controls an intelligent power module including insulated gate bipolar transistors. Extensive simulation and experimental tests verify the asymptotic convergence of the proposed observer. | An Adaptive Flux Observer With Online Estimation of DC-Link Voltage and Rotor Resistance For VSI-Based Induction Motors | Fault tolerant;flux observer;induction motor;parameter estimation;voltage source inverter | Rotors;Induction motors;Parameter estimation;Observers;Electrical resistance measurement;Battery charge measurement;Voltage measurement;Inverters;Servomechanisms;Propulsion
<para> Multilevel converters are very interesting alternatives for medium and high-power applications. The main reason is the increase in the number of output voltage levels and its apparent frequency. This paper presents a new configuration of flying capacitor multicell (FCM) converter. The main advantages of the proposed converter, in comparison with FCM and stacked multicell converters, are doubling the rms and the number of output voltage levels, improving the output voltage frequency spectrum, and canceling the midpoint of dc source. This progress is achieved by adding only two low-frequency switches to the conventional configuration of FCM converter while the number of high-frequency switches and capacitors, voltage ratings of capacitors and switches, and the number of high-frequency switchings during a full cycle are kept constant. This converter is controlled by a modified phase-shifted pulsewidth modulation, therefore, the self-balancing property of the flying capacitor converter is maintained in the proposed converter. The circuit is simulated using power systems computer-aided design/electromagnetic transients in DC systems (EMTDC) software and simulation results are presented to validate the effectiveness and advantages of the proposed configuration as well as its control strategy. Additionally, measurements taken from an experimental setup are presented in order to study the practical configuration. </para> | Double Flying Capacitor Multicell Converter Based on Modified Phase-Shifted Pulsewidth Modulation | Cascaded multicell (CM) converter;flying capacitor multicell (FCM) converter;natural balance;phase-shifted pulsewidth modulation (PSPWM);stacked multicell (SM) converter | Pulse width modulation converters;Capacitors;Phase modulation;Pulse modulation;Voltage;Switches;Power system simulation;Pulse power systems;Computational modeling;Circuit simulation
This paper describes a new design for a fault tolerant H-bridge dc-dc converter. Fault tolerance is achieved using a multilevel converter topology in combination with a pulsewidth modulation control strategy allowing a large set of converter switching states to produce bidirectional power flows at any required output voltage. For a given converter open-circuit or short-circuit fault, all potential switch combinations are compared in terms of converter losses and output voltage harmonics to identify the most suitable switching combinations to achieve the prefault output voltage level. The fault tolerant ability of the proposed converter to recover the required output voltage is verified by both computer simulations and experimentally using a 1 kW laboratory set. | New Circuit Topology for Fault Tolerant H-Bridge DC–DC Converter | DC–DC power conversion;fault tolerance;harmonic analysis;losses;multilevel system | Circuit topology;Fault tolerance;Switching converters;Pulse width modulation converters;Switches;DC-DC power converters;Pulse modulation;Voltage control;Bidirectional power flow;Circuit faults
<para> This paper introduces a PWM dead time optimization method for multiphase DC/DC-converters with synchronous rectifiers. The aim of the method is to reduce power losses. After a perturbation of the dead times in one converter phase, the phase-currents starts to deviate, whereby the most efficient phase has the higher current. A current balancing controller compensates for this deviation by adjusting duty cycles. Consequently, optimal dead times can be detected by duty cycle differences of the phases. The proposed optimization approach was implemented in a two-phase boost-/buck converter prototype for automotive dual-voltage power-nets. No additional components or circuit modifications were necessary. The detection of optimal dead times, increasing efficiency and reduction of voltage transients are discussed and investigated experimentally. </para> | PWM Dead Time Optimization Method for Automotive Multiphase DC/DC-Converters | Automotive;DC/DC-converter;optimization;PWM dead time;synchronous rectifier | Pulse width modulation;Optimization methods;Automotive engineering;Rectifiers;Switches;Voltage;Current measurement;Circuits;Digital signal processing;Strontium
Harvesting ambient vibration energy through piezoelectric means is a popular energy harvesting technique which can potentially supply 10-100's of ¿W of available power. One of the main limitations of existing piezoelectric harvesters is in their interface circuitry. In this paper, a bias-flip rectifier circuit that can improve the power extraction capability from piezoelectric harvesters over conventional full-bridge rectifiers and voltage doublers by greater than 4X is implemented in a 0.35 ¿m CMOS process. An efficient control circuit to regulate the output voltage of the rectifier and recharge a storage capacitor is presented. The inductor used within the bias-flip rectifier is shared efficiently with a multitude of switching DC-DC converters within the system reducing the overall component count. | An Efficient Piezoelectric Energy Harvesting Interface Circuit Using a Bias-Flip Rectifier and Shared Inductor | Bias-flip rectifier;DC-DC converter;full-bridge rectifier;inductor sharing;micropower;piezoelectric harvester | Rectifiers;Inductors;Batteries;Vibrations;Power generation;DC-DC power converters;Voltage;Mechanical energy;Equivalent circuits;Piezoelectric materials
Under certain nonideal conditions, the harmonic interaction of line commutated converters with the ac network must be represented by suitable models with high level of detail. A complex and robust solution of this problem is achieved in previous works by means of an iterative procedure in the harmonic domain, where ac and dc harmonics and switching instants are updated simultaneously. This simultaneous method is a full Newton solution (FNS) and therefore it offers a very good convergence, but the integration of the converter model into the whole iterative process (WIP) is complicated due to the heterogeneous form of the Jacobian matrix. The main object of this paper is to present alternative procedures based on decoupled Newton solutions (DNS), where a sequential method of solving the iterative process is used. It leads to a much more modular approach for performing the WIP, since the integration of the converter in the WIP is significant simplified, even when the converter presents any dc side structure. Several critical cases and experiments have been tested in order to show the performance and the convergence properties of the DNS in comparison with FNS. | Decoupled Newton Algorithms in the Harmonic Domain for the Harmonic Interaction of Line Commutated Converters With AC Systems | Converters;harmonic interaction;Newton solutions | Iterative methods;Gaussian processes;Power system harmonics;Jacobian matrices;High definition video;Convergence;Power system modeling;Robustness;Matrix converters;Testing
Electrochemical double-layer capacitors, which are well known as ultracapacitors, have intensively been used in power conversion applications such as controlled electric drives, active filters, power conditioners, and uninterruptible power supplies. The ultracapacitor is employed as the energy storage device that can be fully charged/discharged within a few seconds. To achieve better flexibility and efficiency, the ultracapacitor is connected to the power conversion system via an interfacing dc-dc power converter. Various topologies are used as the dc-dc power converter: nonisolated two-level single-phase or multiphase interleaved converters and many varieties of isolated soft-switched dc-dc converters. A three-level nonisolated dc-dc converter as a candidate for ultracapacitor applications is proposed and analyzed in this paper. The topology is theoretically analyzed, and design guidelines are given. The modeling and control aspects are discussed. A 5.5-kW prototype was designed, and the proposed topology was experimentally verified on a general-purpose controlled electric drive. Experimental results are presented and discussed. | A Bidirectional Three-Level DC–DC Converter for the Ultracapacitor Applications | Energy efficiency;ultracapacitor;three-level bidirectional dc–dc converter | Supercapacitors;Capacitors;Power conversion;Uninterruptible power systems;Topology;DC-DC power converters;Electrodes;Active filters;Switching converters;Permission
Brushless dc motor still suffers from commutation torque ripple, which mainly depends on speed and transient line current in the commutation interval. This paper presents a novel circuit topology and a dc link voltage control strategy to keep incoming and outgoing phase currents changing at the same rate during commutation. A dc-dc single-ended primary inductor converter (SEPIC) and a switch selection circuit are employed in front of the inverter. The desired commutation voltage is accomplished by the SEPIC converter. The dc link voltage control strategy is carried out by the switch selection circuit to separate two procedures, adjusting the SEPIC converter and regulating speed. The cause of commutation ripple is analyzed, and the way to obtain the desired dc link voltage is introduced in detail. Finally, simulation and experimental results show that, compared with the dc-dc converter, the proposed method can obtain the desired voltage much faster and minimize commutation torque ripple more efficiently at both high and low speeds. | A New Approach of Minimizing Commutation Torque Ripple for Brushless DC Motor Based on DC–DC Converter | Brushless dc motor (BLDCM);commutation;dc link voltage control;single-ended primary inductor converter (SEPIC);torque ripple | Commutation;Brushless DC motors;Torque converters;Switches;Voltage control;Switching converters;Switching circuits;Circuit topology;Inductors;Inverters
A novel parabolic carrier pulsewidth modulation (PWM) method is proposed in this paper for direct current control in a voltage-source converter (VSC). This method employs a pair of parabolic PWM carriers (a positive one and a negative one) to determine the switching states of the two switches in a converter phase leg while limiting the current tracking error within a nonlinear hysteresis band. Similar to the hysteresis PWM method, the proposed parabolic PWM can regulate both dc current and ac current with excellent and accurate dynamic response. Furthermore, as a carrier-based PWM method, the proposed parabolic PWM can maintain a constant switching frequency by the automatic peak current error adjustment through the PWM process. In this paper, the basic operation principle of the proposed PWM method is discussed, and its implementation scheme is presented. Simulation and experimental results based on a single-phase VSC with bipolar PWM implementation are provided. | Parabolic PWM for Current Control of Voltage-Source Converters (VSCs) | Current control;hysteresis pulsewidth modulation (PWM);nonlinear carrier;parabolic PWM;PWM;voltage-source converter (VSC) | Pulse width modulation;Pulse width modulation converters;Current control;Power conversion;Error correction;Hysteresis;Switching frequency;Electric current control;Switches;Active filters
Multiduty ratio (MDR) modulation, a novel modulation technique for switching dc-dc converters, is proposed and studied in this paper. MDR modulation technique achieves output voltage regulation by generating a control pulse train made up of control pulses with different duty ratios. MDR control needs only comparators, triggers, and some simple logic devices without an error amplifier and its corresponding compensation circuit; thus, the MDR modulation scheme is easy to realize, benefits with great robustness, and offers great transient performance. The principle and the operation of the MDR modulation scheme are introduced; simulation and experimental results are presented to show that an MDR-controlled converter has much better transient performance than a traditional pulsewidth modulation converter and has much lower output voltage ripple than a pulse-regulation converter. | Multiduty Ratio Modulation Technique for Switching DC–DC Converters Operating in Discontinuous Conduction Mode | Buck converter;discontinuous conduction mode (DCM);modulation technique;multiduty ratio (MDR);switching dc–dc converters | Switching converters;Pulse modulation;Voltage control;Pulse amplifiers;Pulse width modulation converters;Pulse generation;Logic devices;Error correction;Circuits;Robust control
This paper reports the bifurcation phenomena in a dc-dc converter governed by a pulse skipping modulation (PSM) scheme, which is normally used to improve efficiency under light load condition. It is shown that the discrete-time model of the system takes the form of a discontinuous map, where the discrete-time state space is piecewise smooth, divided into five regions, each with a different functional form and separated by four borderlines. One additional borderline is considered to identify an infeasible region during a PSM operation. For a restricted operating region, we show that the system is described by a one-dimensional discontinuous map; otherwise it is a combination 1-D and 2-D forms. We derive the conditions for the existence and stability of different periodic orbits. We observe a period-adding cascade in which the periodicity varies non-monotonically exhibiting abrupt changes in the spectral composition for a smooth parameter variation. The proposed method may be useful for modeling and analysis of other dc-dc converter topologies governed by a PSM operation. | Discontinuous Map Analysis of a DC-DC Converter Governed by Pulse Skipping Modulation | dc-dc converters;discontinuous map;discrete-time modeling;pulse skipping modulation;spectral composition | Pulse modulation;DC-DC power converters;Pulse width modulation converters;Pulse width modulation;Space vector pulse width modulation;Filters;Threshold voltage;Optical modulation;Orbits;Batteries
Three different control algorithms, traditional single-phase-shift control, dual-phase-shift control (DPSC), and model-based phase-shift control (MPSC), are implemented in a hardware setup and compared for a full-bridge-based isolated bidirectional dc-dc converter. The differences among their dynamic performance and steady-state operations are quantitatively analyzed. Experimental results showed good agreement with theoretical analysis. MPSC showed the best dynamic performance, while DPSC can eliminate reactive power under light-load conditions. | Experimental Comparison of Traditional Phase-Shift, Dual-Phase-Shift, and Model-Based Control of Isolated Bidirectional DC–DC Converters | Bidirectional converter;dc–dc converter;full bridge;phase shift | Pulse width modulation;Space vector pulse width modulation;Phase modulation;Switching converters;Voltage control;Power generation;Pulse transformers;Hardware;Steady-state;Performance analysis
In this letter, a high-dynamic range current source gate driver (HD-CSD) circuit is proposed to reduce the switching loss of the high-side switch in buck converter with wide variation of the gate resistance. Hard switching loss is the major loss in high-side switch and limits the high switching-frequency application of dc-dc converter. Comparing with conventional voltage source gate driver (VSD) and the reported four switches CSD (4S-CSD), the proposed HD-CSD behaves more like the ideal current source driver which can realize the fast switching of power switches to reduce the switching loss. In addition, with proposed HD-CSD, impact of gate resistance that limits the switching speed of the power switch can be greatly reduced. Experimental results are presented to show the power efficiency improvement of buck converter with HD-CSD high-side driver comparing with VSD and 4S-CSD high-side drivers at switching frequency of 1 MHz. | A High-Dynamic Range Current Source Gate Driver for Switching-Loss Reduction of High-Side Switch in Buck Converter | Current source gate driver (CSD);gate driver;power MOSFET;switching loss | Switches;Buck converters;Switching loss;Voltage;Driver circuits;Resonance;Switching converters;Switching frequency;Capacitance;Inductors
Digital control technique is becoming an attractive alternative for high-frequency switching mode power supply (SMPS). This paper introduces a fully synthesizable digital sliding-mode (SM) controller for high-frequency dc/dc SMPS. The proposed SM controller is associated with a digital pulsewidth modulation (DPWM) block to operate at constant and high switching frequency compared to already published approaches. The digital SM controller is experimentally validated by means of field-programmable gate array in a 4-MHz step-down converter with 10-bit analog-to-digital conversion (ADC) and 11-bit DPWM. Measured dynamic performances are superior to conventional digital controllers for dc/dc SMPS. | Digital Sliding-Mode Controller For High-Frequency DC/DC SMPS | Digital controller;field-programmable-gate-array (FPGA) implementation;high-frequency switching-mode power supply (SMPS);sliding-mode (SM) control | Digital control;Sliding mode control;Switched-mode power supply;Samarium;Analog-digital conversion;Space vector pulse width modulation;Pulsed power supplies;Digital modulation;Pulse modulation;Switching frequency
This paper presents the solution to the security- constrained unit commitment (SCUC) problem with a detailed representation of high voltage direct current (DC) transmission system with current source converters (CSCs). The SCUC problem is decomposed into a master problem for solving unit commitment (UC) problem and hourly transmission security check subproblems that evaluate branch flows and bus voltages of integrated AC/DC transmission systems. The solution of the transmission security check subproblem is based on a linear programming (LP) formulation that minimizes AC bus mismatches subject to AC/DC transmission constraints. The final SCUC solution prescribes an economic and secure operation and control strategy for AC/DC transmission systems and coordinates DC power transfers for enhancing the economics and the security of AC transmission systems. Numerical tests illustrate the efficiency of the proposed AC/DC transmission model. | Security-Constrained Unit Commitment With AC/DC Transmission Systems | AC/DC transmission systems;Benders decomposition;current source converters;security-constrained unit commitment | Reactive power;Voltage;Jacobian matrices;Matrix converters;Power generation;Power system security;Power system economics;Power generation economics;Transmission line matrix methods;Analog-digital conversion
A dual-slope resistance-to-digital (DSRDC) converter that accepts the resistance of a single-element resistive-type sensor as input and provides a direct digital output proportional to the parameter being sensed by the resistive-type sensor is presented in this paper. A high level of linearity and accuracy is achieved since the output of the DSRDC is dictated only by the magnitudes of a pair of dc reference voltages and the transformation constant of the sensor. Sensitivity analysis shows that the effect of circuit parameter variations on the output is minimal. Simulation studies and test results obtained on a prototype establish the efficacy of the proposed scheme. | A Novel Dual-Slope Resistance-to-Digital Converter | Analog-to-digital converter (ADC);dual-slope converter;resistance-to-digital converter (RDC);resistive-type sensor/transducer;single-element sensor | Temperature sensors;Voltage;Electrical resistance measurement;Capacitive sensors;Circuits;Strain measurement;Temperature measurement;Instruments;Linearity;Sensitivity analysis
A dual-slope capacitance-to-digital converter (CDC) that operates on the elements of a differential capacitive sensor and provides a digital output that is linearly proportional to the physical quantity being sensed by the sensor is presented and analyzed in this paper. The converter topology is so chosen that a linear digital output is obtained for not only a sensor possessing linear input-output characteristics but also a sensor possessing inverse characteristics. The digital output in the proposed converter is dependent only on, apart from the sensitivity of the sensor, a dc reference voltage. Hence, high accuracy and linearity are easily obtained by employing a precision dc reference. Since the proposed CDC is based on the popular dual-slope analog-to-digital converter structure, it possesses all the advantages (resolution, accuracy, and immunity to noise and component parameter variations) and limitations (requirement of auto-zero and low conversion speed) applicable to the dual-slope technique. A prototype built and tested for a typical differential capacitive sensor with a nominal capacitance value of 250 pF gave a worst-case error of less than 0.05%. | Analysis of the Switched-Capacitor Dual-Slope Capacitance-to-Digital Converter | Capacitance-to-digital converter (CDC);capacitive sensor;dual-slope digital converter;integrating type converters;signal conditioning | Capacitance;Switching converters;Sensor phenomena and characterization;Capacitive sensors;Topology;Voltage;Linearity;Analog-digital conversion;Prototypes;Testing
A matrix converter is an ac-ac power converter topology that has received extensive research attention as an alternative to traditional ac-dc-ac converter. A matrix converter is able to convert energy from an ac source to an ac load without the need of a bulky and limited-lifetime energy-storage elements. The indirect three-level sparse matrix converter (I3SMC) is a new topology from this family that can synthesize three-level voltage in order to improve the output performance in terms of reduced harmonic content. This paper discusses the operating principles and a space-vector-modulation scheme for this topology. Simulation and experimental results are shown to prove the ability of this topology to generate multilevel output voltages as well as to maintain a set of sinusoidal balanced input currents. The performance of the converter is compared with the conventional matrix converter and an alternative multilevel matrix-converter topology in order to demonstrate the advantages and disadvantages of the I3SMC. | Space-Vector Modulated Multilevel Matrix Converter | Matrix converter;multilevel converter;neutral-point-clamped and three-level converter | Matrix converters;Voltage;Switches;Sparse matrices;Bidirectional control;Switching converters;Inverters;Circuit topology;Analog-digital conversion;Energy storage
This paper describes a universal fuel-cell-based grid-connected inverter design with digital-signal-processor-based digital control. The inverter has a direct power conversion mechanism with a high-frequency zero-voltage-switched dc/ac primary-side converter followed by a pair of ac/ac cycloconverters that operates either in parallel or in series to simultaneously address the issues of universal output and high efficiency. The critical design issues focus on the impact and optimization of transformer leakage inductance with regard to effectiveness of zero voltage switching of a primary-side converter, duty-cycle loss, resonance, and voltage spike that has effect on the breakdown voltage rating of the cycloconverter devices. An additional concept of dynamic transformer tapping has been explored to address the impact of varying input voltage on secondary-side voltage spike and inverter efficiency. Finally, detailed grid-parallel and grid-connected results are presented that demonstrate satisfactory inverter performances. | A Universal Grid-Connected Fuel-Cell Inverter for Residential Application | AC/AC;control;dc/ac;digital signal processor (DSP);fuel cell;grid;high frequency;inverter;residential | Inverters;Zero voltage switching;Digital control;Power conversion;Analog-digital conversion;Design optimization;Inductance;Switching converters;Resonance;Breakdown voltage
This paper presents a nonlinear control technique for a three-phase shunt active power filter (SAPF). The method provides compensation for reactive, unbalanced, and harmonic load current components. A proportional-integral (PI) control law is derived through linearization of the inherently nonlinear SAPF system model, so that the tasks of current control dynamics and dc capacitor voltage dynamics become decoupled. This decoupling allows us to control the SAPF output currents and the dc bus voltage independently of each other, thereby providing either one of these decoupled subsystems a dynamic response that significantly slower than that of the other. To overcome the drawbacks of the conventional method, a computational control delay compensation method, which delaylessly and accurately generates the SAPF reference currents, is proposed. The first step is to extract the SAPF reference currents from the sensed nonlinear load currents by applying the synchronous reference frame method, where a three-phase diode bridge rectifier with R-L load is taken as the nonlinear load, and then, the reference currents are modified, so that the delay will be compensated. The converter, which is controlled by the described control strategy, guarantees balanced overall supply currents, unity displacement power factor, and reduced harmonic load currents in the common coupling point. Various simulation and experimental results demonstrate the high performance of the nonlinear controller. | Experimental Design of a Nonlinear Control Technique for Three-Phase Shunt Active Power Filter | Active power filter;control delay compensation;modeling;nonactive load current compensation;nonlinear control;power quality | Design for experiments;Active filters;Nonlinear dynamical systems;Delay;Power harmonic filters;Voltage control;Displacement control;Nonlinear control systems;Proportional control;Power system modeling
This paper aims to calculate the optimal operation of offshore wind farms (OWF) working with wind turbines based on doubly fed induction generator (DFIG) technologies, and with a high-voltage dc transmission connection. The objective of the optimization problem is to maximize the active power output of the arrangement, while considering certain factors, i.e., the restrictions imposed by the available wind power, the capability curve of the DFIG, the dc-link model, and the operative conditions. The accomplishment of this aim implies setting, adjusting, and operating the system under study in order to produce a reliable and cost-efficient electric energy supply. A realistic simulation test case is performed to evaluate the proposed method, and the optimal operation analysis takes into account different wind speeds and high-voltage dc-link lengths. The results show the effectiveness of the proposed method, demonstrating the advantages of using the reactive control performed by the DFIG to manage the operational requirements of the dc link. | Optimal Operation of Offshore Wind Farms With Line-Commutated HVDC Link Connection | Converters;doubly fed induction generator (DFIG);high-voltage dc transmission;nonlinear programming;optimization methods;wind power generation | Wind farms;HVDC transmission;Wind turbines;Induction generators;Wind energy;Power system modeling;Power system reliability;Analytical models;Testing;Performance evaluation
The control of four-quadrant converters (4QC) of traction vehicles fed by an ac railway grid has to meet very restrictive limitations with regard to harmonics and stability. The challenge is increased by continuously changing the position-dependent grid impedance and voltage harmonics already contained in the grid voltage. Testing a 4QC control in a lab, therefore, requires a railway grid representation that both emulates variable grid impedance and grid-voltage harmonics. The paper presents an innovative solution to this problem that employs a 4Q inverter with a suitably designed new control scheme. As the rated power is not high, compared to the traction vehicle fed, the control has to be effective, taking each switching event of the inverter into account. For the design of the control, a suitable simulation is needed, which is also presented in this paper. A comparison of simulation and measurement results is given, proving excellent results. | Dead-Beat Control Algorithm for Single-Phase 50-kW AC Railway Grid Representation | ac–ac power conversion;ac–dc power conversion;control systems;converters;current control;dc–ac power conversion;motion control;motor drives;multilevel systems;power conditioning;power quality;power-system harmonics | Rail transportation;Vehicles;Testing;Voltage;Inverters;Power conversion harmonics;Power system harmonics;Circuits;Frequency;Stability
A soft-switching dc/dc converter with high voltage gain is proposed in this paper. It provides a continuous input current and high voltage gain. Moreover, soft-switching characteristic of the proposed converter reduces switching loss of active power switches and raises the conversion efficiency. The reverse-recovery problem of output rectifiers is also alleviated by controlling the current changing rates of diodes with the use of the leakage inductance of a coupled inductor. Experimental results obtained on 200 W prototype are discussed. | A Soft-Switching DC/DC Converter With High Voltage Gain | Boost converter;high voltage gain;soft switching | DC-DC power converters;Voltage;Switches;Switching converters;Inductors;Switching loss;Light emitting diodes;Power system dynamics;Stress;Inductance
This paper proposes a pulsed power supply scheme to generate highly stabilized high magnetic fields (ripple less than 10 ppm), which are needed for some kinds of scientific experiments (such as the nuclear magnetic resonance experiment). The power supply presented in this paper consists of a large-capacity pulse-forming network (PFN) power supply and a small-capacity power electronics power supply (PEPS). The PFN provides a background field, and the PEPS compensates for the flattop of the background field to get a highly stabilized magnetic field. | Study on a Highly Stabilized Pulsed Power Supply for High Magnetic Fields | Compensation network;cooperation;dc/dc converter;flattop;high magnetic field;highly stabilized;pulse-forming network (PFN);ripple | Pulsed power supplies;Magnetic fields;Pulse generation;Nuclear magnetic resonance;Power generation;Power electronics;Nuclear power generation;Power supplies;Electricity supply industry;DC-DC power converters
This paper presents a transformerless hybrid active filter integrated into a medium-voltage motor drive for energy savings. This hybrid filter is intended for line harmonic-current mitigation of the three-phase diode rectifier used as the front end of the motor drive. It is based on direct connection of a passive filter tuned to the seventh-harmonic frequency in series with an active filter using a three-level pulsewidth modulated (PWM) converter. This paper provides a theoretical discussion on voltage-balancing control of two split dc capacitors of the active filter. The 400-V 15-kW motor drive system is designed, constructed, and tested, which can be considered as a downscaled model from a medium-voltage motor drive without regenerative braking. Experimental results verify that the hybrid filter has the capability of satisfactory harmonic filtering and stable voltage balancing in all the load conditions. | A Transformerless Hybrid Active Filter Using a Three-Level Pulsewidth Modulation (PWM) Converter for a Medium-Voltage Motor Drive | Active filters;harmonic mitigation;hybrid filters;motor drives;passive filters | Pulse width modulation converters;Pulse width modulation;Active filters;Pulse transformers;Medium voltage;Motor drives;Diodes;Rectifiers;Passive filters;Frequency conversion
A new digital average current-mode control technique is proposed for dc-dc converters operation in discontinuous conduction mode. In contrast to the regulation of inductor current, this paper focuses on how the suitable charge current is feed to capacitor and load resistor directly. Using the principle of capacitor charge balance, the charge current reference in next switching cycle is predicted in order to drive the output voltage back to its nominal value quickly during transient conditions. The actual average charge current is estimated from a simplified algorithm, which can also be used to calculate the required duty ratio according to the charge current reference. This control technique features good dynamic performance and it is compliant with the performance constraints of digital integrated processor. The effectiveness of the proposed solution has been proved by the simulation and experimental results. | Digital Average Current-Mode Control Using Current Estimation and Capacitor Charge Balance Principle for DC–DC Converters Operating in DCM | Average current estimation;capacitor charge balance principle;dc–dc converter;digital control;discontinuous conduction mode (DCM) | Digital control;Capacitors;Inductors;Voltage;Extrapolation;Feeds;Resistors;Power filters;Stress;Maintenance
This paper investigates multiple single-phase converters for multiple single-phase motor drives from a dc-link voltage. The dc-link voltage is obtained from primary energy sources such as photovoltaic, battery, utility grid, or by a combination of these. This paper points out the best configuration for different scenarios. The proposed systems allow functions such as soft start, independent adjustment of motor speeds, or group of motors operating at different rated frequencies. Furthermore, a control technique has been proposed to maximize the utilization of the dc-link voltage and minimize shared leg currents. Several relevant characteristics of the converters are addressed, such as voltage capability, shared-leg currents, and power ratings. Experimental and simulated results are presented. | Generalized Topologies of Multiple Single-Phase Motor Drives | Multiple motor drives;single-phase converter;single-phase motors | Topology;Motor drives;AC motors;Voltage;Matrix converters;Jacobian matrices;Photovoltaic systems;Solar power generation;Frequency;Leg
The Z-source converter (ZSC) is an alternative power conversion topology that can both buck and boost the input voltage using passive components with improved reliability. Dynamic modeling of the ZSC from different perspectives has been studied. So far, based on these models, the dc-link voltage is controlled using direct measurement, or through measurement of the capacitor voltage. In this paper, two methods of dc-link voltage control of ZSC are analyzed and compared. Both methods are based on measuring the input voltage and state variables of the ZSC and designing a compensator based on the converter state space averaged model. Voltage mode (VM) and current-programmed mode (CPM) controls are derived based on the ideal small-signal model of the Z-source network with inductive loading. Nonminimum phase characteristics caused by the right half-plane zero in the control-to-capacitor-voltage transfer function are minimized by designing proper compensators in both VM and CPM controls. In CPM, since the order of the system reduces by one, it is possible to achieve similar dynamic performance with a simpler compensator. Performance of both control methods of the compensated ZSC are verified by simulation and experimental results for input and load disturbances. | Voltage and Current-Programmed Modes in Control of the Z-Source Converter | Boost control;current-programmed mode (CPM);voltage mode (VM);Z-source converter (ZSC) | Voltage control;Virtual manufacturing;Virtual colonoscopy;Open loop systems;Topology;Capacitors;Industry Applications Society;Switches;Power conversion;Voltage measurement
<para> It is well known that the ac–dc power factor correction (PFC) boost preregulator can present instability at the line frequency. This nonlinear phenomenon can jeopardize the system performances by increasing the total harmonic distortion and decreasing the power factor. In this brief, a new stabilizing technique is applied using time delay feedback when the system exhibits slow-scale instability under a traditional controller. First, the technique is applied to the averaged model. The results are then validated by numerical simulations using power simulator package. An analytical expression for the stability domain is also provided. It is proven that the proposed technique introduces many advantages to the most and widely used average current mode control through widening the stability region of the PFC converter. Moreover, this technique can also bring the same advantages to other existing commercial control methods for boost and other PFC topologies. </para> | Stabilizing Technique for AC–DC Boost PFC Converter Based on Time Delay Feedback | AC–DC converters;line frequency instability;power factor correction (PFC);time delay feedback (TDF) | Delay effects;Feedback;Power factor correction;Frequency;Total harmonic distortion;Reactive power;Control systems;Power system modeling;Numerical simulation;Packaging
This paper presents the detection and protection methods uniquely associated with three-level neutral-point-clamped voltage source converters. The line-to-ground fault can cause significant dc-link neutral voltage and can therefore be effectively detected and located through monitoring the dc-link midpoint voltage without extra hardware. The inner device short in the three-level phase leg can lead to dc-link voltage imbalance and doubling the stress on capacitors and devices, which must be suppressed for the safe operation of the converter. Two overvoltage-limiting methods are proposed to limit the overvoltage. The design of both ground fault detection and overvoltage limiting has been covered in the paper. The schemes are verified through simulation and experiments. | Failure-Mode Analysis and Protection of Three-Level Neutral-Point-Clamped PWM Voltage Source Converters | Failure modes;fault detection;protection;three-level neutral-point-clamped (NPC) converter | Failure analysis;Protection;Pulse width modulation;Pulse width modulation converters;Fault detection;Voltage control;Condition monitoring;Hardware;Leg;Stress
Control methods based on selective harmonic elimination pulse-width modulation (SHE-PWM) techniques offer the lowest possible number of switching transitions. This feature also results in the lowest possible level of converter switching losses. For this reason, they are very attractive techniques for the voltage-source-converter-(VSC) based high-voltage dc (HVDC) power transmission systems. The paper discusses optimized modulation patterns which offer controlled harmonic immunity between the ac and dc side. The application focuses on the conventional two-level converter when its dc-link voltage contains a mix of low-frequency harmonic components. Simulation and experimental results are presented to confirm the validity of the proposed switching patterns. | Optimized Modulation for AC–DC Harmonic Immunity in VSC HVDC Transmission | Amplitude modulation (AM);dc-ac power conversion;harmonic control;HVDC;insulated-gate bipolar transistor (IGBT);power electronics;power transmission system;pulse-width modulation;voltage-source converter (VSC) | HVDC transmission;Converters;Power conversion;Power transmission;Power system harmonics;Voltage;Insulated gate bipolar transistors;Pulse modulation;Smart grids;Topology
An interleaved totem-pole boost bridgeless rectifier with reduced reverse-recovery problems for power factor correction is proposed in this paper. The proposed converter consists of two interleaved and intercoupled totem-pole boost bridgeless converter cells. The two cells operate in phase-shift mode. Thus, the input current can be continuous with low ripple. For the individual cells, they operate alternatively in discontinuous current mode and the maximum duty ratio is 50%, which allows shifting the diode current with low di/dt rate to achieve zero-current switching off. Zero-voltage switching is achieved in the MOSFETs under low line input. Furthermore, the merits of totem-pole topology are inherited. The common-mode (CM) noise interference is rather low. And the potential capacity of bidirectional power conversion is retained. In brief, the conduction losses are reduced, reverse-recovery process is improved, and high efficiency is achieved. The interleaved totem-pole cell can also be applied to bidirectional dc/dc converters and ac/dc converters. Finally, an 800 W, 100 kHz experimental prototype was built to verify the theoretical analysis and feasibility of the proposed converter, whose efficiency is above 95.5% at full load under 90 V. | An Interleaved Totem-Pole Boost Bridgeless Rectifier With Reduced Reverse-Recovery Problems For Power Factor Correction | Bidirectional ac/dc converters;bidirectional dc/dc converters;bridgeless;coupled inductors;high efficiency;interleaved boost;intrinsic diode;low common-mode (CM) noise;low conduction losses;power factor correction (PFC);rectifier;reverse recovery;totem pole;zero-current switching (ZCS);zero-voltage switching (ZVS) | Rectifiers;Power factor correction;DC-DC power converters;Diodes;Zero current switching;Zero voltage switching;MOSFETs;Topology;Interference;Power conversion
This paper presents a control scheme of cascaded H-bridge STATCOM in three-phase power systems. Cascaded H-bridge STATCOM has merits in point of switching losses, output harmonics, and the number of circuit components. But every H-bridge cell has isolated dc capacitors. So the balancing problem of capacitor voltages exists. Since STATCOM is often requested to operate under asymmetrical condition by power system faults, capacitor voltage balancing between phase clusters is particularly important. Solving this problem, a technique using zero-sequence voltage and negative-sequence current is proposed. By this scheme, the STATCOM is allowed to operate under asymmetrical conditions by power system faults. The validity is examined by digital simulation under one line and two-lines fault circuit condition. | Control Scheme of Cascaded H-Bridge STATCOM Using Zero-Sequence Voltage and Negative-Sequence Current | Capacitor voltage balancing;cascaded H-bridge;multilevel converter;negative-sequence current;STATCOM;zero-sequence voltage | Voltage control;Automatic voltage control;Power system faults;Power system harmonics;Circuits;Capacitors;Control systems;Power system control;Power systems;Switching loss
<para> This paper proposes a single-phase to three-phase drive system composed of two parallel single-phase rectifiers, a three-phase inverter, and an induction motor. The proposed topology permits to reduce the rectifier switch currents, the harmonic distortion at the input converter side, and presents improvements on the fault tolerance characteristics. Even with the increase in the number of switches, the total energy loss of the proposed system may be lower than that of a conventional one. The model of the system is derived, and it is shown that the reduction of circulating current is an important objective in the system design. A suitable control strategy, including the pulsewidth modulation technique (PWM), is developed. Experimental results are presented as well. </para> | Single-Phase to Three-Phase Drive System Using Two Parallel Single-Phase Rectifiers | Ac-dc-ac power converter;drive system;parallel converter | Rectifiers;Pulse width modulation;Switches;Pulse width modulation inverters;Induction motors;Topology;Harmonic distortion;Switching converters;Fault tolerance;Energy loss
This paper discusses the self-tuning capabilities of an analog current-mode controller for switch-mode power supplies. The proposed tuning techniques are based on the insertion of nonlinear (NL) blocks in the analog control loop and the generation of a controlled oscillation on the output voltage, in order to measure the closed-loop properties like gain margin, phase margin, and crossover frequency and to tune the analog controller according to the desired specifications. The NL blocks are based either on the <i>NL gain</i> or <i>NL phase</i>. The most relevant properties are as follows: 1) the oscillation amplitude is controlled by the NL action during the tuning procedure; 2) A/D converters are not required; 3) the parameter variations can be obtained with ancillary analog blocks (variable gain operational transconductance amplifier, switched capacitors, etc.); and 4) the tuning digital control algorithm is simple. Experimental results on a 10 A, 1.5 V point-of-load converter, where the controller tuning has been implemented using components off-the-shelf and a field-programmable gate array are provided to show the properties of the proposed system. | A Simple Digital Autotuning For Analog Controller in SMPS | Auto-tuning;dc--dc converters;digital control | Switched-mode power supply;Tuning;Voltage control;Frequency measurement;Gain measurement;Phase measurement;Analog-digital conversion;Switching converters;Transconductance;Operational amplifiers
This paper deals with prevention of saturation in the iron core of a multi-winding transformer. It is a substantial part of dc-dc converters used in resistance spot welding systems. The discussed resistance spot welding system consists of a semiconductor input converter, a single-phase welding transformer with one primary coil and two secondary coils, and a full-wave output rectifier connected to the transformer's secondary coils. The paper shows that the interaction among magnetically nonlinear behavior of the iron core combined with unbalanced parameters of the circuits with the two transformer's secondary coils can cause iron core saturation even when elements connected to coils are passive elements. The first part of the paper focuses on analysis of saturation phenomena in multi-winding transformers. It is performed on specially designed laboratory transformer composed of the iron core in the form of two C-shaped segments and modular coils used to form the single-coil primary winding and two-coil secondary winding. Knowledge acquired on the laboratory transformer is applied to develop two different solutions for active prevention of the iron core saturation in multi-winding welding transformers. Both solutions are presented in the second part of the paper. | Prevention of Iron Core Saturation in Multi-Winding Transformers for DC-DC Converters | DC-DC power conversion;magnetic cores;saturable cores;transformer cores;transformers;welding | Iron;Transformer cores;DC-DC power converters;Coils;Spot welding;Circuit faults;Magnetic cores;Laboratories;Rectifiers;Magnetic semiconductors
This paper describes fundamental characteristics of a magnetic oscillation-type dc-ac power converter using bridge-connected magnetic circuit. An ac-voltage source such as the line electric power source is connected to an excitation winding of the magnetic oscillation circuit in series. The dc-ac converter can supply electric power to the ac-voltage source, and can control its output electric power with small dc-current, which flows through a winding of a U-form core of the bridge-connected magnetic circuit. Operation principle and fundamental characteristics of the converter are presented in this paper. | A New Magnetic Oscillation-Type DC-AC Power Converter Using Bridge-Connected Magnetic Circuit | Bridge-connected magnetic circuit;dc-ac converter;electric power inter-connection device;law of equal ampere-turns;magnetic oscillation circuit | Magnetic circuits;Magnetic cores;Magnetic flux;Toroidal magnetic fields;Power supplies;Symbiosis;Magnetic hysteresis;Voltage control;Magnetic devices;Permeability
A complete low-power front end for particle detection applications is presented. The front end integrates a charge-sensitive amplifier with a novel adaptive biasing scheme that allows the dc bias currents to be scaled below conventional limits. A downstream peak detector circuit captures the peak value for each detection event, which is then fed to an integrated analog-to-digital converter (ADC). The event-driven ADC is shut off in between detection events to further reduce power consumption. The circuit has been fabricated using a 0.18- μm CMOS technology, with a power consumption ranging between 4 and 20 μW, depending on the particle detection rate. This low-power operation facilitates the development of compact long-life battery-powered remote particle sensors. | A 4-<formula formulatype="inline"><tex Notation="TeX">$\mu\hbox{W}$</tex></formula> CMOS Front End for Particle Detection Applications | Charge-sensitive amplifier (CSA);low-power design;radiation detector | Voltage;Strontium;Mirrors;Power supplies;Event detection;Signal design;Equations;Feedback circuits;Feedback loop;Capacitors
Energy efficiency of electronic circuits is a critical concern in a wide range of applications from mobile multi-media to biomedical monitoring. An added challenge is that many of these applications have dynamic workloads. To reduce the energy consumption under these variable computation requirements, the underlying circuits must function efficiently over a wide range of supply voltages. This paper presents voltage-scalable circuits such as logic cells, SRAMs, ADCs, and dc-dc converters. Using these circuits as building blocks, two different applications are highlighted. First, we describe an H.264/AVC video decoder that efficiently scales between QCIF and 1080p resolutions, using a supply voltage varying from 0.5 V to 0.85 V. Second, we describe a 0.3 V 16-bit micro-controller with on-chip SRAM, where the supply voltage is generated efficiently by an integrated dc-dc converter. | Technologies for Ultradynamic Voltage Scaling | Integrated circuits;low power;ultradynamic voltage scaling | Dynamic voltage scaling;DC-DC power converters;Energy efficiency;Electronic circuits;Biomedical monitoring;Energy consumption;Biomedical computing;Logic circuits;Automatic voltage control;Decoding
Power consumption of a multi-GHz local clock driver is reduced by returning energy stored in the clock-tree load capacitance back to the on-chip power-distribution grid. We call this type of return energy recycling. To achieve a nearly square clock waveform, the energy is transferred in a non-resonant way using an on-chip inductor in a configuration resembling a full-bridge DC-DC converter. A zero-voltage switching technique is implemented in the clock driver to reduce dynamic power loss associated with the high switching frequencies. A prototype implemented in 90 nm CMOS shows a power savings of 35% at 4 GHz. The area needed for the inductor in this new clock driver is about 6% of a local clock region. | A 4 GHz Non-Resonant Clock Driver With Inductor-Assisted Energy Return to Power Grid | Charge recycling;energy recycling;energy recovery;full-bridge converter;low-power clock driver;multi-GHz clock;switching DC-DC converter | Clocks;Power grids;Inductors;Energy consumption;Capacitance;Recycling;DC-DC power converters;Zero voltage switching;Switching frequency;Prototypes
This paper proposes a new converter protection method, primarily based on a series dynamic resistor (SDR) that avoids the doubly-fed induction generator (DFIG) control being disabled by crowbar protection during fault conditions. A combined converter protection scheme based on the proposed SDR and conventional crowbar is analyzed and discussed. The main protection advantages are due to the series topology when compared with crowbar and dc-chopper protection. Various fault overcurrent conditions (both symmetrical and asymmetrical) are analyzed and used to design the protection in detail, including the switching strategy and coordination with crowbar, and resistance value calculations. PSCAD/EMTDC simulation results show that the proposed method is advantageous for fault overcurrent protection, especially for asymmetrical faults, in which the traditional crowbar protection may malfunction. | A Series-Dynamic-Resistor-Based Converter Protection Scheme for Doubly-Fed Induction Generator During Various Fault Conditions | Converter protection scheme;doubly-fed induction generator (DFIG);fault ride-through (FRT);series dynamic resistor (SDR);wind power generation | Protection;Induction generators;Rotors;Wind farms;Stators;Circuit faults;Wind power generation;Voltage;Power system reliability;Resistors
For the generation of short high-power pulses in many applications, power modulators based on capacitor discharge are used, where the peak power is drawn from the input capacitor bank. In order to continuously recharge the energy buffer during operation at a lower average power, usually, power supplies connected to the mains are used. Due to the worldwide variation in mains voltages and the desired ability to adapt the capacitor voltage of the modulator, the power supply has to support a wide input and output voltage range, whereby the supply should draw a sinusoidal current from the mains due to EMI regulations. Additionally, depending on the modulator concept, a galvanic isolation also has to be provided. In order to achieve the mentioned specifications for the considered power supply, a combination of an ac-dc and a dc-dc converter is proposed, whereas the mains voltage is rectified by a three-phase buck-boost converter to 400 Vdc, and thereafter, an isolated dc-dc converter charges the input capacitor bank of the power modulator up to 3.5 kV. This paper focuses on the basic operation and the design of the 3.5-kV/11-kW isolated dc-dc converter, which includes transformer design, efficiency-volume optimization, and component selection. In this paper, compared with the well-known flyback converter, the proposed full-bridge-based topology results in a much higher efficiency and power density. | Optimal Design of a 3.5-kV/11-kW DC–DC Converter for Charging Capacitor Banks of Power Modulators | DC–DC power conversion;HF transformers;optimal design;pulsed power supplies | Power capacitors;Power supplies;Voltage;Pulse modulation;Power generation;Pulse generation;Pulsed power supplies;Electromagnetic interference;Galvanizing;Design optimization
This paper proposes a new soft-switched continuous-conduction-mode (CCM) boost converter suitable for high-power applications such as power factor correction, hybrid electric vehicles, and fuel cell power conversion systems. The proposed converter achieves zero-voltage-switched (ZVS) turn-on of active switches in CCM and zero-current-switched turn-off of diodes leading to negligible reverse-recovery loss. The components' voltage ratings and energy volumes of passive components of the proposed converter are greatly reduced compared to the conventional zero-voltage-transition converter. Voltage conversion ratio is almost doubled compared to the conventional boost converter. Extension of the proposed concept to realize multiphase dc-dc converters is discussed. Experimental results from a 1.5-kW prototype are provided to validate the proposed concept. | Soft-Switched CCM Boost Converters With High Voltage Gain for High-Power Applications | Continuous conduction mode (CCM);high-power applications;high voltage gain;nonisolated;soft switched | Power factor correction;Hybrid electric vehicles;Fuel cells;Power conversion;Switching converters;Zero voltage switching;Switches;Diodes;DC-DC power converters;Prototypes
In this paper, a sub-1 V input single-inductor dual-output (SIDO) dc-dc converter with an adaptive load-tracking control (ALTC) technology is proposed for single-cell-powered portable devices. Having a minimal number of switches and an optimum current sequence, the proposed ALTC technique adaptively and accurately adjusts storage energy in the form of inductor current according to the actual load condition, without wasting surplus charge and without increasing cross regulation. Moreover, a current-mode ring oscillator with a self-bias current source circuit, in place of the conventional start-up ring oscillator, is proposed to produce a nearly constant system clock for the requirement of sub-1 V start-up procedure. Because the proposed current-mode ring oscillator operates between the start-up process and steady state of the SIDO dc-dc converter, its simplified design efficiently addresses the high switching frequency losses at sub-1 V start-up procedure, reducing chip area and power consumption. The proposed sub-1 V input SIDO dc-dc converter was fabricated via Taiwan Semiconductor Manufacturing Company 0.25 μm 2.5 V/5 V Bipolar-CMOS-DMOS process, and the experimental results show high efficiency of 92% with a good cross regulation smaller than 10 mV. | Sub-1 V Input Single-Inductor Dual-Output (SIDO) DC–DC Converter With Adaptive Load-Tracking Control (ALTC) for Single-Cell-Powered Systems | Adaptive load-tracking control (ALTC) technique;dc–dc converter;single-inductor dual-output (SIDO) self-bias current source (SBCS) circuit;single-cell-powered systems;sub-1 V input | Programmable control;Adaptive control;Control systems;DC-DC power converters;Ring oscillators;Switches;Energy storage;Inductors;Circuits;Clocks
This paper outlines a switching scheme to improve the energy efficiency for an isolated high-frequency multiphase dc/pulsating-dc converter, which is the front end of a three-phase rectifier-type high-frequency-link inverter. Without using any auxiliary circuit, the proposed switching scheme achieves zero-current or zero-voltage switching for the power switches on the front-end multiphase dc/pulsating-dc converter. Moreover, on the back-end pulsating-dc/ac converter, the proposed soft-switching scheme reduces the switching frequency requirements for the associated switchers, which need high-frequency switching. In conjunction with the back-end pulsating-dc/ac converter, operating with a patent-filed hybrid modulation scheme, the proposed switching scheme leads to reduced overall switching loss as compared with other existing schemes. It is more suitable for isolated low-voltage dc to three-phase high-voltage ac applications from the standpoints of cost, efficiency, and footprint. | A Soft Switching Scheme for Multiphase DC/Pulsating-DC Converter for Three-Phase High-Frequency-Link Pulsewidth Modulation (PWM) Inverter | High efficiency;high-frequency link;isolated three-phase inverter;soft switching | Pulse width modulation converters;Pulse width modulation inverters;Switching converters;Pulse inverters;Energy efficiency;Switching circuits;Zero voltage switching;Switching frequency;Switching loss;Costs
A matrix converter interfaces with three-phase ac voltage source, which creates three different virtual dc-link voltages. In this paper, a new pulsewidth modulation (PWM) method for the matrix converter is proposed to generally use these three virtual dc-link voltages. By using the two higher line-to-line voltages as the virtual dc-link voltages, the proposed method can create the identical switching sequences to those created by the conventional space vector PWM (SVPWM) method. Moreover, the proposed method is able to select the appropriate virtual dc-link voltage, according to the PWM purpose and/or load condition. In this paper, the virtual dc-link voltages adjacent to the output voltage reference are introduced to reduce output-current switching ripples. The feasibility of the proposed PWM method was verified by a computer simulation and experimental results. The output voltage and current waveforms produced by using the proposed method can be equal or better than those created using the conventional SVPWM method. Moreover, a new switching sequence that reduces output-current switching ripple can be easily adopted within the proposed PWM method. The harmonic characteristics of output current created using the proposed method are markedly improved over those using the conventional PWM method. | Pulsewidth Modulation Method of Matrix Converter for Reducing Output Current Ripple | Current harmonics;matrix converter;pulsewidth modulation (PWM) | Pulse width modulation;Pulse width modulation converters;Matrix converters;Voltage;Space vector pulse width modulation;Pulse width modulation inverters;Switches;Switching loss;Operating systems;Text processing
A simple sustain power conversion scheme for a plasma display panel (PDP) is proposed. The proposed scheme is comprised of two-stage power conversion. The power factor correction circuit converts ac line voltage into dc-link voltage and provides a high power factor while maintaining a constant dc-link voltage. The proposed sustain driver converts the dc-link voltage into the sinusoidal voltage generated by the resonant inverter. Since a sinusoidal voltage is applied to the panel, the charging or discharging surge current can be eliminated without using an energy recovery circuit. Also, the soft switching of the switching devices can be achieved by the resonant tank. Thus, the proposed sustain driver features fewer components and lower electromagnetic interference noise. Moreover, since the proposed sustain driver is implemented with a transformer, the dc-dc converter that is used to generate sustain power in the conventional sustain power conversion scheme can be eliminated. Therefore, the proposed sustain power conversion scheme features a simple structure and low cost. The operation principle and analysis of the proposed circuit is presented in detail. The performance of a 32-inch ac PDP equipped with the proposed driving scheme is investigated. The luminance efficacy of this scheme is over 10% better than that obtained by the conventional sustain driving scheme. | A Simple Sustain Power Conversion Scheme for AC Plasma Display Panel | Plasma display panel (PDP);resonant inverter;sustain driver | Power conversion;Plasma displays;Voltage;Driver circuits;Electromagnetic interference;Power factor correction;Reactive power;Resonant inverters;Surges;Resonance
An algebraic approach is presented for the fast feed-forward adaptation of the angular velocity trajectory tracking task in a Boost-converter driven dc-motor system. For the adaptation, the load torque perturbations are assumed piecewise constant and are, nonasymptotically, online estimated using the available noisy measurements of the state variables. The controller is a linear controller based on the exact tracking error dynamics passive output feedback (ETEDPOF) controller design methodology including suitable adaptive feed-forward precompensation depending explicitly on the precisely estimated torque. The performance of the adaptation, which is achieved by means of the algebraic online-estimation of the current unknown load torque, is successfully validated in an experimental laboratory setup. | Load Torque Estimation and Passivity-Based Control of a Boost-Converter/DC-Motor Combination | Algebraic estimation;electrical drives;flatness-based trajectory planning;passivity-based control;power electronics | Torque control;Linear feedback control systems;Feedforward systems;Angular velocity control;Control systems;Angular velocity;Trajectory;State estimation;Torque measurement;Error correction
An electric vehicle powered by fuel cells (FCs) gives far more promising performance. An FC is a clean energy source and has a high energy-storage capability. However, an FC has a slow dynamic response. A secondary power source is needed during start-up and transient conditions. An ultracapacitor can be used as a secondary power source to improve the performance and efficiency of the overall system. Several methods have been devised to connect an energy-storage device to an FC. This paper presents a converter system for connecting an ultracapacitor as secondary energy storage to an FC electric-vehicle system. A bidirectional dc-dc converter is used for interfacing ultracapacitor energy storage to an FC system. The controller of the converter system was designed and implemented based on dynamic evolution control. The performance of the proposed dynamic evolution control is tested through simulation and experiment. Simulation and experimental results show that the proposed techniques are suitable for controlling bidirectional dc-dc converters. | Implementation of Dynamic Evolution Control of Bidirectional DC–DC Converter for Interfacing Ultracapacitor Energy Storage to Fuel-Cell System | Bidirectional dc–dc converter;dynamic evolution control;fuel cell (FC);ultracapacitor energy storage | Control systems;Supercapacitors;Energy storage;Fuel cells;Vehicle dynamics;DC-DC power converters;Automobiles;Electric vehicles;Hybrid electric vehicles;Joining processes
This paper presents new step-up dc/dc converter topologies intended for distributed power generation systems. The topologies contain a voltage-fed quasi-Z-source inverter with continuous input current on the primary side, a single-phase isolation transformer, and a voltage doubler rectifier (VDR). To increase the power density of the converter, a three-phase auxiliary ac link (a three-phase inverter and a three-phase isolation transformer) and a three-phase VDR are proposed to be implemented. This paper describes the operation principles of the proposed topologies and analyzes the theoretical and experimental results. | Quasi-Z-Source-Based Isolated DC/DC Converters for Distributed Power Generation | DC–DC power conversion;fuel cells (FCs);pulsewidth-modulated power converters;rectifiers | DC-DC power converters;Distributed power generation;Fuel cells;Topology;Rectifiers;Pulse width modulation converters;Power systems;Power generation;Analog-digital conversion;Pulse width modulation inverters
This paper presents a novel passive boost power converter and its analysis for a three-phase switched reluctance (SR) drive. The proposed simple passive circuit adds three diodes and one capacitor to the front end of a conventional asymmetric converter in order to obtain a high negative bias. Based on this passive power network, the terminal voltage of the converter side is at general dc-link voltage level in parallel mode and is up to a double dc-link voltage level in series mode. As a result, it can suppress the negative torque generation from the tail current and improve the output power. Combining a passive circuit with a three-phase asymmetric converter without phase-current overlap, the phase winding obtains the dc-link voltage in the excitation mode and the negative double dc-link voltage in the demagnetization mode. With the phase-current overlap, the dc-link voltage or the double dc-link voltage is dependent on the overlap current. The operation modes of the proposed converter are analyzed with a three-phase SR motor. The selection of the boost capacitor is considered, and a detailed analysis of current-overlap modes is presented. The compared simulation and experiments are done. The results verify the performance of the proposed converter. | Analysis of Passive Boost Power Converter for Three-Phase SR Drive | Fast demagnetization;passive boost converter;switched reluctance motor (SRM) | Strontium;Voltage;Passive circuits;Power generation;Switching converters;Diodes;Switched capacitor circuits;Torque;Tail;Demagnetization
Transient load power may bring damage to the proton exchange membrane fuel cell (PEMFC) and shorten the lifetime of the stack. This paper introduces a dynamic power compensation unit consisting of a bidirectional dc/dc converter and a supercapacitor pack, used for compensating the slow dynamic response of the PEMFC and guaranteeing the operation safety of the fuel cell (FC) during load transitions. In this paper, the characteristics of PEMFC are first studied by an experiment, and then, the target of the dynamic power compensation is set based on the experimental results. Subsequently, an analysis on the dynamic power compensation and derivation of the design target is presented. The controller and the filter design based on these analyses are given. With regard to the hardware realization, the bidirectional dc/dc converter is then introduced. Finally, the experimental results on a 5-kW FC power system with dynamic power compensation are given to verify the theoretical analysis and the design. With the dynamic power compensation unit, the FC only needs to supply a slowly changing output power during the sharp load transition process. A more reliable operation condition can be achieved for the FC. | Design of the Dynamic Power Compensation for PEMFC Distributed Power System | Bidirectional converter;dynamic power compensation;fuel cell (FC);supercapacitor | Power system dynamics;Power systems;Power system transients;Fuel cells;DC-DC power converters;Power system reliability;Protons;Biomembranes;Supercapacitors;Safety
This paper presents the conception and analysis of a switch-mode power supply (SMPS) with desirable characteristics of high-frequency isolation, high input power factor, low harmonic distortion, and high efficiency. Nearly unity input power factor can be obtained by using an interleaved boost converter associated with a nondissipative snubber, as high efficiency of the ac–dc front-end stage results. Additionally, a soft-switching full-bridge topology performs the dc–dc conversion, providing isolation to the SMPS by using a high-frequency transformer. By cascading both stages, the aforementioned characteristics are achieved. Theoretical background on each one of the converters is presented, and experimental results obtained from a laboratory prototype are presented and discussed in order to validate the proposal. In addition, the evaluation tests demonstrate the operation with nearly unity power factor, high efficiency, and good dynamic response over a wide load range. | Two-Stage Isolated Switch-Mode Power Supply With High Efficiency and High Input Power Factor | Harmonics;power factor correction (PFC);soft switching;switch-mode power supply (SMPS) | Power supplies;Reactive power;Switched-mode power supply;Harmonic analysis;Frequency;Harmonic distortion;Analog-digital conversion;Snubbers;Topology;Laboratories
<para> Asymmetrical cascade multilevel inverters offer a high number of voltage levels with a given switch count. For a given topology, the number of levels depends on the configuration of the dc voltage (ratios). This paper deals with the design and control of such converters with noninteger dc voltage ratio, which leads to unevenly distributed space vectors. It describes how to select the dc voltage ratio configurations that yield space vectors as evenly distributed as possible. It describes how to produce an effective PWM modulation that allows generating undistorted current even in the presence of (some) unevenly distributed space vectors. </para> | Asymmetrical Cascade Multilevel Converters With Noninteger or Dynamically Changing DC Voltage Ratios: Concepts and Modulation Techniques | Asymmetrical multilevel converters;multilevel modulation | Pulse width modulation inverters;Topology;Semiconductor devices;Capacitors;Frequency;Insulated gate bipolar transistors;Voltage control;Switching converters;Power semiconductor switches;Pulse width modulation
A transient-voltage-clamp (TVC) circuit acts as a replacement of bulk capacitors, which is required for voltage regulator (VR) module (VRM) to clamp output voltage spikes. With the TVC circuit, VRM size is greatly reduced with similar transient performance. This paper presents a new TVC circuit. This TVC circuit is designed based on the constant load line impedance which is recently given by Intel's VRM11.0. The TVC circuit works in parallel with VR decoupling capacitors to achieve faster voltage regulation. The impedances of the VR, output capacitors, and the proposed TVC circuit are analyzed. The TVC circuit design procedure is described, and the transient performance and power consumption are discussed. The theoretical analysis is verified by simulation results. Moreover, the proposed TVC circuit is fabricated with a 0.6-μm CMOS process, and experimental results verify the simulation results and theoretical analysis. | Transient-Voltage-Clamp Circuit Design Based on Constant Load Line Impedance for Voltage Regulator Module | DC–DC converter;fast transient response;transient-voltage-clamp (TVC) circuit;voltage regulator (VR) module (VRM) | Clamps;Circuit synthesis;Impedance;Regulators;Capacitors;Virtual reality;Analytical models;Circuit simulation;Voltage control;Circuit analysis
This paper presents an active snubber dc/dc converter to realize the zero voltage switching of power switches. Thus, the switching losses on power switches can be reduced. The primary windings of two transformers are connected in parallel to reduce the transformer current stresses. To reduce the transformer secondary winding turns at high-output-voltage applications and distribute output power to two transformers, two transformer secondary windings are connected in series. Thus, the transformer primary currents are automatically balanced. A full-wave diode rectifier is used at the secondary side to realize full-wave rectification at the output side and reduce voltage stress on rectifier diodes. Finally, the performance of the proposed converter is evaluated on a 600-W (400 V/1.5 A) laboratory prototype. | ZVS Converter With Parallel Connection in Primary Side and Series Connection in Secondary Side | Active snubber;DC converter;switching loss;zero voltage switching (ZVS) | Zero voltage switching;Transformers;Stress;Diodes;Rectifiers;Snubbers;DC-DC power converters;Switching loss;Power generation;Laboratories
<para> A load-commutated inverter (LCI) fed synchronous motor (SM) is operated as an adjustable speed drive (ASD) in high-power applications. These drives are known as commutatorless motor (CLM) drives and posses many promising features like high efficiency, economic operation, and flexibility of control in high-power ratings. The CLM drives are used in compressors, blowers, fans, pumps, and mill drives for a range of industries as mining, water treatment plants, chemical, paper, textile, cement, rolling mills, and petrochemical plants. However, the power quality (PQ) problems at ac mains have been the concerns in these drives as the LCI has front-end thyristor converter injecting harmonics in the supply. This paper investigates various topologies for the mitigation of PQ problems in LCI-fed SM drives using multipulse ac–dc converters. A set of hybrid topologies is proposed, which use a combination of a passive filter with a multipulse converter to feed CLM. A basis for selection of a suitable ac–dc converter is presented for PQ improvement at the input mains of the LCI-fed SM drives. </para> | Harmonics Mitigation in LCI-Fed Synchronous Motor Drives | AC–DC power conversion;adjustable speed drives;load-commutated inverter (LCI);multipulse converters;power quality (PQ);synchronous motors (SMs) | Synchronous motors;Samarium;Power harmonic filters;Variable speed drives;Milling machines;Chemical industry;Topology;AC-DC power converters;Inverters;Commutation
This paper presents a digital repetitive control (RC) scheme to minimize the even-order harmonics at the dc link voltage and odd-order harmonics in the line-side currents under distorted and unbalanced supply voltage conditions. The proposed current control scheme consists of a conventional PI and a plug-in repetitive controller. On the basis of the mathematical model of the three-phase pulsewidth-modulated (PWM) boost rectifier under the generalized supply voltage conditions, the control task is divided into: 1) <i>dc-link voltage harmonics control</i> and 2) <i>line-side current harmonics control</i> . In the <i>voltage harmonics control</i> scheme, a reference current calculation algorithm has been derived accordingly to ensure that the dc link voltage is maintained constant at the demanded value and the supply-side power factor is kept close to unity. In the <i>line-side current harmonics control</i> scheme, a plug-in repetitive controller is designed to achieve low total harmonic distortion (THD) line-side currents of the three-phase PWM boost rectifier. The experimental test results obtained from a 1.6-kVA laboratory-based PWM rectifier confirm that the proposed control scheme can reduce the line-side current THD from 16.63% to 4.70%, and improve the dc-link voltage tracking accuracy substantially over the conventional PI-based controller. | Design of a Plug-In Repetitive Control Scheme for Eliminating Supply-Side Current Harmonics of Three-Phase PWM Boost Rectifiers Under Generalized Supply Voltage Conditions | AC–DC power conversion;pulsewidth-modulated (PWM) power converters;rectifiers;repetitive control (RC) | Pulse width modulation;Voltage control;Current supplies;Rectifiers;Digital control;Radio control;Harmonic distortion;Current control;Mathematical model;Space vector pulse width modulation
This paper focuses on the design of an active low-frequency ripple control for a clean-energy power-conditioning mechanism with an aim to protect clean-energy sources (e.g., solar photovoltaics, fuel cells, etc.) from the severe damage of current-ripple propagation to expand their life span. First, a simplified circuit for representing the current-ripple phenomenon inside a general power conditioner including a dc/dc converter and a dc/ac inverter is derived, and the dynamic model of the active low-frequency ripple-control circuit is analyzed. Moreover, an adaptive linear neural network is taken as a neural filter to generate the compensation current command, and a total sliding-mode controller is designed to manipulate the ripple-control circuit for injecting a suitable compensation current into the high-voltage bus of the conditioner. In addition, the effectiveness of the proposed active low-frequency ripple-control scheme is verified by numerical simulations and experimental results. Its superiority is indicated in comparison with a conventional high-pass filter and a proportional-integral controller. | Active Low-Frequency Ripple Control for Clean-Energy Power-Conditioning Mechanism | Adaptive linear (ADLINE) neural network;clean energy;low-frequency ripple control;neural filter;power condition;total sliding-mode control (TSMC) | Power conditioning;Sliding mode control;Circuits;Filters;Protection;Photovoltaic systems;Solar power generation;Fuel cells;DC-DC power converters;Inverters
This paper focuses on a new high-frequency (HF) link dc-to-three-phase-ac power converter. The least number of switching devices among other HF link dc-to-three-phase-ac converters, improved power density due to the absence of devices of bidirectional voltage-blocking capability, simple commutation requirements, and isolation between input and output are the integral features of this topology. The commutation process of the converter requires zero portions in the link voltage. This causes a nonlinear distortion in the output three-phase voltages. The mathematical analysis is carried out to investigate the problem, and suitable compensation in modulating signal is proposed for different types of carrier. Along with the modified modulator structure, a synchronously rotating reference-frame-based control scheme is adopted for the three-phase ac side in order to achieve high dynamic performance. The effectiveness of the proposed scheme has been investigated and verified through computer simulations and experimental results with 1-kVA prototype. | A DC-to-Three-Phase-AC High-Frequency Link Converter With Compensation for Nonlinear Distortion | Commutation;dc/ac power conversion;digital controller;modified modulating signal;nonlinear distortion | Voltage;Frequency conversion;Analog-digital conversion;Switching converters;Topology;Nonlinear distortion;Phase distortion;Mathematical analysis;Phase modulation;Computer simulation
This paper systematically explores the performances of power-factor-correction (PFC) switching regulators based on noncascading structures in terms of efficiency, input-current harmonic distortion, and load voltage regulation. The investigation begins with simplified power-flow diagrams, which represent the noncascading PFC switching regulators and describe the essential features of the noncascading PFC switching regulators to achieve PFC and voltage regulation. Based on these diagrams, the noncascading PFC switching regulators can be classified into three categories, each offering a different set of performances. The first category permits a tradeoff between the efficiency and the input-current harmonic distortion, the second permits a tradeoff between the efficiency and the size of the storage element for the load voltage regulation, and the third allows a tradeoff among all the performances. With detailed analyses through analytical approaches, simulation results illustrate the performances of these three categories of noncascading PFC switching regulators. An experimental prototype of the third category has been built to validate the analyses. | Design and Performance Considerations of PFC Switching Regulators Based on Noncascading Structures | AC–DC converter;efficiency;harmonic distortion;load transient;noncascading structure;power factor correction (PFC);voltage regulation | Regulators;Voltage;Pulse width modulation inverters;Pulse width modulation;Nonlinear equations;Particle swarm optimization;Algebra;Software tools;Circuit topology;Permission
The aim of this paper is to present an optimization-under-constraints approach to design power converters. In fact, the time-domain simulation is very useful to evaluate the performances of power converters when the design solution area of the studied converter is much reduced due to the designer's experience and when only few design aspects are considered. However, the design of today's power converters is more and more complicated because it needs to consider multiphysic and multidomain constraints. In this context, a design approach using optimization under constraints allows exploring a large solution area by considering the multiphysic aspect and a high number of optimization parameters. In this way, this paper proposes the use of analytical models to carry out a compromise between the model accuracy and the computing time when optimizing power converters under volume, electromagnetic compatibility, efficiency, thermal, and control constraints. This approach is applied to optimize a two-time-scale flyback converter. The optimized converter is implemented, and the proposed approach is validated by measurements. | Design of Power Converters by Optimization Under Multiphysic Constraints: Application to a Two-Time-Scale AC/DC–DC Converter | Analytical models;design of power converters;multiphysic constraints;optimization | DC-DC power converters;Constraint optimization;Design optimization;Decision support systems;Electromagnetic compatibility;Postal services;Power engineering and energy;Permission;Design engineering
Virtually, all of the current-sensing methods for power converters presented to date rely on a priori knowledge of circuit parameters to ensure accurate current measurement. Also, the advent of digital control in low-cost high-volume applications-such as voltage regulator modules (VRMs) for computer microprocessors-has added the challenge and cost of analog-to-digital conversion to this task. This paper introduces a parameter-independent, sensorless current-sharing algorithm for multiphase power converters based on gradient estimation via low-frequency perturbation of the per-phase duty cycles, thus eliminating the need for current sensing. Measures of only the input and output voltages are required, so the analog-to-digital converter (ADC) and communication/interfacing overhead is low. The algorithm is demonstrated through both simulation and experimental implementation using a digitally controlled three-phase buck converter. | Sensorless Current Estimation and Sharing in Multiphase Buck Converters | Current measurement;dc–dc power conversion;digital control;switched-mode power supplies | Buck converters;Frequency estimation;Circuits;Digital control;Costs;Phase estimation;Voltage;Current measurement;Switched-mode power supply;Thermal stresses
<para> During the last several years, increasing effort has been spent to advance offshore wind power. So far, only small test fields have been realized, and the electrification of offshore wind farms still remains a research topic. Currently, offshore wind farms are equipped with three-phase ac grids, some of them will be connected to the transmission grid via a high-voltage direct-current (dc) link. Consequently, a dc system encompassing the whole wind farm might constitute an alternative to a conventional ac grid. In this paper, the transient stability of such a dc grid is analyzed. Based on traveling wave theory, critical frequencies and cable lengths are calculated analytically. Furthermore, a large dc grid for an offshore wind farm is simulated. The goal is to provide guidelines that support stable operation of an offshore dc grid. </para> | Stability Analysis of High-Power DC Grids | DC power systems;power distribution;power electronics;wind energy;wind power generation | Stability analysis;Wind farms;Frequency;Power system stability;Power system simulation;Modeling;Power system analysis computing;Converters;Power conversion;Power transmission lines
This paper presents a single-stage circuit topology consisting of the association of a full-bridge isolated dc-dc converter and two input inductors and two input diodes connected to the mains network, in order to obtain an isolated ac/dc switch mode power supply, with sinusoidal input current. The proposed topology does not use an input bridge rectifier, common in similar applications. The current in the two input inductors can, therefore, flow in both directions. Consequently, the proposed topology equally distributes the current by the four-bridge transistors that provide four input parallel boost power factor correctors (PFCs). The use of the four-bridge transistors to obtain the PFC function and regulate the output voltage with galvanic isolation is a new technique that makes this topology unique, which also contributes to improve the converter efficiency. The definition of appropriate control strategies permitting the accurate simultaneous regulation of output voltage and input current is hereby described. The interdependency between these two conversion processes is completely analysed, allowing for useful design rules. Experimental results were obtained in a 650-W laboratory prototype to verify the theoretical study. A maximum efficiency of 94% was obtained. | Analysis and Design of a High-Efficiency Full-Bridge Single-Stage Converter With Reduced Auxiliary Components | Full-bridge converters;input current shaping;low-distortion input current;single-stage power factor correctors (PFCs) | Circuit topology;Inductors;Switches;Network topology;Analog-digital conversion;DC-DC power converters;Switching converters;Diodes;Switching circuits;Power supplies
The dc-dc topologies with capacitive output filter are going to be widely used especially for high-output current applications because of its inherent advantages in the lower voltage stress on rectifiers and the smaller occupied printed circuit board layout area at the secondary side. However, the parasitic resonance between the equivalent leakage inductance of the power transformer and the equivalent output junction capacitance of the rectifier still practically exists in the center-tapped rectification configuration, which leads to considerable voltage ringing on the rectifier and then results in the utilization of the rectifier with much higher breakdown voltage rate and the decrease of conversion efficiency. Moreover, the relatively larger output-current ripple induces the both larger conduction loss in the secondary-side windings of the power transformer and the capacitive output filter. In this paper, a novel symmetrical rectifier configuration is proposed, which can effectively clamp the practical voltage stress on the rectifier without any parasitical voltage spike and reduce the output-current ripple due to the bypass effect of the auxiliary flying-balancing capacitors. The leakage inductance and the output filter capacitor can be treated as an inherent small <i>LC</i> filter to reduce the output voltage ripple further. Based on the theoretical analysis and the optimal design considerations, a 300-W lab-made <i>LLC</i> resonant dc-dc converter with this proposed configuration is built up to verify its advantages in high conversion efficiency. | A Novel Symmetrical Rectifier Configuration With Low Voltage Stress and Ultralow Output-Current Ripple | Capacitive filter;dc–dc converter;high efficiency;low voltage stress;synchronous rectifier | Rectifiers;Low voltage;Stress;Filters;Resonance;Inductance;Power transformers;Capacitors;Circuit topology;Printed circuits
In this paper, a new general voltage source converter high voltage direct current (VSC MTDC) model is derived mathematically. The full system model consists of the converter and its controllers, DC circuit equations, and coupling equations. The main contribution of the new model is its valid for every possible topology of the DC circuit. Practical implementation of the model in power system stability software is discussed in detail. The generalized DC equations can all be expressed in terms of matrices that are byproducts of the construction of the DC bus admittance matrix. Initialization, switching actions resulting in different topologies and simulation of the loss of DC lines amount to a simple calculation or recalculation of the DC bus admittance matrix. The model is implemented in Matlab. Examples on a two- and six-terminal system show that the new model is indeed capable of accurately simulating VSC MTDC systems with arbitrary topology. | Generalized Dynamic VSC MTDC Model for Power System Stability Studies | HVDC converters;HVDC transmission;power system modeling;power system simulation | Power system dynamics;Power system modeling;Power system stability;Mathematical model;Converters;Power conversion;Equations;Voltage;Circuit topology;Admittance
In this study, a new snubber cell is developed in order to increase the power density and the efficiency in pulsewidth modulation (PWM) converters and to decrease the EMI noise. The developed snubber cell provides main switch both to turn on with zero-voltage transition (ZVT) and to turn off with zero-current transition (ZCT). The converter incorporating this snubber cell operates with soft switching (SS) in a wide range of line and load voltages. Also, all semiconductor devices in the converter operate with SS. There is no additional voltage stress in the main components, and the stresses of the auxiliary components are negligible. The new converter has a simple structure, low cost, and ease of control as well. The operation principle and detailed steady-state analysis of the ZVT-ZCT-PWM boost converter with new snubber cell are presented. The presented theoretical analysis is verified exactly by a prototype of 100 kHz and 500 W converter. Also, the overall efficiency of the new converter has reached a value of 98.3% at nominal output power. | A New ZVT-ZCT-PWM DC–DC Converter | DC–DC converter;soft switching (SS);zero-current transition (ZCT);zero-voltage transition (ZVT) | Snubbers;Pulse width modulation converters;Pulse width modulation;Power semiconductor switches;Voltage;Stress;Electromagnetic interference;Semiconductor device noise;Switching converters;Semiconductor devices
This paper proposes a novel converter topology that interfaces four power ports: two sources, one bidirectional storage port, and one isolated load port. The proposed four-port dc/dc converter is derived by simply adding two switches and two diodes to the traditional half-bridge topology. Zero-voltage switching is realized for all four main switches. Three of the four ports can be tightly regulated by adjusting their independent duty-cycle values, while the fourth port is left unregulated to maintain the power balance for the system. Circuit analysis and design considerations are presented; the dynamic modeling and close-loop design guidance are given as well. Experimental results verify the proposed topology and confirm its ability to achieve tight independent control over three power-processing paths. This topology promises significant savings in component count and losses for renewable energy power-harvesting systems. | An Integrated Four-Port DC/DC Converter for Renewable Energy Applications | DC–DC converter;half-bridge;multiple-input single-output (MISO);multiport;zero-voltage switching (ZVS) | DC-DC power converters;Renewable energy resources;Circuit topology;Switches;Batteries;Zero voltage switching;Switching converters;Network topology;Diodes;Circuit analysis
This paper investigates the issues of ensuring global power optimization for cascaded dc-dc converter architectures of photovoltaic (PV) generators irrespective of the irradiance conditions. The global optimum of such connections of PV modules is generally equivalent with performing the maximum power point tracking (MPPT) on all the modules. The most important disturbance occurs when the irradiance levels of modules happen to be sensibly different from a module to another - in this case, voltage-limitation requirements may be broken. The proposed supervisory algorithm then attempts to establish the best suboptimal power regime. Validation has been achieved by MATLAB/Simulink numerical simulation in the case of a single-phase grid-connected PV system, where individual MPPTs have been implemented by an extremum-seeking control, a robust and less-knowledge-demanding perturb-and-observe method. | Cascaded DC–DC Converter Photovoltaic Systems: Power Optimization Issues | Extremum-seeking control (ESC);maximum power point tracking (MPPT);photovoltaic (PV) power systems;supervisory algorithms | DC-DC power converters;Photovoltaic systems;Robust control;Solar power generation;Renewable energy resources;Power system reliability;Permission;Power generation;Voltage;Computer languages
In this paper, a three-level three-leg ac–dc–ac converter for single-phase applications is investigated. The operating principles and control strategies for the topology are presented. It is shown that dc-link voltage balancing and its reduction are important objectives in the system design. The proposed pulsewidth modulation (PWM) strategy permits the dc-link capacitor voltage balance and also its reduction. The three-level converter is compared to the two-level converter in terms of rms switch currents, harmonic distortion, losses, and costs. Experimental and simulation results are presented to validate the theoretical studies. | Single-Phase AC–DC–AC Three-Level Three-Leg Converter | DC-link voltage control;single-phase ac–dc–ac;three-level converter | Analog-digital conversion;Topology;Switches;Voltage;Switching converters;Jacobian matrices;Pulse width modulation;Capacitors;Harmonic distortion;Costs
A low drop-out (LDO) regulator with a feed-forward ripple cancellation (FFRC) technique is proposed in this paper. The FFRC-LDO achieves a high power-supply rejection (PSR) over a wide frequency range. Complete analysis and design steps of the FFRC-LDO are presented in this paper. Kelvin connection is also used to increase the gain-bandwidth of the LDO allowing for faster transient performance. The LDO is implemented in 0.13 ¿m CMOS technology and achieves a PSR better than - 56 dB up to 10 MHz for load currents up to 25 mA. Load regulation of 1.2 mV for a 25 mA step is measured, and the whole LDO consumes a quiescent current of 50 ¿A with a bandgap reference circuit included. To our knowledge, this is the first LDO that achieves such a high PSR up to 10 MHz. | High PSR Low Drop-Out Regulator With Feed-Forward Ripple Cancellation Technique | CMOS;DC-DC converters;feed-forward ripple cancellation;low drop-out regulator;power-supply rejection | Regulators;Feedforward systems;Frequency;Voltage;CMOS technology;Energy management;Filtering;Switching converters;Power system management;Band pass filters
An isolated bidirectional full-bridge dc-dc converter with high conversion ratio, high output power, and soft start-up capability is proposed in this paper. The use of a capacitor, a diode, and a flyback converter can clamp the voltage spike caused by the current difference between the current-fed inductor and leakage inductance of the isolation transformer, and can reduce the current flowing through the active switches at the current-fed side. Operational principle of the proposed converter is first described, and then, the design equation is derived. A 1.5-kW prototype with low-side voltage of 48 V and high-side voltage of 360 V has been implemented, from which experimental results have verified its feasibility. | Isolated Bidirectional Full-Bridge DC–DC Converter With a Flyback Snubber | Flyback converter;isolated full-bridge bidirectional converter;soft start-up | Snubbers;DC-DC power converters;Power generation;Capacitors;Diodes;Switching converters;Clamps;Active inductors;Inductance;Switches
This paper describes a digital pulsewidth modulation/pulse-frequency modulation (PWM/PFM) controller with input-voltage feedforward (IVFF) for synchronous buck dc-dc converters. The controller includes automatic PWM/PFM mode switching and effective synchronous operation with a minimum number of active components and without the need for current sensing in PFM mode of operation. IVFF improves efficiency and dynamic performance over a wide range of input voltages. Controller parameters, including the PWM switching frequency, the PFM pulse period, and the mode transition point are programmable, which enables efficiency optimization. Experimental results are shown for a synchronous buck converter with 5-12 V input voltage, and 1.3 V, 0-10 A output. | Multimode Digital Controller for Synchronous Buck Converters Operating Over Wide Ranges of Input Voltages and Load Currents | Buck converter;digital control;input-voltage feedforward (IVFF);pulse-frequency modulation (PFM) | Digital control;Voltage control;Buck converters;Pulse width modulation;Pulse width modulation converters;Switching frequency;Digital modulation;Automatic control;Space vector pulse width modulation;Hardware design languages
The conventional two-stage power converters with bridge rectifiers are inefficient and may not be practical for the low-voltage microgenerators. This paper presents an efficient ac-to-dc power converter that avoids the bridge rectification and directly converts the low AC input voltage to the required high dc output voltage at a higher efficiency. The proposed converter consists of a boost converter in parallel with a buck-boost converter, which are operated in the positive half cycle and negative half cycle, respectively. Detailed analysis of the converter is carried out to obtain relations between the power, circuit parameters, and duty cycle of the converter. Based on the analysis, control schemes are proposed to operate the converter. Design guidelines are presented for selecting the converter component and control parameters. A self-starting circuit is proposed for independent operation of the converter. Detailed loss calculation of the converter is carried out. Simulation and experimental results are presented to validate the proposed converter topology and control schemes. | An Efficient AC–DC Step-Up Converter for Low-Voltage Energy Harvesting | AC–DC conversion;boost converter;energy harvesting;low power;low voltage;power converter control | Bridge circuits;Diodes;Rectifiers;Analog-digital conversion;Low voltage;Vibrations;Resonance;DC-DC power converters;Capacitors;Independent component analysis
<para> This paper deals with the design and implementation of the power stage of a forced-commutated current-source converter (CSC) for use in industry applications of distribution type static synchronous compensator (D-STATCOM). The power semiconductors are switched at 500 Hz according to the switching patterns generated by selective harmonic elimination method for the elimination of the most significant four low-order harmonics. The possibility of using various power semiconductors in CSC is examined both theoretically and experimentally. The requirement of bipolar voltage-blocking capability is achieved by the use of an asymmetric integrated gate commutated thyristor (IGCT) and a fast-recovery diode instead of a single symmetrical device, which maximizes the converter power rating and makes natural-air cooling realizable. Determination of optimum dc-link reactor in view of the power quality standards and design of optimum turn-<emphasis emphasistype="smcaps">on</emphasis> and turn-<emphasis emphasistype="smcaps">off </emphasis> snubbers in view of the chosen power semiconductor characteristics are shown to be critical design issues in the paper. Design principles are verified by both laboratory tests and field tests conducted on two different industrial D-STATCOM prototypes. It has been shown that an IGCT-based CSC can be successfully used in industry applications of D-STATCOM systems by designing the power stage according to the proposed principles. </para> | Design and Implementation of a Current-Source Converter for Use in Industry Applications of D-STATCOM | Converters;power semiconductor devices;snubbers;static volt–ampere reactive (VAR) compensators | Industry applications;Automatic voltage control;Static power converters;Power semiconductor switches;Power system harmonics;Thyristors;Testing;Power generation;Semiconductor diodes;Cooling
A transformerless single-stage single-switch ac/dc converter is presented in this paper. The converter allows a portion of the input power to be processed once only, resulting in enhanced conversion efficiency. Additionally, due to the absence of a transformer, the size and manufacturing cost of the converter can be reduced. The intermediate bus voltage is well kept below 400 V while maintaining high power factor even at light load and high line-input conditions. Extended experimental results on a 100-W hardware prototype for universal input-voltage range (90-270 Vrms) are given to confirm the theoretical analysis and performance of the proposed converter. | Implementation of an Efficient Transformerless Single-Stage Single-Switch AC/DC Converter | AC/DC converter;power-factor correction (PFC);single-stage (SS) and universal line input | DC-DC power converters;Circuits;Voltage;Costs;Power supplies;Manufacturing;Reactive power;Size control;Automatic control;Permission
The objective of this paper is to propose a feedforward delta modulation (FDM) control for switching-mode power converters. The operation principle and mathematical derivation for both the conventional delta modulation (CDM) and the FDM are presented. The proposed FDM uses the control signal to generate the variable integrating slope to obtain better control ability. By comparing to the CDM, the proposed FDM can improve the performance of the dc-ac inverter. The advantages include the following features: 1) wider switching frequency range with smaller electromagnetic interference; 2) larger fundamental component with less harmonics; 3) higher duty-ratio linearity; and 4) elimination of asymmetrical operation. In addition, the proposed FDM can be applied to the dc-dc converter, which cannot be done by using the CDM. It can achieve the fast transient response with voltage-mode control. The FDM controller design strategy for the dc-dc converter is given in this paper, followed by a design example. Finally, experimental results are shown to verify the performance of the proposed FDM for both the dc-dc inverter and the dc-dc converter. | Feedforward Delta Modulation for Power Converters | DC–AC inverter;dc–dc converter;delta modulation (DM);pulsewidth modulation (PWM) | Feedforward systems;Delta modulation;DC-DC power converters;Electric variables control;Inverters;Switching converters;Signal generators;Switching frequency;Electromagnetic interference;Linearity
The behavior of a piezoelectric vibration-driven energy harvester with different power processing circuits is evaluated. Two load types are considered: a resistive load and an ac-dc rectifier load. An optimal resistive and optimal dc-voltage load for the harvester is analytically calculated. The difference between the optimal output power flow from the harvester to both load circuits depends on the coupling coefficient of the harvester. Two power processing circuits are designed and built, the first emulating a resistive input impedance and the second with a constant input voltage. It is shown that, in order to design an optimal harvesting system, the combination of both the ability of the circuit to harvest the optimal harvester power and the processing circuit efficiency needs to be considered and optimized. Simulations and experimental validation using a custom-made piezoelectric harvester show that the efficiency of the overall system is 64% with a buck converter as a power processing circuit, whereas an efficiency of only 40% is reached using a resistor-emulating approach. | Power Processing Circuits for Piezoelectric Vibration-Based Energy Harvesters | Energy efficiency;energy harvester;piezoelectric devices;power conditioning | Power generation;Rectifiers;Voltage;Piezoelectric devices;Impedance;Permission;Coupling circuits;Process design;Design optimization;Circuit simulation
A new synchronous rectifier (SR) driving method is proposed using primary current sensing in this paper. Because the magnetizing current of transformer is included in the primary winding of transformer, it cannot be used to generate the driving signals of SRs directly. A current-compensating winding in current transformer (CT) is used to cancel out the magnetizing current and generate suitable driving signals for SR. Therefore, one CT is used to generate two driving signals for two SRs in <i>LLC</i> converter with a center-tapped rectifier. This current-driven method is simple and low cost for high-output-current dc-dc application. A 150-W dc-dc prototype using <i>LLC</i> half-bridge converter with the proposed SR circuit is built up to verify the theoretical analysis. | A New Current-Driven Synchronous Rectifier for Series–Parallel Resonant ( <formula formulatype="inline"><tex Notation="TeX">$LLC$</tex></formula>) DC–DC Converter | Current compensation;$LLC$ current-driven synchronous rectifier (SR);primary current sensing | Rectifiers;DC-DC power converters;Current transformers;Strontium;Signal generators;Magnetic resonance;DC generators;Costs;Prototypes;Bridge circuits
Converters for photovoltaic (PV) systems usually consist of two stages: a dc/dc booster and a pulsewidth modulated (PWM) inverter. This cascade of converters presents efficiency issues, interactions between its stages, and problems with the maximum power point tracking. Therefore, only part of the produced electrical energy is utilized. In this paper, the authors propose a single-phase H-bridge multilevel converter for PV systems governed by a new integrated fuzzy logic controller (FLC)/modulator. The novelties of the proposed system are the use of a fully FLC (not requiring any optimal PWM switching-angle generator and proportional-integral controller) and the use of an H-bridge power-sharing algorithm. Most of the required signal processing is performed by a mixed-mode field-programmable gate array, resulting in a fully integrated System-on-Chip controller. The general architecture of the system and its main performance in a large spectrum of practical situations are presented and discussed. The proposed system offers improved performance over two-level inverters, particularly at low-medium power. | A Multilevel Inverter for Photovoltaic Systems With Fuzzy Logic Control | Field-programmable gate arrays (FPGAs);fuzzy logic (FL);multilevel converter topologies;photovoltaic (PV) systems;renewable energy | Fuzzy logic;Control systems;Pulse width modulation inverters;Photovoltaic systems;Optimal control;Pulse width modulation;Signal processing algorithms;Phase modulation;Power generation;Array signal processing
In this paper, a robust digital voltage-mode controller (DVMC) is proposed for a fifth-order boost point-of-load converter. Salient features of the proposed topology are compared with a conventional boost converter. Mathematical models are formulated using a discrete-time modeling technique and then employed in the compensator design, which uses the digital direct design approach. The DVMC is designed to ensure load voltage regulation. Robustness theory is applied directly in the digital domain, and then, various robust stability criteria describing sensitivity functions are formulated. The controller is designed to satisfy robustness criteria and then evaluated over a range of disturbances in spite of the fact that it maintains regulation. To confirm this, design simulations have been carried out on a 25-W 12–36-V converter system. Experimental results are provided to validate the concept and also to verify the range over which the designed controller is robust. | Robust Digital Voltage-Mode Controller for Fifth-Order Boost Converter | Discrete-time model (DTM);fifth-order boost converter (FBC);robust controller;robust performance (RP) | Robust control;Digital control;Voltage control;Topology;Mathematical model;DC-DC power converters;Boosting;Control systems;Stability criteria;Power system modeling
Distortions caused by system components and by fundamental physical phenomena can limit the performance of photonic time-stretch ADCs. Here we use a combination of time-stretch linearization &amp; equalization, DC-offset subtraction, and operation in a linear propagation regime to improve the signal-to-noise-and-distortion ratio by 17 dB for a 2-channel time-stretch ADC testbed and therein obtain noise-limited performance of 6-7 ENOB over a 10-GHz RF input bandwidth. Time-stretch linearization &amp; equalization corrects for dispersion mismatches among testbed components by applying time-shifts calculated from component group delays to output ADC samples. DC-offset subtraction removes static errors due to insertion loss imbalances and Mach-Zehnder modulator bias offsets. If optical power levels are too high, nonlinear fiber propagation lowers the frequencies of dispersion-induced nulls in the RF transfer function and causes higher-order signal distortions. The 2-channel testbed can be directly scaled to a practical continuous-time system with the addition of more sub-aperture wavelength channels (total of 13 channels and 42 nm of optical bandwidth for a 90 MHz laser repetition rate). Adaptive online and fixed pre-calibrated stitching methods are demonstrated for joining data from one wavelength channel to the next. | Distortion Correction in a High-Resolution Time-Stretch ADC Scalable to Continuous Time | Analog-to-digital conversion;microwave photonics;optical analog link;optical signal processing;photonic- assisted ADC;photonic time-stretch | Nonlinear distortion;Optical distortion;RF signals;Testing;Radio frequency;Bandwidth;Fiber nonlinear optics;Optical noise;Signal to noise ratio;Delay
A novel Direct Current Control (DCC) modular multilevel Voltage-Source Converter (VSC) based on High- Superconducting Magnet Energy Storage (SMES) has been proposed. The design of the conduction-cooled magnet and the current carrying test results are introduced. Compared with the exiting types of converter, the Superconducting Magnet based VSC can be more effective in coping with the unbalanced power between the AC and DC sides, which makes it more suitable for the usage of the interface of the renewable power with the main grid. The concerned parameters of the converter have been deduced. The topology and the control strategy have been verified by a digital model simulated in Matlab Simulink environment. | Superconducting Magnet Based VSC Suitable for Interface of Renewable Power Sources | Critical current measurement;direct current control (DCC);modular;multilevel;renewable power;superconducting magnet;voltage-source converter (VSC) | Superconducting magnets;Converters;Power conversion;Current control;Energy storage;Samarium;Superconducting magnetic energy storage;Testing;Analog-digital conversion;Topology
This is a rigorous mathematical theory of the operation of the flying-adder (FA) frequency synthesizer (also called direct digital period synthesizer). The paper consists of two parts: Part I presents a detailed mathematical model of the FA synthesizer, capturing the relationships between the properties of the FA's output and internal signals and the FA's parameters. The counting of the rising edges in the FA's multiplexer's output establishes a discrete-time index that is used to analytically derive the fundamental discrete-time periods of all FA's signals. The continuous-time intervals between the rising edges are calculated and used to derive the fundamental continuous-time periods of the signals from the corresponding discrete-time ones. It is shown that the FA behaves differently within different ranges of the frequency word, and the practically useful range is identified. The FA's output average frequency, along with its maximum and minimum values, is analytically derived by calculating the number of cycles in the output signal within a fundamental continuous-time period of it. The relationship between the average and the fundamental output frequencies is also established, indicating the potential frequencies and density of output spurious frequency components. Part II of the paper characterizes the timing structure of the output signal, providing analytical expressions of the pulses' locations, analytical strict bounds of the timing irregularities, and exact analytical expressions of several standard jitter metrics. Spectral properties of the output waveform are presented, including the dominance of the frequency component at the average frequency, and analytical expressions of the dc value and average power of the output signal are derived. The FA has been implemented in a Xilinx Spartan-3E field-programmable gate array, and spectral measurements are presented, confirming the theoretical results. Extensive MATLAB simulation has also been used to generate numerous examples illustrating the developed theory. | Theory of Flying-Adder Frequency Synthesizers—Part I: Modeling, Signals' Periods and Output Average Frequency | Clock generation;digital-to-frequency converter (DFC);direct digital period synthesis;direct digital synthesis (DDS);flying adder (FA);frequency synthesis;jitter;phase accumulator;phase synthesis;spurs;truncation | Frequency synthesizers;Signal synthesis;Signal analysis;Digital-to-frequency converters;Frequency conversion;Circuits;Mathematical model;Timing jitter;Ring oscillators;Field programmable gate arrays
In this paper, a three-phase interleaved dc-dc converter with an active clamp and three-phase pulsewidth modulation (PWM) method are proposed. The proposed converter has a three-phase interleaved boost converter, which consists of three input inductors, three active clamp switches, three-phase high frequency transformer, and diode rectifiers. Interleaved operation of a three-phase boost converter reduces overall ripple current, which is imposed into fuel cells and realizes smaller sized filter components, increasing effective operating frequency, and leading to higher power density. Each output current of the three-phase boost converter is combined by the three-phase transformer and flows in the continuous conduction mode, which leads to a reduction of rms current through switches and transformer windings. A peak efficiency of above 95% is achieved by a reduction in the conduction losses resulted by continuous current conduction and switching losses reduced by the action of active clamp branches, as well. The proposed converter and three-phase PWM strategy are analyzed, simulated, and implemented in hardware. Experimental results are presented to verify the feasibility of the proposed converter. | A Three-Phase Interleaved DC–DC Converter With Active Clamp for Fuel Cells | Active clamp;continuous conduction mode;interleaved operation;soft commutation;three-phase dc–dc converter | Clamps;Fuel cells;Pulse width modulation converters;Pulse width modulation;Switching converters;Switches;Frequency conversion;Pulse transformers;Active inductors;Diodes
This paper examines a boundary control for dc-dc buck converters subject to instantaneous constant-power loads. These loads introduce a destabilizing nonlinear effect on the converter through an inverse voltage term that leads to significant oscillations in the main bus voltage or its collapse. Converter dynamics are analyzed in both switching states and the various operating regions of switch interaction with a first-order switching surface (boundary) are identified. Furthermore, sufficient conditions for large-signal stability of the closed-loop system are established. The analysis indicates that a linear switching surface with a negative slope passing through the desired operation point yields a stable operation. It is also shown that instability as well as system-stalling, which we term the invariant-set problem, may still occur in reflective mode. However, a hysteresis band that contains the designed boundary may be used to prevent system-stalling. This hysteresis band also allows for a practical implementation of the controller by avoiding chattering. Design considerations are included and recommendations are given. The theoretical analysis is verified by simulations and experimental results. | Analysis of Boundary Control for Buck Converters With Instantaneous Constant-Power Loads | Boundary control;constant-power loads (CPLs);dc–dc power conversion;large-signal stability;nonlinear systems | Buck converters;Voltage;Switching converters;Switches;Stability;Hysteresis;Power distribution;Computer architecture;Linearization techniques;Nonlinear dynamical systems
This paper introduces a new technique to generate a space vector from a single real-valued signal via complex transfer functions. The single-input space vector concept may be readily integrated within conventional feedback control loops to introduce new controller functionality. In this paper, the single-input space vector is used to regulate a grid-connected ac-dc converter under generalized unbalanced conditions (i.e., grid unbalance and/or reactor unbalance). The proposed controller, based upon the single-input space vector, regulates real and reactive power while mitigating low-order harmonic voltages and currents that plague ac-dc converters under generalized unbalanced conditions. The negative feedback structure of the proposed single-input space vector controller offers high robustness, high controller bandwidth, and low controller complexity. The combination of high bandwidth and low-order harmonic ripple elimination allows significant reduction in the size and cost of the dc storage capacitor. The efficacy of the controller is proven by experimental results. | A Single-Input Space Vector for Control of AC–DC Converters Under Generalized Unbalanced Operating Conditions | Complex transfer functions;converter control;dc voltage control;flexible AC transmission systems (FACTS);modulation;second harmonic instability;space vectors;system unbalance;third harmonic instability;voltage-sourced converter (VSC);voltage unbalance | Bandwidth;Signal generators;Transfer functions;Feedback control;Inductors;Voltage control;Reactive power control;Power system harmonics;Negative feedback;Robust control
Inverter systems that feed electrical power from fuel cells into the grid must convert the direct current of the fuel cell into the alternating current of the grid. In addition, these inverters have to adapt the different voltages of the fuel-cell system and the grid to each other. In this paper, different topologies of appropriate inverter systems in the medium power range of 20 kW and higher are presented briefly. The inverter operating behavior, power rating, and efficiency are compared. The power rating and efficiency are compared using an analytical calculation of the semiconductor losses. The study includes transformerless inverters as well as two-stage inverter systems with high-frequency transformers (dc/dc converter combined with an inverter). This paper compares converter systems using insulated-gate bipolar transistors (IGBTs), e.g., a boost converter in series with a voltage-source inverter (VSI), current-source inverter, and z-source inverter or converter systems using superjunction MOSFETs, such as voltage- and current-fed full-bridge converters or a boost converter with an autotransformer. The MOSFET-based dc/dc converters must be connected in series to a VSI with IGBTs to feed into the three-phase grid. The presented converters were tested in the laboratory. Some characteristics of their laboratory performance are shown. | Converter Systems for Fuel Cells in the Medium Power Range—A Comparative Study | Current-source inverter (CSI);dc–dc power conversion;fuel cells;voltage-source inverter (VSI);z-source inverter | Fuel cells;Inverters;Insulated gate bipolar transistors;Feeds;Power transformer insulation;DC-DC power converters;Laboratories;Voltage;Topology;MOSFETs
Constant power loads (CPLs) are very common in multiconverter power system applications. Buck converters loaded by CPLs have different start-up and step-response processes from the resistive load. This paper analyzes the start-up process and step response of an average current-controlled buck converter with CPLs based on the phase portrait method. Design criteria rules have been proposed to achieve system stability during start-up and load transient processes. The proper current-limiting value is proposed accordingly to avoid the instability during the start-up and load change dynamics. Simulation and experimental results verify the analysis and the proposed proper current-limit value. | Start-Up Process and Step Response of a DC–DC Converter Loaded by Constant Power Loads | Constant power load (CPL);multiconverter interaction;start-up process;step response | DC-DC power converters;Voltage;Buck converters;Impedance;Power system analysis computing;Power system transients;Power systems;Permission;Automation;Automotive engineering
A modular power electronic converter, with a cascaded H-bridge multilevel inverter, has been proposed as the grid interface for a large direct-drive wind turbine generator. The present study is to investigate the potential and requirement of fault-tolerant operation in such a system. As each module is connected to isolated generator coils, tolerance to a module or coil fault is possible if the affected module can be bypassed, whereas the control of the healthy modules can be adjusted accordingly. A boost rectifier scheme on the machine side of the power conversion stage has been developed for this purpose, featuring control of the coil current without measuring the electromotive force. A coordinated dc-link voltage controller has been developed, which can rapidly raise the dc-link voltage of the remaining modules to compensate for the loss of a module while ignoring the ripple in the dc link due to low-frequency inverter switching. The ability of the resultant system to tolerate module faults has been demonstrated on a small-scale laboratory prototype. | Fault-Tolerant Control for a Modular Generator–Converter Scheme for Direct-Drive Wind Turbines | Boost rectifier;control;fault tolerance;modularity;multilevel inverter;permanent-magnet (PM) generator;wind power | Fault tolerance;Wind turbines;Wind energy generation;Coils;Inverters;Power electronics;Mesh generation;Power generation;Fault tolerant systems;Rectifiers
The effects of switching asymmetry and flux walking on an isolated current-fed full-bridge boost converter are presented with two different secondary configurations: a voltage doubler (VD) and a diode bridge (DB). The results show that a drop in the converter efficiency is clearly visible when there are switching asymmetries in the DB configuration, whereas the VD configuration is more tolerant of switching asymmetries because of its inherent capability to oppose flux walking. | Effects of Switching Asymmetry on an Isolated Full-Bridge Boost Converter | Boost;dc/dc;efficiency;fuel cell;full-bridge;pulsewidth modulation;solid oxide fuel cell (SOFC);switching | Switching converters;Fuel cells;Diodes;Topology;Switches;Legged locomotion;Boosting;Galvanizing;Low voltage;Inductors
This paper presents operation and control strategies of an offshore wind farm interconnected to a high-voltage dc (HVDC) system. The offshore wind farm composed of variable speed wind turbines driving permanent magnet synchronous generators is considered in this study, based on dc-bus concept. The HVDC transmission system based on a three-level neutral point clamped voltage source converter (VSC) is used for the interconnection between the offshore wind farm and onshore grid. Detailed modeling and control strategies are developed for the individual component of the overall system. A simple fuzzy logic controller is adopted in the offshore VSC station, which is one of the salient features of this study. Real wind speed data is used in the simulation study to obtain realistic response. Both dynamic and transient analyses of the proposed system are carried out using the laboratory standard power system software package, PSCAD/EMTDC. | Operation and Control of HVDC-Connected Offshore Wind Farm | Fuzzy logic controller (FLC);high-voltage dc (HVDC);offshore wind farm;permanent magnet synchronous generator (PMSG);transient stability;variable speed wind turbine (VSWT);voltage source converter (VSC) | Wind farms;Magnetic variables control;HVDC transmission;Converters;Power conversion;Power system simulation;Power system dynamics;PSCAD;Control systems;Wind turbines
This paper presents an integration methodology for dc/dc converters used to supply high-pressure sodium lamps with low-frequency square waveform (LFSW). The proposed electronic ballasts present high power factor, provided by the following input topologies: buck, boost, buck–boost, flyback, sepic, and zeta. These topologies are integrated with an output flyback converter, which controls the lamp current. This flyback converter is composed of one primary and two secondary windings, which are switched at low frequency, thus supplying the lamp with a LFSW current so that the acoustic resonances can be avoided. The proposed analysis applies the graft switch technique to obtain the integrated topologies. The ballasts’ design parameters and design procedure are also presented. Experimental results are shown in order to validate the theoretical analysis, and a comparison among the proposed topologies is performed. | Integrated Power Topologies to Supply HPS Lamps: A Comparative Study | High power factor (HPF);high-pressure sodium (HPS) lamps;integrated topologies;low-frequency square waveform (LFSW);power electronics | Power supplies;Lamps;Circuit topology;Electronic ballasts;Switches;DC-DC power converters;Reactive power;Switching converters;Frequency conversion;Resonance
A single energy storage element (ESE) has been used in fuel cell (FC) vehicles to improve the FC dynamic response and to recover the braking energy. An energy storage system (ESS) consisting of hybrid ESEs extends the capabilities of single ESE and is, therefore, capable of achieving an optimized performance with improved life cycles for ESS. In this paper, an FC vehicle power train configuration is presented, where a three-port isolated triple-half-bridge dc/dc converter is applied to interface a power dense ultracapacitor (UC) and an energy dense battery unit (BU). A design routine is provided to size the BU and UC to achieve the lightest mass at a 95 % efficiency. Furthermore, a control strategy is developed to achieve the maximum fuel economy of the FC. The state of charge of the BU and UC is also controlled in a dynamic environment and maintained after the driving cycle. Two different approaches of the proposed control strategy have been implemented. The system loss of each method has been compared. The simulation and experimental results based on simplified urban driving cycles are presented to validate the proposed maximum fuel economy design. | Maximum Fuel Economy-Oriented Power Management Design for a Fuel Cell Vehicle Using Battery and Ultracapacitor | Converters;energy management;energy storage;fuel cells;vehicles | Battery management systems;Energy management;Fuel cell vehicles;Supercapacitors;Energy storage;Vehicle dynamics;Electronic switching systems;Fuel economy;Power system management;Fuel cells
The trend toward high power density, high operating frequency, and low profile in power converters has exposed a number of limitations in the use of conventional wire-wound magnetic component structures. A planar magnetic is a low-profile transformer or inductor utilizing planar windings, instead of the traditional windings made of Cu wires. In this paper, the most important factors for planar transformer (PT) design including winding loss, core loss, leakage inductance, and stray capacitance have individually been investigated. The tradeoffs among these factors have to be analyzed in order to achieve optimal parameters. Combined with an application, four typical winding arrangements have been compared to illustrate their advantages and disadvantages. An improved interleaving structure with optimal behaviors is proposed, which constructs the top layer paralleling with the bottom layer and then in series with the other turns of the primary, so that a lower magnetomotive force ratio <formula formulatype="inline"><tex Notation="TeX">$m$</tex></formula> can be obtained, as well as minimized ac resistance, leakage inductance, and even stray capacitance. A 1.2-kW full-bridge dc–dc converter prototype employing the improved PT structure has been constructed, over 96% efficiency is achieved, and a 2.7% improvement, compared with the noninterleaving structure, is obtained. | Optimal Design and Tradeoff Analysis of Planar Transformer in High-Power DC–DC Converters | Core loss;dc–dc converter;finite-element analysis (FEA);interleaving;leakage inductance;magnetomotive force (MMF);planar transformer (PT);stray capacitance;winding loss | DC-DC power converters;Inductance;Magnetosphere;Core loss;Capacitance;Equations;Interleaved codes;Frequency conversion;Manufacturing;Magnetic separation
Employing fuel cell (FC) as main source requires increasing and regulating its output voltage. In this paper, nonisolated dc-dc converter with high voltage ratio is proposed to interface between the FC and high-voltage dc bus. To take into account the low-voltage-high-density characteristics of power sources, a cascaded structure composed of two subconverters in cascade has been chosen and allows obtaining high voltage ratio. The choice of each subconverter is based on source requirements and its performances. Consequently, in this paper, a converter consisting of two-interleaved boost converter is chosen as first subconverter and a three-level boost converter is chosen as second subconverter. Control of the whole system is realized by energy trajectory planning based on flatness properties of the system. The design of trajectories is explained and allows respecting the fuel-cell constraints as main power source. To ensure correct design of the energy trajectories, a noninteger power-law function is used to model the static characteristic of the FC. This law allows investigating the effect of humidity and temperature on the dynamics of the proposed system. The control of both current and voltage balance across the output serial capacitors of the three-level boost converter is ensured by nonlinear controllers based on a new nonlinear model. | High Voltage Ratio DC–DC Converter for Fuel-Cell Applications | Cascade converter;current dynamics;flatness control;fuel cell modeling | DC-DC power converters;Fuel cells;Voltage control;Low voltage;Control systems;Trajectory;Power system planning;Power system modeling;Humidity;Temperature
In this paper, a novel ac automatic voltage regulator (AVR) is proposed. This AVR is configured by an input inductor, an output filter, a small-capacitance dc capacitor, and a three-arm power converter. This three-arm power converter acts as an ac boost converter when the utility voltage is lower than the specified voltage. On the contrary, this three-arm power converter acts as an ac buck converter when the utility voltage is higher than the specified voltage. Hence, the output voltage of the AVR can be maintained at the specified voltage. The salient feature of this AVR is that the power electronic switches of only one arm are switched in high frequency, while those of the other arms are switched in low frequency. Hence, the switching loss of this AVR can be reduced. Moreover, the capacitance of the dc capacitor in the three-arm power converter is very small. Hence, the size and cost can be reduced, while the reliability and power efficiency can be increased. A prototype is developed and tested to verify the performance of the proposed AVR. The experimental results verify that the proposed AVR has the desired performance. | Three-Arm AC Automatic Voltage Regulator | AC boost converter;ac buck converter;automatic voltage regulator (AVR) | Voltage;Regulators;Capacitors;Frequency;Inductors;Filters;Buck converters;Power electronics;Switches;Arm
This paper presents maximum power point tracking (MPPT) control for stand-alone solar power generation systems via the Takagi–Sugeno (T-S) fuzzy-model-based approach. In detail, we consider a dc/dc buck converter to regulate the output power of the photovoltaic panel array. First, the system is represented by the T-S fuzzy model. Next, in order to reduce the number of measured signals, a T-S fuzzy observer is developed for state feedback. Then, a fuzzy direct MPPT controller is proposed to achieve asymptotic MPPT control, in which the observer and controller gains are obtained by separately solving two sets of linear matrix inequalities. Different from the traditional MPPT approaches, the proposed T-S fuzzy controller directly drives the system to the maximum power point without searching the maximum power point and measuring insolation. Furthermore, when considering disturbance and uncertainty, robust MPPT is guaranteed by advanced gain design. Therefore, the proposed method provides an easier implementation form under strict stability analysis. Finally, the control performance is shown from the numerical simulation and experimental results. | T-S Fuzzy Maximum Power Point Tracking Control of Solar Power Generation Systems | Linear matrix inequalities (LMIs);maximum power point tracking (MPPT);photovoltaic (PV) array;Takagi–Sugeno (T-S) fuzzy model | Fuzzy control;Fuzzy systems;Control systems;Solar power generation;Buck converters;Power generation;Photovoltaic systems;Power system modeling;State feedback;Fuzzy sets
A fault-tolerant scheme of an induction generator using instantaneous torque control (ITC) is proposed in this paper. In the case that a power switch of the converter goes wrong, the system can be reconfigured to a four-switch three-phase (FSTP) generator system and continue supplying some power. In the reconfigured system, the ITC strategy can also be applied; the only differences lie in the available voltage space vectors and optimal switching-table. There are only two bridges working in the post-failure operation, which results in halved output power compared with that of prefailure six-switch three-phase system. This paper also investigates the special issues of the voltage ripples and drifts of the midpoint voltage of the dc bus capacitor of the FSTP system. The optimization of capacitor and the improvement of ITC strategy can effectively solve the two issues. In order to further improve the quality of the output dc voltage, the space vector modulation -ITC strategy is examined by modeling and experimental tests, which can greatly reduce the fluctuations of output voltage. Its voltage ripple is only 0.5 V on the output voltage of 270 V dc. | A Fault-Tolerant Induction Generator System Based on Instantaneous Torque Control (ITC) | Drifts of the mid-point voltage;fault-tolerant scheme;four-switch three-phase (FSTP) generator system;instantaneous torque control (ITC);space vector modulation (SVM)-ITC;voltage ripples | Fault tolerant systems;Induction generators;Torque control;Voltage;Power generation;Capacitors;Fault tolerance;Switching converters;Power supplies;Bridge circuits
<para> In this brief, two different approaches are combined for studying the stability of a buck switching power dc–dc converter and for predicting its bifurcations. Instability indexes derived from both approaches are combined to get a complete design-oriented perspective of bifurcation analysis in terms of practical circuit parameter and to show the effect of each parameter on the system behavior. The first approach is based on the conventional Routh–Hurwitz criterion applied to the averaged converter dynamics, and it is suitable for detecting low-frequency oscillations but is unsuitable for predicting fast-scale period-doubling instabilities. Complementarily, the second approach considers the ripple component before the pulsewidth modulator to quantitatively predict the occurrence of subharmonic oscillations. The usefulness of the combined approach is shown by analytically deriving inequalities that compress the complete design space into simple instability indexes, which, used complementarily, allow a division of the design space into the different instability regions (both period-doubling or fast-scale instability, and Hopf or slow-scale instability). Comparison of the design-oriented complete map obtained combining both methods and their related stability indexes with the results obtained both from time-domain numerical simulations of the exact switched state equations, as well as the stability border obtained from discrete recurrent maps, corroborates the approach. </para> | A Design-Oriented Combined Approach for Bifurcation Prediction in Switched-Mode Power Converters | Bifurcations;dc–dc converters;design-oriented methods;fast-scale instability;power electronics;ripple-based index;slow-scale instability;stability analysis | Bifurcation;Switching converters;Circuit stability;DC-DC power converters;Space vector pulse width modulation;Pulse modulation;Diversity reception;Time domain analysis;Numerical simulation;Equations
This brief presents circuit techniques to improve the power efficiencies of a discontinuous-conduction mode (DCM) buck regulator for portable applications. A switched-capacitorcomparator-based adaptive dead-time control is developed to provide fast and accurate sensing and comparison for optimizing the switching timing of power transistors and thus simultaneously minimizing the power losses caused by the reverse inductor current, body-diode conduction, and shoot-through current. A new ringing suppression circuit is also proposed not to affect the dead-time of power transistors during switching instants for additional power savings. Implemented in a 0.35-¿m standard CMOS process, the proposed DCM buck regulator has only ¿20-ns sensing delay and achieves &gt; 84% power efficiency for load currents of &gt; 5 mA when the input voltage is 1.8 V. | An Efficiency-Enhanced DCM Buck Regulator With Improved Switching Timing of Power Transistors | Buck regulator;dc–dc converter;dead-time control;discontinuous-conduction mode (DCM);pulsewidth modulation | Regulators;Timing;Power transistors;Programmable control;Adaptive control;Inductors;Switching circuits;CMOS process;Delay;Voltage
This paper presents a low power boost converter for thermoelectric energy harvesting that demonstrates an efficiency that is 15% higher than the state-of-the-art for voltage conversion ratios above 20. This is achieved by utilizing a technique allowing synchronous rectification in the discontinuous conduction mode. A low-power method for input voltage monitoring is presented. The low input voltage requirements allow operation from a thermoelectric generator powered by body heat. The converter, fabricated in a 0.13 ¿m CMOS process, operates from input voltages ranging from 20 mV to 250 mV while supplying a regulated 1 V output. The converter consumes 1.6 (1.1) ¿W of quiescent power, delivers up to 25 (175) ¿W of output power, and is 46 (75)% efficient for a 20 mV and 100 mV input, respectively. | A 20 mV Input Boost Converter With Efficient Digital Control for Thermoelectric Energy Harvesting | Boost converter;discontinuous conduction mode;energy harvesting;low power;low voltage;power scavenging;pulse-frequency modulation;synchronous DC-DC converter | Digital control;Thermoelectricity;Power generation;Pulse modulation;Circuits;Low voltage;DC-DC power converters;Temperature;Inductors;Voltage control
Current sensing is one of the important functions in a dc-dc converter. It may be used for overcurrent protection, current control, or load sharing among paralleled converters. Current sharing (CS) can be achieved by sensing the output currents of individual converters, but it requires current sensors. In this paper, a current-sensing and CS scheme that uses a single sensor to sense the individual currents is presented. The scheme is independent of the number of converters in the paralleled system. The proposed scheme can be implemented easily on a digital platform and provides various functionalities of a voltage-regulating module. The analysis and implementation issues for such a scheme are presented and experimentally verified on a 1-V/25-A two-phase interleaved buck converter with digital control. | Current Sharing and Sensing in <formula formulatype="inline"><tex Notation="TeX">$N$</tex></formula>-Paralleled Converters Using Single Current Sensor | Current-mode control;current sharing (CS);digital control;interleaved buck converter;voltage-mode control;voltage regulator module (VRM) | Buck converters;Voltage control;Digital control;Regulators;Industry Applications Society;Current control;Inductors;Power system protection;Control systems;Transient response
This paper presents a power-level tracking power amplifier with reduced spurious emission by utilizing a dc-dc converter with frequency-hopping capability. Measurements were performed for a wideband code-division multiple access (W-CDMA) signal and an EDGE signal at 836.5 MHz. The results show a two times improvement in average efficiency while showing negligible spectral degradation for the W-CDMA standard. For the EDGE standard, the efficiency was also improved by a factor of 2 for medium power levels compared to not using a dc-dc converter. Moreover, the spurious emissions were improved by up to 4.5 dB using the proposed technique. | A Spur-Reduced Multimode Power-Level Tracking Power Amplifier Using a Frequency-Hopping DC–DC Converter | DC–DC power conversion;microwave amplifiers;power amplifiers (PAs);radio transmitters | Power amplifiers;Frequency conversion;Multiaccess communication;Communication standards;Power generation;Radiofrequency amplifiers;Costs;Wideband;Microwave amplifiers;Digital modulation
Recently, V<sup>2</sup> constant on-time control has been widely used to improve light-load efficiency. In the V<sup>2</sup> implementation, the nonlinear PWM modulator is much more complicated than usual, since not only is the inductor current information fed back to the modulator but also the capacitor voltage ripple information. Generally speaking, there is no subharmonic oscillation in constant on-time control. However, the delay due to the capacitor ripple results in subharmonic oscillation in V<sup>2</sup> constant on-time control. So far, there has been no accurate model to predict the instability issue due to the capacitor ripple. This paper presents a new modeling approach for the V<sup>2</sup> constant on-time control. The power stage, the switches, and the PWM modulator are treated as a single entity and modeled based on the describing function method. The model for the V<sup>2</sup> constant on-time control achieved by the new approach can accurately predict subharmonic oscillations. Two solutions are discussed to solve the instability issue. The extension of the model to other types of V<sup>2</sup> current-mode control and multiphase application is also shown in this paper. Simulation and experimental results verify the proposed model. | Modeling of <formula formulatype="inline"><tex Notation="TeX">${\rm V}^{2}$</tex></formula> Current-Mode Control | Current-programmed control;dc–dc switching power converters;modeling | Capacitors;Pulse width modulation;Voltage control;Lighting control;Inductors;Paramagnetic resonance;Switching frequency;Delay;Predictive models;Circuits
This paper presents a superconducting magnetic energy storage (SMES) based dynamic voltage restorer (DVR) to protect consumers from the grid voltage fluctuations. Due to the characteristic of high energy density and quick response, a superconducting magnet is selected as the energy storage unit to improve the compensation capability of DVR. This paper analyses the operation principle of the SMES based DVR, and designs the DVR output voltage control method. The control system mainly consists of two parts, the PWM converter controller and the DC/DC chopper controller. The PWM converter controller adopts double-loop control strategy, with an inner current regulator and an outer voltage controller. Combining the coordinated control of DC/DC chopper, the DVR can regulate output voltage accurately and quickly to compensate the system voltage fluctuations. Using MATLAB SIMULINK, the models of the SMES based DVR is established, and the simulation tests are performed to evaluate the system performance. | SMES Based Dynamic Voltage Restorer for Voltage Fluctuations Compensation | DVR;series PWM converter;SMES;voltage fluctuation compensation | Samarium;Voltage fluctuations;Voltage control;Control systems;Pulse width modulation converters;Choppers;Superconducting magnetic energy storage;Protection;Superconducting magnets;Energy storage
This paper presents dynamic-performance enhancement of a grid-connected marine-current power-generation system consisting of an induction generator (IG) driven by a marine-current turbine (MCT) through a gearbox. The studied 1.5-MW MCT-IG set is connected to an onshore 23-kV distribution system through an undersea cable, two onshore back-to-back power-electronics converters (PECs), and an onshore step-up transformer. The mathematical models of the studied marine-current power-generation system including marine-current speed, three-blade mechanical system, gearbox, IG, PECs, undersea cable, step-up transformer, etc. are established and combined together. The DC-link voltage between the two PECs and the generated active power of the IG are controlled by the PECs using the designed fuzzy logic controller (FLC). Time-domain simulations based on the developed nonlinear model of the studied marine-current power-generation system subject to various torque-disturbance conditions are performed. It can be concluded from the simulated results that the generated power of the studied marine-current power generation system can be effectively controlled to deliver to the grid by the proposed control scheme under the selected operating conditions. | Dynamic Analysis of a Grid-Connected Marine-Current Power Generation System Connected to a Distribution System | Fuzzy logic controller;induction generator;marine-current turbine;power-electronics converters | Power generation;Power cables;Voltage control;Induction generators;Turbines;Mathematical model;Mechanical systems;Mechanical cables;Fuzzy logic;Time domain analysis
On the basis of the classical Z-source inverter, this paper presents a developed impedance-type power inverter that is termed the switched inductor (SL) Z-source inverter. To enlarge voltage adjustability, the proposed inverter employs a unique SL impedance network to couple the main circuit and the power source. Compared with the classical Z-source inverter, the proposed inverter increases the voltage boost inversion ability significantly. Only a very short shoot-through zero state is required to obtain high voltage conversion ratios, which is beneficial for improving the output power quality of the main circuit. In addition, the voltage buck inversion ability is also provided in the proposed inverter for those applications that need low ac voltages. Similar to the classical Z-source inverter, the proposed concepts of SL Z-source inverter can be applied to various applications of dc-ac, ac-ac, dc-dc, and ac-dc power conversion. A detailed topology analysis and a generalized discussion are given. Both simulation and experimental results verify the analytical results. | Switched Inductor Z-Source Inverter | Boost inversion ability;converter;switched inductor (SL);topology;voltage conversion ratio;Z-source inverter | Inductors;Inverters;Voltage;Impedance;Circuits;Chemical technology;Power generation;Topology;Power system simulation;Hybrid power systems
Advanced transportation technologies, such as hybrid-electric, battery-electric, and hybrid-fuel-cell vehicles, rely on high-power dc/dc converters to interconnect and manage their power sources. Boost converters are particularly useful in stepping up the voltage from a battery or fuel cell to match the traction motor operating voltage range. High-frequency high-efficiency operation is crucial so that the sizes of the passive components can be reduced and fuel economy can be improved. This paper proposes a new regenerative-snubber circuit that greatly reduces the switching losses of the insulated-gate bipolar transistor in the boost converter, so that high-switching-frequency operation can be achieved. The circuit uses no additional magnetic components, enjoys a simple control strategy, and results in very high efficiency while significantly reducing the mass of the converter. Two 5-kW boost converter prototypes, i.e., one with and the other without the regenerative snubber, have been built and tested to evaluate and demonstrate the impact of the proposed snubber circuit. | A Novel Capacitor-Switched Regenerative Snubber for DC/DC Boost Converters | Boost converter;dc/dc power conversion;insulated-gate bipolar transistors (IGBTs);snubbers | Snubbers;Voltage;Circuit testing;Transportation;Battery powered vehicles;DC-DC power converters;Integrated circuit interconnections;Battery management systems;Energy management;Technology management
Due to the high rise in luminous efficiency that high-brightness light-emitting diodes (HB-LEDs) have experienced in recent years, many new applications have been researched. This paper covers a streetlight LED application using the offline integrated buck-flyback converter (IBFC) developed in previous works. In this application, the converter is used to provide power-factor correction from a universal ac source. A control loop using the LM3524 IC has been implemented for testing the feasibility of Enabling pulsewidth modulation dimming mode. First, the LED load has been linearized and modeled in order to calculate the IBFC topology properly. Second, the converter has been designed and tested at the laboratory. The converter has also been modeled in order to design a fixed-frequency constant-current control. The dynamics of all the stages involved in the closed loop have been taken into account in order to develop an adequate controller. Finally, the experimental results obtained from the laboratory tests are discussed. | A Universal-Input Single-Stag2e High-Power-Factor Power Supply for HB-LEDs Based on Integrated Buck–Flyback Converter | Buck–flyback converters;closed-loop operation;electronic ballast;high-brightness light-emitting diode (HB-LED);LED lighting;offline application;power-factor correction (PFC);small-signal modeling;two-stage integrated converter | Power supplies;Voltage;DC-DC power converters;Reactive power;Circuit topology;Permission;Electromagnetic interference;Power factor correction;Buck converters;Costs
This is a rigorous mathematical theory of the operation of the flying-adder (FA) frequency synthesizer (also called direct digital period synthesizer). The paper consists of two parts. Part I presents a detailed mathematical model of the FA synthesizer, capturing the relationships between the properties of the FA's output and internal signals and the FA's parameters. The counting of the rising edges in the FA's multiplexer's output establishes a discrete-time index that is used to analytically derive the fundamental discrete-time periods of all the FA's signals. The continuous-time intervals between the rising edges are calculated and used to derive the fundamental continuous-time periods of the signals from the corresponding discrete-time ones. It is shown that the FA behaves differently within different ranges of the frequency word, and the practically useful range is identified. The FA's output average frequency, along with its maximum and minimum values, is analytically derived by calculating the number of cycles in the output signal within a fundamental continuous-time period of it. The relationship between the average and the fundamental output frequencies is also established, indicating the potential frequencies and density of output spurious frequency components. Part II of the paper characterizes the timing structure of the output signal, providing analytical expressions of the pulses' locations, analytical strict bounds of the timing irregularities, and exact analytical expressions of several standard jitter metrics. Spectral properties of the output waveform are presented, including the dominance of the frequency component at the average frequency, and analytical expressions of the dc value and average power of the output signal are derived. The FA has been implemented in a Xilinx Spartan-3E field-programmable gate array, and spectral measurements are presented, confirming the theoretical results. Extensive MATLAB simulation has also been used to generate numerous examples, illustrating the developed theory. | Theory of Flying-Adder Frequency Synthesizers—Part II: Time- and Frequency-Domain Properties of the Output Signal | Clock generation;digital-to-frequency converter (DFC);direct digital period synthesis;direct digital synthesis (DDS);flying adder (FA);frequency synthesis;jitter;phase accumulator;phase synthesis;spurs;truncation | Frequency synthesizers;Signal synthesis;Signal analysis;Digital-to-frequency converters;Circuits;Timing jitter;Frequency conversion;Clocks;Frequency estimation;Mathematical model
The output voltage quality of some of the single-phase multilevel inverters can be improved when their dc-link voltages are regulated asymmetrically. Symmetrical and asymmetrical multilevel diode-clamped inverters have the problem of dc-link capacitor voltage balancing, especially when power factor of the load is close to unity. In this paper, a new single-inductor multi-output dc/dc converter is proposed that can control the dc-link voltages of a single-phase diode-clamped inverter asymmetrically to achieve voltage quality enhancement. The circuit of the presented converter is explained and the main equations are developed. A control strategy is proposed and explained in details. To validate the versatility of the proposed combination of the suggested dc-dc converter and the asymmetrical four-level diode-clamped inverter (ADCI), simulations and experiments have been directed. It is concluded that the proposed combination of introduced multioutput dc-dc converter and single-phase ADCI is a good candidate for power conversion in residential photovoltaic (PV) utilization. | Voltage-sharing converter to supply single-phase asymmetrical four-level diode-clamped inverter with high power factor loads | Disturbance;dynamic behavior;input voltage disturbance;multi-output DC-DC converters | Diodes;Inverters;Reactive power;Capacitors;DC-DC power converters;Power conversion;Circuit topology;Inductors;Voltage control;Equations
Fuel-cell vehicles (FCVs) with energy storage (ES) device(s) could result in improved lifetime, performance, fuel economy, and reduced cost. This paper presents the utilization of an ES device consisting of a supercapacitor bank for future electric vehicles with a hydrogen fuel cell (FC) as the main power source. The study mainly focuses on the innovative control law based on the flatness properties for a FC/supercapacitor hybrid power source. Utilizing the flatness principle, we propose simple solutions to the hybrid energy-management and stabilization problems. A supercapacitor module, as a high dynamic and high-power density device, functions to supply energy to regulate the dc-bus energy. The FC, as a slower dynamic source in this system, functions by supplying energy to keep the supercapacitor module charged. To ensure energy-efficient operation of the FC stack, the output current ripple of the FC stack is minimized by parallel boost converters with an interleaving switching technique for a high-frequency ripple by the supercapacitor for a low-frequency ripple. To authenticate the proposed control laws, a test bench is realized in the laboratory. The control algorithm (energy and current control loops) is digitally implemented by dSPACE controller DS1103. Experimental results with small-scale devices (a proton exchange membrane FC (PEMFC) of 500 W, 50 A, and 10 V and a supercapacitor bank of 250 F, 32 V, and 500 A) substantiate the excellent performance during load cycles. | Modeling and Control of Fuel Cell/Supercapacitor Hybrid Source Based on Differential Flatness Control | Converters;current control;electric vehicles;fuel cells (FCs);nonlinear;supercapacitor | Fuel cells;Supercapacitors;Vehicle dynamics;Energy storage;Fuel economy;Costs;Hybrid electric vehicles;Hydrogen;Energy efficiency;Switching converters
Modeling and analysis of power and power-electronic systems' transients using digital programs enables testing new design concepts in modern electric grid and many industrial and commercial products and applications. This paper gives an overview of dynamic average-value modeling techniques for representing static switching converters for the system-level studies. Concepts and desirable properties of averaged models for conducting large-signal time-domain transient studies and small-signal frequency-domain analysis for control design tasks are discussed. Basic approaches for developing average models for dc/dc and dc/ac converters are briefly reviewed and summarized. Finally, the desirable properties of the average-value models are demonstrated through an example system. | Definitions and Applications of Dynamic Average Models for Analysis of Power Systems | Dynamic average-value modeling;simulation;system transients | Power system dynamics;Power system modeling;Power system analysis computing;Power system transients;Transient analysis;Industrial power systems;System testing;Electrical equipment industry;Switching converters;Time domain analysis
This letter introduces a new step-up dc-dc converter that provides a negative-to-positive voltage-conversion path for the negative dc-voltage source. Compared with the classical Cûk and buck-boost converters, the proposed converter increases the voltage boost ability significantly using the switched capacitor and self-lift techniques. It is featured with single power switch operation, common ground, transformerless structure, and clear energy delivery process; therefore, the relative simple structure is beneficial to potential industrial applications in future. A detailed theoretical analysis for the continuous and discontinuous conduction modes is given, and the main general aspects for circuit design are derived. A preliminary system modeling based on the flow graph is also presented for reference. Both simulation and experimental results are provided to validate the analysis results. | Enhanced Self-Lift Cûk Converter for Negative-to-Positive Voltage Conversion | Boost ability;dc–dc converter;flow graph;self-lift;switched capacitor (SC);topology | Voltage;DC-DC power converters;Switching converters;Chemical technology;Topology;Power engineering and energy;Flow graphs;Manufacturing industries;Transformers;Power grids
We present a novel randomized wrapped-around pulse position modulation (RWAPPM) scheme for digital modulators of dc-dc converters. Unlike the reported modulation schemes that require a varying switching period (thereby resulting in high attenuation or complete elimination of discrete harmonics), the proposed RWAPPM conversely requires only a constant switching period (thereby advantageous in terms of easy realization in hardware), and yet, its discrete harmonics are negligible. We derive an expression for the spectrum of the RWAPPM scheme to analytically obtain the peak spectral power and ripple noise voltage of RWAPPM. This expression further provides insight to the parameters that influence the RWAPPM spectrum. We benchmark the RWAPPM scheme against the ubiquitous conventional pulsewidth modulation scheme and six reported (randomized and frequency modulation) schemes. The RWAPPM scheme features negligible discrete harmonics [≤ -158 dB relative to full scale (dBFS)], and among the modulation schemes, it features the lowest peak spectral power at -26.6 dBFS (before low-pass filtering) and relatively low ripple noise at 2 mV<sub>rms</sub> (after low-pass filtering) for a 3.6-2.5-V conversion and an effective switching frequency of 120 kHz. We verify the derived expression and attributes of the RWAPPM spectrum by computer simulations and on the basis of experimental measurements on a dc-dc converter. | A Randomized Wrapped-Around Pulse Position Modulation Scheme for DC–DC Converters | DC–DC power conversion;frequency modulation (FM);pulse position modulation;pulsewidth modulation (PWM);random switching techniques;spectral analysis | Pulse modulation;Pulse width modulation converters;Digital modulation;Power harmonic filters;Low pass filters;Filtering;Attenuation;Hardware;Voltage;Space vector pulse width modulation
A novel silicon-based inductor, power inductor in silicon (PIiS) has been proposed and experimentally demonstrated. The PIiS is fabricated at wafer level using a silicon-molding micromachining technique in which 200-μm-thick copper windings are embedded into a silicon substrate and both sides of the substrate are capped with a polymer-magnetic power composite. Through-silicon vias (TSVs) and copper routings are also added so that a PIiS can be directly used as a surface-mountable packaging substrate. A 3 ×3 ×0.6 mm<sup>3</sup> PIiS with a measured inductance of 390 nH has been fabricated. The Q factor of this PIiS is 10 at 6 MHz. An ultracompact buck converter has been made by surface mounting off-shelf power ICs and capacitors on a PIiS. The buck converter is 3 ×3 ×1.2 mm<sup>3</sup>, which has successfully delivered 500 mA at 1.8 V with an 80% efficiency at 6 MHz. | A Surface-Mountable Microfabricated Power Inductor in Silicon for Ultracompact Power Supplies | Integrated inductor;MEMS inductor;power inductor in silicon;silicon molding technique | Inductors;Silicon;Power supplies;Copper;Buck converters;Micromachining;Polymers;Through-silicon vias;Routing;Packaging
Hybrid power systems continuously deliver power to the load from several renewable energy sources. For such systems, the use of a multiple-input converter (MIC) has the advantage of simpler circuit structure and lower cost, compared to the use of several single-input converters. By decomposing converters into basic cells, namely, pulsating source cells and output filters, a set of basic rules for generating multiple-input converter topologies is proposed. Specifically, two families of multiple-input converters are systematically generated. In the first family of MICs, all the input sources can power the load simultaneously or individually. In the second family, only one power source is allowed to transfer energy to the load at a time. Furthermore, some isolated MICs are simplified for reducing the complexity of the circuit configuration. | Synthesis of Multiple-Input DC/DC Converters | Hybrid power system;multiple-input dc/dc converter;output filter;pulsating source cell (PSC) | DC-DC power converters;Microwave integrated circuits;Voltage;Renewable energy resources;Costs;Switches;Filters;Photovoltaic systems;Hybrid power systems;Buck converters
Several techniques to mitigate conducted electromagnetic interference (EMI) in switch-mode power supplies (SMPS) have been reported in literature. Of these, this paper reviews those techniques that are primarily meant for ac-dc and dc-dc power converters. The techniques are broadly classified based on two criteria-1) reduction of the noise after generation and 2) reduction of the noise at the generation stage itself. A detailed classification and review of various noise mitigation techniques currently available in literature are presented. It is believed that the classification and review of the conducted EMI mitigation techniques presented in this paper would be useful to SMPS researchers and designers. | Conducted EMI Mitigation Techniques for Switch-Mode Power Converters: A Survey | Common mode (CM);differential mode (DM);electromagnetic interference (EMI) | Switches;Electromagnetic interference;Switching converters;Switched-mode power supply;Noise generators;Power generation;Power electronics;Noise reduction;Circuit noise;Electromagnetic compatibility
The multiterminal dc wind farm is a promising topology with a voltage-source inverter (VSI) connection at the onshore grid. Voltage-source converters (VSCs) are robust to ac-side fault conditions. However, they are vulnerable to dc faults on the dc side of the converter. This paper analyzes dc faults, their transients, and the resulting protection issues. Overcurrent faults are analyzed in detail and provide an insight into protection system design. The radial wind farm topology with star or string connection is considered. The outcomes may be applicable for VSCs in the multi-VSC dc wind farm collection grid and VSC-based high-voltage direct current (HVDC) offshore transmission systems. | Multiterminal DC Wind Farm Collection Grid Internal Fault Analysis and Protection Design | Fault overcurrent;multiterminal dc wind farm;voltage-source converter (VSC);wind power generation | Wind farms;Protection;Converters;Power conversion;Topology;Voltage;Inverters;Robustness;Transient analysis;HVDC transmission
This paper describes a concept and a physical demonstration of a high-efficiency small-size low-cost 100-kV 100-kW high-voltage (HV) power supply (HVPS) designed for long-pulse applications (units of milliseconds to dc operation). Key technology includes a modular HV converter with energy-dosing inverters that run at about 50 kHz and have demonstrated an efficiency of 97.5% across a wide range of operating conditions. The inverters' output voltages are phase shifted, which yields a low ripple of 1% and a slew rate of 3 kV/μs combined with less than 10 J of stored energy at the maximum voltage. Modular construction allows easy tailoring of HVPS for specific needs. Owing to high efficiency, small size is achieved without water cooling. Controls provide standard operating features and advanced digital processing capabilities, along with easiness of accommodating application-specific requirements. HVPS design and testing are detailed. It is shown that the ripple factor is inversely proportional to the number of modules squared. Experimental current and voltage waveforms indicate virtually lossless switching for widely varying load in the full range of the line input voltages and fair agreement with circuit simulations. The overall efficiency is as high as 95% at full load and greater than 90% at 20% load, with a power factor that is typically greater than 93%. | A High-Power High-Voltage Power Supply for Long-Pulse Applications | Power electronics;pulsed power;resonant converter;voltage multiplier;voltage ripple | Power supplies;Voltage;Pulsed power supplies;Pulse modulation;Switches;Resonance;Pulse generation;Energy storage;Electrostatic precipitators;Power system stability
Multiterminal converters are used in hybrid energy systems as a replacement for several conventional two-terminal converters to reduce volume and cost. This paper proposes a hybrid electric vehicle (HEV) based on a bidirectional z-source nine-switch inverter. A unidirectional z-source nine-switch inverter, which was proposed by the authors, has been improved to allow bidirectional power flow. The proposed converter has two ac and one dc bidirectional terminals that can be used in HEV. Performance of the proposed HEV has been verified by simulation and experimental results. | Hybrid Electric Vehicle Based on Bidirectional Z-Source Nine-Switch Inverter | Hybrid electric vehicle (HEV);multiterminal converter;z-source converter | Hybrid electric vehicles;Inverters;Engines;Batteries;Electric motors;DC-DC power converters;Voltage;Analog-digital conversion;Generators;Data structures
This paper proposes a novel single-stage high-power-factor ac/dc converter with symmetrical topology. The circuit topology is derived from the integration of two buck-boost power-factor-correction (PFC) converters and a full-bridge series resonant dc/dc converter. The switch-utilization factor is improved by using two active switches to serve in the PFC circuits. A high power factor at the input line is assured by operating the buck-boost converters at discontinuous conduction mode. With symmetrical operation and elaborately designed circuit parameters, zero-voltage switching on all the active power switches of the converter can be retained to achieve high circuit efficiency. The operation modes, design equations, and design steps for the circuit parameters are proposed. A prototype circuit designed for a 200-W dc output was built and tested to verify the analytical predictions. Satisfactory performances are obtained from the experimental results. | A Novel Single-Stage High-Power-Factor AC/DC Converter Featuring High Circuit Efficiency | Buck–boost converter;full-bridge resonant converter;power factor correction (PFC);single-stage;zero-voltage switching (ZVS) | DC-DC power converters;Switches;Switching converters;Reactive power;Power system harmonics;Circuit topology;Switching circuits;Costs;RLC circuits;Circuit testing
A new generation of higher gain commercial buck converters built using advanced short channel CMOS processes has the potential to operate in the Atlas Inner Detector at the Super Large Hadron Collider (sLHC). This approach would inherently be more efficient than the existing practice of locating the power conversion external to the detector. The converters must operate in a large magnetic field and be able to survive both high doses of ionizing radiation and large neutron fluences. The presence of a large magnetic field necessitates the use of an air core inductor which is developed and discussed here. Noise measurements will be made to investigate the effect of the high frequency switching of the buck converter on the sensitive front end electronics. Radiation hardness of selected buck converters and mosfets will also be reported. | Commercial Buck Converters and Custom Coil Development for the Atlas Inner Detector Upgrade | DC-DC power conversion;MOSFETs;noise;radiation effects | Buck converters;Coils;Detectors;Magnetic field measurement;CMOS process;Large Hadron Collider;Power conversion;Ionizing radiation;Neutrons;Magnetic cores
The static design of ac/dc and dc/dc switching-mode power supplies (SMPS) relies on a simple but repetitive process. Although specific spreadsheets, available in various computer-aided design (CAD) programs, are widely used, they are difficult to use in educational applications. In this paper, a graphic tool programmed in MATLAB is presented, which allows students to apply and to reflect upon the knowledge acquired in theoretical classes. This tool has been successfully employed in the course “Sistemas Electrónicos de Alimentación” in the Telecommunications Engineering degree as part of a project in new education methods (University of Oviedo project PB-08-019). During practical sessions, the students used the tool to design a SMPS, achieving better learning results than was the case without the tool. In addition, the tool was successfully used to improve the students' theoretical knowledge of the subject. | A Switching-Mode Power Supply Design Tool to Improve Learning in a Power Electronics Course | Computer-aided engineering;education;educational technology;learning;project-based learning;switching power supplies teaching | Converters;Magnetic cores;Switched-mode power supply;Inductors;Semiconductor diodes;Materials
An immittance converter (IC), in general, is a two-port network, in which input impedance is proportional to the load admittance connected across the output terminals and is useful in transforming a voltage source into a current source and vice versa. In this paper, a family of lumped-element resonant IC (RIC) topologies is identified by investigating the transmission parameters of various topological structures of electrical networks. In all, 24 RIC topologies have been identified with three and four reactive elements. The operating point and the design condition, under which these topologies exhibit immittance conversion characteristics, are derived. The suitability of these topologies in terms of absorbing parasitic components and providing inherent dc blocking to the transformer is examined. The analysis and design is illustrated with a newly identified four-element RIC topology as a constant-current power supply and validated with experimental results on a 250-W 105-kHz prototype converter. | Resonant Immittance Converter Topologies | Current supplies;dc–dc power conversion;immittance converters (ICs);resonant power conversion;soft switching | Resonance;Network topology;Circuit topology;Voltage;Impedance;Power supplies;DC-DC power converters;Admittance;Switching converters;Partial response channels
A circuit topology suitable for the implementation of operational amplifiers (OPAMPs) in an amorphous-silicon (a-Si) thin-film-transistor (TFT) technology is presented in this paper. Due to the use of a positive feedback in the input differential pair, the gain of the OPAMP is effectively boosted, facilitating analog circuit designs for system-on-panel (SoP) applications. Based on the proposed technique, a 4-bit digital-to-analog converter (DAC) prototype, which consists of a resistor string and a unity-gain buffer, is developed. The DAC is implemented by using an 8-¿m a-Si NTFT process. Operated at a supply voltage of 25 V, the fabricated circuit consumes a dc power of 3.68 mW. For an output voltage range from 9.5 to 12.5 V, the measurement results indicate a differential non-linearity (DNL) of ±0.216 LSB and an integral non-linearity (INL) of ±0.667 LSB. With a settling time less than 1.1 ms, the DAC circuit can operate at a maximum conversion rate of 0.9 kS/s. | An Amorphous-Silicon Operational Amplifier and Its Application to a 4-Bit Digital-to-Analog Converter | Amorphous silicon (a-Si);digital-to-analog converters (DACs);operational amplifiers (OPAMPs);positive feedback;resistor string;thin-film transistors;unity-gain buffer | Operational amplifiers;Digital-analog conversion;Thin film transistors;Resistors;Voltage;Circuit topology;Prototypes;Feedback;Consumer electronics;Fabrication
This paper proposes an improved current-fed zero-voltage switching isolated boost converter suitable for fuel cell applications. Preserving the inherent advantages of the current-fed converter which include smaller input current ripple, lower diode voltage rating, and lower transformer turns ratio, the proposed converter does not require any clamping and start-up circuits unlike the conventional current-fed converters. The voltage ratings of the primary switches and secondary diodes of the proposed converter are significantly reduced. Some alternative schemes of the proposed converter without the voltage-second unbalance are presented. These characteristics of the proposed converter lead to a high overall efficiency over wider load range. Experimental results on a 1 kW prototype are provided to validate the proposed concept. | An Improved Current-Fed ZVS Isolated Boost Converter for Fuel Cell Applications | Current-fed;fuel cells;isolated boost converter;three-phase dc–dc converter;zero-voltage switching (ZVS) | Zero voltage switching;Fuel cells;Switching converters;DC-DC power converters;Switches;Topology;Bridge circuits;Diodes;Clamps;Prototypes
This paper presents a novel integrated single-phase inverter with both high step-up ratio and buck-boost capabilities for low-voltage alternative energy source applications. An auxiliary step-up circuit is integrated with an isolated Ćuk-derived voltage-source inverter to achieve a much higher voltage-conversion ratio while avoiding using extreme duty ratios in both dc-side and ac-side switches. In addition, the proposed circuit possesses the automatic energy-transfer characteristic between parallel charging and series discharging of two capacitors to achieve a much higher voltage level. Moreover, the voltage stress of dc-side active switches can be reduced to below one half as compared with that of a traditional isolated Ćuk converter. Finally, steady-state characteristics, performance analyses, and representative experimental results are also made to show the merits of the proposed inverter. | A Novel Integrated Single-Phase Inverter With Auxiliary Step-Up Circuit for Low-Voltage Alternative Energy Source Applications | High step-up ratio;low-voltage alternative energy sources;single-phase inverter | Inverters;Switches;Switching circuits;Low voltage;Energy exchange;Switched capacitor circuits;Stress;Switching converters;Steady-state;Performance analysis
A design methodology for distributing a buck converter filter for application to 3-D circuits is described. The 3-D filter exploits transmission line properties, permitting the generation and distribution of power supplies to different planes. As compared to a conventional LC filter, the proposed filter only requires on-chip capacitors without the use of on-chip inductors. Additionally, the physical structure of the filter simultaneously enables the distribution of the current to the load while filtering the switching signal at the input. A case study in a 0.18- μm CMOS 3-D technology demonstrates the generation of a 1.2 V power supply delivering 700 mA peak current. | A Distributed Filter Within a Switching Converter for Application to 3-D Integrated Circuits | 3-D integrated circuits;dc-dc buck converters;distributed filters | Filters;Switching converters;Three-dimensional integrated circuits;Power generation;Power supplies;CMOS technology;Design methodology;Buck converters;Power transmission lines;Distributed parameter circuits
Even though the half-wave Cockcroft-Walton voltage multiplier (H-W C-W VM) is one of the most common ac-dc step-up topologies, VM designers tend to use equal capacitances in every stage, a fact that leads to a nonoptimal design. The aim of this paper is to introduce a new design method of H-W C-W VM that lays on the calculation of the optimal number of stages, which is necessary to produce the desired output voltage with the minimum total capacitance value. For this purpose, an adequate choice of the capacitance values per stage is considered, leading to the investigation of four different cases. The theoretical analysis is validated by PSPICE simulations and experimental results, accomplished on laboratory prototypes. | Optimal Design of a Half-Wave Cockcroft–Walton Voltage Multiplier With Minimum Total Capacitance | AC–DC power conversion;dc power systems;high-voltage direct current (HVDC) converters;power supplies;voltage multipliers (VMs) | Voltage;Capacitance;Virtual manufacturing;Energy conversion;Topology;Power system simulation;Laboratories;Design methodology;SPICE;Analytical models
This paper presents an interleaved-boost converter, magnetically coupled to a voltage-doubler circuit, which provides a voltage gain far higher than that of the conventional boost topology. Besides, this converter has low-voltage stress across the switches, natural-voltage balancing between output capacitors, low-input current ripple, and magnetic components operating with the double of switching frequency. These features make this converter suitable to applications where a large voltage step-up is demanded, such as grid-connected systems based on battery storage, renewable energies, and uninterruptible power system applications. Operation principle, main equations, theoretical waveforms, control strategy, dynamic modeling, and digital implementation are provided. Experimental results are also presented validating the proposed topology. | Interleaved-Boost Converter With High Voltage Gain | DC–DC converter;large voltage step-up;low-voltage stress;renewable energies;uninterruptible power system (UPS) | Coupling circuits;Magnetic circuits;Circuit topology;Switching converters;Low voltage;Stress;Switches;Magnetic switching;Capacitors;Switching frequency
A systematic method to derive the topology is presented for a family of forward converters with inherent demagnetizing features in high-power application. A basic forward cell concept is proposed with three basic forward cells, named as, forward positive cell, forward negative cell, and forward composite cell, respectively. All cells consist of active switch, diode, and transformer, and are the basic building blocks of a forward converter that uses auxiliary diodes to realize natural magnetizing reset. The topology derivation rules are proposed. Some existing and novel forward topologies are constructed as examples. The forward converters, built in such way, illustrate features such as natural-magnetizing reset, recycle of leakage and magnetizing energy, low voltage stress of active switch, zero-voltage switching, etc. An input series output parallel forward converter, thus generated, is analyzed in detail, as example, with experimental results given. | A Family of Forward Converters With Inherent Demagnetizing Features Based on Basic Forward Cells | Basic switching cells;dc–dc converter;forward converter;magnetizing reset;topologies;zero-voltage switching (ZVS) | Demagnetization;Switches;Topology;Magnetic switching;Diodes;Switching converters;Recycling;Low voltage;Stress;Zero voltage switching
This paper presents a novel dc-dc converter incorporating a distributed impedance-source network (Z-source network, or Z-network) to achieve the buck (step-down) and boost (step-up) function of a transformer-isolated dc-dc converter. In this paper, the distributed impedance source network composed of an array of inductors and capacitors is coupled between power source and main switching devices. The great and unique feature about the distributed impedance source network dc-dc converter is that unlike the traditional V-source or I-source converters, it can be open- and short-circuited without damaging switching devices. Therefore, the desired buck and boost function can be achieved. Moreover, converter reliability can be greatly improved. A dc-dc converter using this proposed concept is built and tested. Its performances are verified with experimental results. | Distributed Impedance Network (Z-Network) DC–DC Converter | Current-source (I-source) converter;dc–dc converter;distributed impedance network;impedance-source (Z-source) network;transmission line;voltage-source (V-source) converter | Impedance;DC-DC power converters;Voltage;Electromagnetic interference;Circuit noise;Inductors;Switching converters;Rectifiers;Diodes;Switched capacitor networks
Switching power converters with synchronous rectification utilize transitioning between inductor's current continuous and discontinuous conduction operation modes (CCM and DCM) in order to achieve improved power efficiency across wide load and input voltage ranges. The inductor current zero crossing is sensed in order to detect the operation modes transition point between CCM and DCM. The challenges associated with this include inductor current zero crossing point sensing accuracy, noise effect near the zero crossing point, and the sensing circuitry speed and power loss. Moreover, additional hardware such as analog-to-digital converter is required if the controller used is a fully digital controller. In this letter, a control scheme for sensorless operation and detection of CCM and DCM in a switching power converter is presented. The presented controller utilizes dual control loops and does not require sensing the inductor current or any current in the converter, which eliminates or reduces challenges associated with inductor current sensing for the zero point detection. The presented controller is discussed, and proof-of-concept experimental prototype results are presented. | Control Scheme for Sensorless Operation and Detection of CCM and DCM Operation Modes in Synchronous Switching Power Converters | Continuous conduction mode (CCM);current sensing;dc–dc;digital control;discontinuous conduction mode (DCM);switching power converter;synchronous rectification | Switching converters;Switches;Inductors;Switching frequency;Strontium;Digital control;Voltage;Circuit noise;Power conversion;Minimization
This letter proposes a time-optimal digital controller for the phase shedding (PS) in multiphase buck converters. PS is an established technique to improve the efficiency of multiphase converters at light load by changing the active number of phases depending on the load-current level. In order to minimize the output-voltage deviation and the transient time during PS, a minimum time algorithm is investigated. The proposed technique is insensitive to the power stage parameters, as its operation relies only on a feedforward action, depending on the steady-state duty cycle and the number of phases to be turned on or turned off. The proposed approach is validated through experimental tests on a synchronous buck converter. | Digital Time-Optimal Phase Shedding in Multiphase Buck Converters | DC–DC converters;digital control;field-programmable gate array (FPGA);multiphase converters;phase shedding (PS) | Buck converters;Digital control;Switched-mode power supply;Voltage;Energy management;Pulse width modulation;IEEE members;Feedforward systems;DC-DC power converters;Transient response
Two issues are still a great challenge in design and application of advanced controlled electric drives: 1) recovery of the braking energy and 2) ride-through capability of the drive system. Apart from ordinary solutions, such as back-to-back and matrix converters, the ordinary drive converter equipped with an energy storage element is used in specific applications such as traction and lift drives. This approach came into focus recently with rapid development of electrochemical double-layer capacitors, so-called ultracapacitors. The ultracapacitor is an electrochemical capacitor having energy density much greater than that of standard electrolytic capacitors. Additionally, the ultracapacitor power density is much higher than that of the existing electrochemical batteries. In this paper, a regenerative controlled electric drive having extended ride-through capability is discussed. The basic principle has been extensively analyzed, including a detailed analysis of all operational modes. A bidirectional three-level dc-dc converter has been considered as the interface power converter. The ultracapacitor design guideline is given. A control algorithm that allows control of the dc bus voltage and the ultracapacitor voltage and current has been presented and briefly analyzed. The regenerative controlled drive system has been tested, and the results are presented and discussed. | The Ultracapacitor-Based Controlled Electric Drives With Braking and Ride-Through Capability: Overview and Analysis | Bidirectional dc–dc converter;controlled electric drives;energy efficiency;regenerative energy storage device;ride through;ultracapacitors | Power system stability;Supercapacitors;Control systems;Matrix converters;Capacitors;Drives;DC-DC power converters;Voltage control;Energy storage;Batteries
This paper presents a new compact on-chip current-sensing circuit to enable current-mode buck regulators operating at a high switching frequency for reducing the inductor profile. A dynamically biased shunt feedback technique is developed in the proposed current sensor to push nondominant poles to higher frequencies, thereby improving the speed and stability of the current sensor under a wide range of load currents. A feedforward gain stage in the proposed current sensor also increases the dc loop-gain magnitude and thus enhances the accuracy of the current sensing. A current-mode buck regulator with the proposed current sensor has been implemented in a standard 0.35-μm CMOS process. Measurement results show that the proposed current sensor can achieve 95% sensing accuracy and &lt;;; 50-ns settling time. The buck converter can thus operate properly at the switching frequency of 2.5 MHz with the duty cycle down to 0.3. The output ripple voltage of the regulator is &lt;;; 43 mV with a 4.7-μF off-chip capacitor and a 2.2-μH off-chip inductor. The power efficiency of the buck regulator achieves above 80% over the load current ranging from 25 to 500 mA. | An Integrated Speed- and Accuracy-Enhanced CMOS Current Sensor With Dynamically Biased Shunt Feedback for Current-Mode Buck Regulators | Buck regulator;current-mode control;current sensor;dc–dc converter;dynamically biased shunt feedback;on-chip current-sensing circuit;pulsewidth modulation (PWM);switched-mode power converter | Feedback;Regulators;Inductors;Pulse width modulation;Voltage;Pulse width modulation converters;Shunt (electrical);Switching frequency;Circuit stability;Space vector pulse width modulation
Multilevel cascaded H-bridge converters have found industrial application in the medium-voltage high-power range. In this paper, a generalized modulation technique for this type of converter based on a multidimensional control region is presented. Using the multidimensional control region, it is shown that all previous modulation techniques are particularized versions of the proposed method. Several possible solutions to develop a specific implementation of the modulation method are addressed in order to show the potential possibilities and the flexibility of the proposed technique. In addition, a feedforward version of this technique is also introduced to determine the switching sequence and the switching times, avoiding low harmonic distortion with unbalanced dc voltages. Experimental results are shown in order to validate the proposed concepts. | Multidimensional Modulation Technique for Cascaded Multilevel Converters | Cascaded multilevel converters;modulation algorithm | Pulse width modulation;Phase modulation;Medium voltage;Topology;Permission;Support vector machines;Harmonic distortion;Power demand;Capacitors;Pulp manufacturing
A novel stages compensation and control strategy suitable for a series power-quality regulator (SPQR) based on a voltage-source converter (VSC) inverter is proposed in which steady operation stage, overrun operation stage, and recovery operation stage are included. The presag voltage compensation, minimum energy compensation, and maximum energy compensation strategies are adopted to the three stages, respectively, based on the characteristics of the three stages. The double closed-loop control with feedbacks from load voltage and filter capacitor current is used in each stage. Moreover, the dc capacitor voltage regulation control for SPQR is applied in the steady operation stage. To avoid switching disorder during the stage change, a criterion based on voltage magnitude of the dc capacitor and source side is proposed. Simulation results in EMTDC/PSCAD show that voltage disturbances of the steady and transient state can be compensated by using the proposed compensation and control strategy and, at the same time, the dc capacitor voltage can be stabilized. The proposed strategy makes it possible to use the dc capacitor as the energy source of SPQR with the merit of a simple main circuit topology. | A Stages Compensation and Control Strategy for Series Power-Quality Regulator | DC capacitor voltage control;maximum energy compensation;minimum energy compensation;power quality (PQ);series compensation;stages compensation | Power quality;Regulators;Voltage control;Capacitors;Converters;Power conversion;Inverters;Feedback;Filters;EMTDC
The input-series-output-parallel (ISOP) connection, consisting of multiple modular dc/dc converters connected in series at the input and parallel at the output, is a good alternative to be used under high-voltage input applications with low-voltage-rating switches. A novel output-current-sharing scheme, consisting of one output-voltage loop and individual output-currents loops, is proposed in this paper. The output-voltage loop provides a common reference for all individual current loops in which the current feedback for an individual converter is not its own, but the sum of all the remaining output currents. The stability and operation principles of the proposed scheme are analyzed. A three-module ISOP system is taken as an example to show small-signal analysis and loop-gain design with the proposed scheme. Both excellent sharing of the input voltage and the load current can be achieved with the proposed scheme. Besides, the output-voltage-regulation loop design is simplified and the overall reliability can be enhanced due to the inherent fault-tolerant and hot-swapping feature of the scheme. The performance of the proposed control strategy is verified by experimental results of a 200-W ISOP system consisting of three two-transistor forward dc/dc modules. | Cross-Feedback Output-Current-Sharing Control for Input-Series-Output-Parallel Modular DC–DC Converters | Current-mode control;current sharing;dc–dc converter;input-series-output-parallel (ISOP);voltage sharing | Output feedback;DC-DC power converters;Voltage control;Sensorless control;Control systems;Automatic control;Low voltage;Switches;Fault tolerance;Switching converters
This paper addresses the problem of time-optimal load-transient response in digitally controlled dc–dc buck converters incorporating an inductor current limitation. The concept of current-limited, time-optimal control (CL-TOC) is introduced and compared to the conventional unconstrained time-optimal solution. A fundamental tradeoff between maximum-allowed current overshoot and voltage recovery time is recognized and analytically formulated, thus providing the engineer with the necessary analytical tools for performance evaluation. Furthermore, the minimum number of switching actions required to handle a generic CL-TOC transient is determined, thus leading to the formulation of a minimum-switch CL-TOC concept. Two distinct approaches for implementing minimum-switch digital CL-TOC are then introduced. The first method extends a parameter-independent time-optimal control that has the advantage of achieving the time-optimal switching sequence without the need for a prior knowledge of the output filter LC parameters or input voltage. The second approach implements a near CL-TOC employing the switching-surface concept and defining the current limitation in the state space. Experimental results are provided to validate the theory and demonstrate the effectiveness of the approaches. | Current-Limited Time-Optimal Response in Digitally Controlled DC–DC Converters | DC–DC converters;digital control;time-optimal control | DC-DC power converters;Sliding mode control;Voltage control;Switching converters;Switches;Power electronics;Performance analysis;Digital control;Nonlinear control systems;Control systems
The usage of power MOSFET functioning as a synchronous rectifier is a much preferred choice in switched-mode converters, especially for those of high-frequency and high-power density with low output voltage, for minimization of power loss and efficient energy management. However, its scope of application and integration as a replacement of diode rectifier is handicapped by the compulsory requirement of external sensing and gating circuits needed for precise on/off timing control and the tedious incorporation to be a dependent part of the overall converter circuit. We report a unique smart-power synchronous rectifier (SPSR) that is a two-terminal diode-alike power-integrated circuit building block that provides ultralow on-state voltage rectification without the need of adding any external sensing and gating control. Therefore, a direct replacement of diode rectifier by the SPSR in any converter circuit is made possible. In this paper, the design and fabrication of a fully CMOS-process compatible SPSR device is presented. The fabricated device achieved a low forward voltage of 0.14 V in comparison with 0.75 V of the body diode at the same rated-current density. It has a low specific input capacitance of 11.8 nF/cm<sup>2</sup>, which makes it suitable for megahertz switching operations. This reported SPSR is CMOS-fabrication-process compatible and can be directly integrated with any power converter circuits on the silicon substrate. | A Smart-Power Synchronous Rectifier by CMOS Process | dc-dc converter;power integrated circuits;power MOSFET;synchronous rectifier | Rectifiers;CMOS process;Diodes;Low voltage;Fabrication;MOSFET circuits;Power MOSFET;Switching converters;Frequency conversion;Minimization
A new zero-voltage-switched bidirectional dc-dc converter with coupled inductors is proposed in the paper. The proposed converter can operate with a steep conversion ratio, soft switching, a continuous inductor current, and fixed switching frequency. It can also operate with the switch stresses of a conventional pulsewidth-modulation-tapped/coupled-inductor converter regardless of the direction of power flow and without any voltage spikes across the switches during turn-OFF. These features are due to a very simple auxiliary circuit that is operational regardless of the direction of power flow and absorbs energy from the leakage inductance of the coupled inductors during switch turn-OFF. In the paper, the operation and design of the converter are discussed and its feasibility is confirmed with experimental results obtained from a prototype. | Analysis and Design of a Nonisolated Bidirectional ZVS-PWM DC–DC Converter With Coupled Inductors | Bidirectional converters;dc–dc converters;LC resonance;low-power converters;pulsewidth-modulated converters;zero-voltage-switching (ZVS) converters | DC-DC power converters;Inductors;Switches;Switching converters;Coupling circuits;Load flow;Zero voltage switching;Switching frequency;Stress;Pulse width modulation
This study develops a maximum power point tracking algorithm that optimizes solar array performance and adapts to rapidly varying irradiance conditions. In particular, a novel extremum seeking (ES) controller that utilizes the natural inverter ripple is designed and tested on a simulated solar array with a grid-tied inverter. The new algorithm is benchmarked against the perturb and observe (PO) method using high-variance irradiance data gathered on a rooftop array experiment in Princeton, NJ. The ES controller achieves efficiencies exceeding 99% with transient rise-time to the maximum power point of less than 0.1 s. It is shown that voltage control is more stable than current control and allows for accurate tracking of faster irradiance transients. The limitations of current control are demonstrated in an example. Finally, the effect of capacitor size on the performance of ripple-based ES control is investigated. | Maximum Power Point Tracking for Photovoltaic Optimization Using Ripple-Based Extremum Seeking Control | Current control;control systems;DC--AC power conversion;extremum seeking control;inverters;optimization methods;photovoltaic power systems | Photovoltaic systems;Solar power generation;Inverters;Capacitors;Solar energy;Voltage;Wind power generation;Switching converters;Power system modeling;Control systems
A dc/dc converter for power distribution aboard the International Space Station (ISS) and space vehicles employing the 120 V dc bus is proposed. It is well suited to supply power to multiple loads including peripheral low voltage point-of-load (POL) regulators. The dc/dc converter is phase-shift controlled at the constant frequency of 500 kHz. The topology is characterized by distribution in a sequence of 4 metal-oxide semiconductor field-effect transistors (MOSFETs), switched ON at zero voltage. The linear model has first-order dynamics. Responses to small and large load variations benefit from its advantageous control features. A peculiar characteristic is its high dynamic independence of load typology and output power. To focus on this quality, dynamic performances are investigated through analyses, simulations, and measurements considering three types of loads: constant current, resistive, and constant power. Experimental data from a 100 W prototype fit the model forecasts well. | DC/DC Converter for the International Space Station |  | DC-DC power converters;International Space Station;Vehicle dynamics;Power distribution;Space vehicles;Power supplies;Low voltage;Regulators;Frequency conversion;Topology
Single-event hardening solutions for two converter designs with digital control are considered for space radiation environments: 1) a boost converter using static random access memory (SRAM)-based field programmable gate arrays (FPGAs). In this case the hardening approach is based on duplication at both the logic and device levels and on a nondisruptive resynchronization mechanism that ensures the converter operation if single-event functional interrupt occurs. 2) An integrated buck converter that uses redundancy at the register level, as well as modification of the very high speed integrated circuit (VHSIC) hardware description language (VHDL) code. These hardening techniques are validated through experiments and simulations. | Digital Control for Radiation-Hardened Switching Converters in Space |  | Digital control;Switching converters;Radiation hardening;Field programmable gate arrays;Very high speed integrated circuits;SRAM chips;Programmable logic arrays;Logic devices;Logic circuits;Buck converters
In this paper, two reversible single-phase-to-three-phase ac drive systems are proposed. They are composed of an induction motor fed by two parallel single-phase-to-three-phase dc-link converters without isolation transformers. Suitable modeling and control strategy of the systems based on <i>odq</i> approach, including the unbalanced case, are developed. The proposed topologies permit reducing the harmonic distortion and presents fault tolerance characteristics. Even if the number of switches is increased, the total energy loss of the proposed systems can be lower than that of a conventional one. It is shown that the reduction of the circulating current is an important objective for the system design. A single-phase-to-three-phase dc-link converter generalization has been proposed as well. Simulated and experimental results are presented. | Reversible AC Drive Systems Based on Parallel AC–AC DC-Link Converters | AC drive system;dc-link converters;parallel converters | Transformers;Capacitors;Jacobian matrices;Load flow;Harmonic distortion;Fault tolerance;Power grids;Circuit topology;Industry Applications Society;Active filters
When a power factor corrector (PFC) is designed with a relatively fast output-voltage feedback loop, the static and dynamic behaviors of the power stage are different from those obtained with a slow output-voltage feedback loop. This is because of the influence of the voltage ripple that is present on the control signal. This voltage ripple generates a “parasitic” feedback loop, which is different from the “desired” one (the dc output-voltage feedback loop). The effect of this “parasitic” feedback loop can be integrated into the power stage model in such a way that a new model for the power stage is obtained. Assuming this model, the only feedback loop is the one corresponding to the dc output voltage, i.e., the “desired” output-voltage feedback loop. The design of this feedback loop determines the final dynamic behavior of the PFC, which can be optimized to achieve the maximum bandwidth compatible with compliance with existing regulations regarding the injection of line harmonics and PFC stability. The main objective of this paper is, thus, to determine the maximum crossover angular frequency ω<sub>0</sub> compatible with a desired value of the phase margin φ<i>m</i> and that complies with EN 61000-3-2 regulations in all possible classes of equipment (A, B, C, and D) when a standard compensator (a PI with one additional pole) is used. The results obtained show that the maximum bandwidth attainable by a PFC strongly depends on its class. This maximum bandwidth depends on the power processed by the converter in the case of equipment classified as Class A or Class B. However, the maximum bandwidth attainable for equipment belonging to Class C or to Class D does not depend on the power processed and is always higher in the case of Class D than in that of Class C. | On the Maximum Bandwidth Attainable by Power Factor Correctors With a Standard Compensator | AC–DC power conversion;modeling;power quality;power supplies | Bandwidth;Reactive power;Feedback loop;Voltage control;Transient response;DC generators;Design optimization;Stability;Frequency;Power conversion
The nonlinear and linear controls proposed by Alou and Soto provide very fast transient response (voltage step from 1 to 1.5 V in 2 μs). This nonlinear control is based on hysteretic control of <i>C</i><sub>out</sub> current. This system is very sensitive to effects, like aging, temperature, input and output voltage variation, etc., that modify the switching frequency. This paper proposes a frequency loop to avoid the frequency variation and to adjust the switching frequency to the nominal value by changing the hysteretic band. A 5-MHz buck converter is developed, and experimental results validate the loop design, obtaining the same fast transient response (from 1.5 to 2.5 V in 2 μs) while keeping switching frequency constant in steady state. | Nonlinear Control for DC–DC Converters Based on Hysteresis of the <formula formulatype="inline"><tex Notation="TeX">$C_{\rm OUT}$</tex></formula> Current With a Frequency Loop to Operate at Constant Frequency | DC–DC converter;hysteretic control;nonlinear circuits;transient response | Frequency conversion;DC-DC power converters;Hysteresis;Frequency locked loops;Switching frequency;Voltage control;Transient response;Aging;Temperature sensors;Buck converters
This paper presents a pseudodroop control structure integrated within a microgrid system through distributed power generation (DPG) modules capable to function in off-grid islanded, genset-connected, and grid-connected modes of operation. System efficiency has an important role in order to harvest the maximum available renewable energy from dc or ac sources while providing power backup capability. A control strategy is proposed in off-grid islanded mode method based on the microgrid line-frequency control as agent of communication for energy control between the DPG modules. A critical case is where the ac load demand could be lower than the available power from the photovoltaic solar array, where the battery bank can be overcharged with unrecoverable damage consequences. The DPG voltage-forming module controls the battery charge algorithm with a frequency-generator function, and the DPG current source module controls its output current through a frequency-detection function. The physical installation between DPG modules is independent, since no additional communication wiring is needed between power modules, which represent another integration advantage within the microgrid-type application. | A Control Strategy for a Distributed Power Generation Microgrid Application With Voltage- and Current-Controlled Source Converter | Distributed power generation (DPG);genset-connected mode;grid-connected mode;hybrid converter;islanded mode;microgrid;photovoltaic (PV) converter;PV inverter | Voltage control;Distributed power generation;Communication system control;Photovoltaic systems;Solar power generation;Batteries;Control systems;Renewable energy resources;Frequency control;Wiring
This paper proposes a family of spread-spectrum schemes, several of which are new, for conducted-noise reduction in dc-dc converters. The schemes use three randomized parameters to generate the switching signals: carrier frequency, duty ratio, and pulse position. The increasing performance and cost reduction of field-programmable gate array (FPGA) technology have made the application of these schemes possible in this field. A theoretical framework for a general representative scheme is provided. Then, the proposed schemes are designed and implemented using an FPGA-based controller. Furthermore, the effect of using the proposed controller on common-mode, differential-mode, and total conducted-noise characteristics of the dc-dc converter is experimentally investigated. In addition, the three randomization parameters are swept to determine the values that best achieve the conducted-noise spectrum spread. All studied cases are designed, implemented, and experimentally investigated. Then, the conducted-noise spectra are compared. The experimental results show that the use of the proposed controller with the determined randomization values significantly improves the conducted-noise spectrum and effectively reduces the noise peaks at both high- and low-frequency ranges. | FPGA-Based Spread-Spectrum Schemes for Conducted-Noise Mitigation in DC–DC Power Converters: Design, Implementation, and Experimental Investigation | DC–DC power conversion;electromagnetic compatibility;electromagnetic interference (EMI);field-programmable gate arrays (FPGAs);random number generation | Spread spectrum communication;DC-DC power converters;Noise reduction;Switching frequency;Field programmable gate arrays;Switching converters;Electromagnetic interference;Costs;Electromagnetic compatibility and interference;Permission
This paper presents a prototype of a proton exchange membrane (PEM) fuel-cell hybrid system, with a bus connection set by a dc battery bank and all the power electronics and control needed to manage the system. The system power control is based on analog current control. To choose the topology of the controller, a critical review of all the topologies of analog current controllers for dc/dc converters has been done. This review was necessary because there is no literature found that shows a similar compilation. In the experimental part, the proper functioning of the controlled hybrid system is reflected on one hand and the way to solve the known problem of starvation on the other hand. A very important aspect of the system is its scalability. It can be developed in parallel to implement a whole system that handles power levels higher than the rate power of each single fuel-cell system. | Analog Current Control Techniques for Power Control in PEM Fuel-Cell Hybrid Systems: A Critical Review and a Practical Application | Current control;fuel cell;power control | Current control;Power control;Fuel cells;Control systems;Circuit topology;Prototypes;Protons;Biomembranes;Batteries;Power electronics
This paper presents the development of an energy-conditioning system for a proton exchange membrane (PEM) type fuel cell (FC). The developed system provides 230 V ac rms at 50 Hz, with a nominal output power of 1 kVA, and is able to handle sporadic high-power demands up to 5 kVA. An auxiliary power unit (APU), using a bank of supercapacitors as energy-storing device, provides this extra power during a certain amount of time. The output current ripple and step response constraints of the FC unit are considered in the design. A frequency-decoupling scheme is used, in which the FC provides only the low-frequency requirements, while the fast/high-frequency demands are supplied by the APU. A detailed description is given for its different constructive modules, their control design, and implementation. | Design, Construction, and Control of a Stand-Alone Energy-Conditioning System for PEM-Type Fuel Cells | Control of power converters;dc–ac and dc–dc power conversion;power conditioning;power electronics;proton exchange membrane (PEM) type fuel cells (FCs);supercapacitor (SC) energy storage | Control systems;Fuel cells;Frequency;Supercapacitors;Power generation;Control design;Power electronics;Power conversion;Analog-digital conversion;Energy storage
We are developing a programmable Josephson voltage standard (PJVS) system based on a compact cryocooler. The system is capable of generating two arbitrary waveforms by use of a dual-output PJVS (DO-PJVS) device. Owing to this dual-output feature of the PJVS system, the low-frequency characteristic in the ac-dc transfer difference of a thermal converter has been investigated using the 90° addition method. The evaluation of the low-frequency characteristic of a thermal converter is of great importance for connecting conventional ac-dc transfer standards and new Josephson-based ac voltage standards. To fulfill this purpose, a dual-heater thermal voltage converter (DH-TVC) with improved low-frequency performance has been developed. The low-frequency ac-dc transfer difference of the DH-TVC was evaluated to be smaller than 1 μV/V at frequencies of as low as 1 Hz. | Evaluation of Low-Frequency Characteristic of a Thermal Converter Using Programmable Josephson Voltage Standard | Ac-dc transfer;Josephson array;thermal converter;voltage standard | Voltage;Standards development;Joining processes;Frequency conversion;Analog-digital conversion;Metrology;Australia;Resistance heating;Electrical equipment industry;Isolation technology
The photovoltaic (PV) grid-connected power system in the residential applications is becoming a fast growing segment in the PV market due to the shortage of the fossil fuel energy and the great environmental pollution. A new research trend in the residential generation system is to employ the PV parallel-connected configuration rather than the series-connected configuration to satisfy the safety requirements and to make full use of the PV generated power. How to achieve high-step-up, low-cost, and high-efficiency dc/dc conversion is the major consideration due to the low PV output voltage with the parallel-connected structure. The limitations of the conventional boost converters in these applications are analyzed. Then, most of the topologies with high-step-up, low-cost, and high-efficiency performance are covered and classified into several categories. The advantages and disadvantages of these converters are discussed. Furthermore, a general conceptual circuit for high-step-up, low-cost, and high-efficiency dc/dc conversion is proposed to derive the next-generation topologies for the PV grid-connected power system. Finally, the major challenges of high-step-up, low-cost, and high-efficiency dc/dc converters are summarized. This paper would like to make a clear picture on the general law and framework for the next-generation nonisolated high-step-up dc/dc converters. | Review of Nonisolated High-Step-Up DC/DC Converters in Photovoltaic Grid-Connected Applications | Boost converters;high step-up;low cost and high efficiency;photovoltaic (PV) grid connected | DC-DC power converters;Photovoltaic systems;Solar power generation;Costs;Power generation;Circuit topology;Fossil fuels;Pollution;Safety;Low voltage
This paper presents a new component within the flexible ac-transmission system (FACTS) family, called distributed power-flow controller (DPFC). The DPFC is derived from the unified power-flow controller (UPFC). The DPFC can be considered as a UPFC with an eliminated common dc link. The active power exchange between the shunt and series converters, which is through the common dc link in the UPFC, is now through the transmission lines at the third-harmonic frequency. The DPFC employs the distributed FACTS (D-FACTS) concept, which is to use multiple small-size single-phase converters instead of the one large-size three-phase series converter in the UPFC. The large number of series converters provides redundancy, thereby increasing the system reliability. As the D-FACTS converters are single-phase and floating with respect to the ground, there is no high-voltage isolation required between the phases. Accordingly, the cost of the DPFC system is lower than the UPFC. The DPFC has the same control capability as the UPFC, which comprises the adjustment of the line impedance, the transmission angle, and the bus voltage. The principle and analysis of the DPFC are presented in this paper and the corresponding experimental results that are carried out on a scaled prototype are also shown. | A FACTS Device: Distributed Power-Flow Controller (DPFC) | AC–DC power conversion;load flow control;power electronics;power semiconductor devices;power system control;power-transmission control | Load flow;Distributed control;Power markets;Power transmission lines;Power system harmonics;Frequency conversion;Redundancy;Reliability;Voltage;Costs
With the advent of wireless microsensors and other microscale applications, switching supplies fully integrated on chip or into the package are desirable and often necessary. The problem with small inductors is that they exhibit low inductance and larger equivalent series resistance (ESR); in other words, they induce larger ripples in the output and higher conduction power losses. This brief presents and verifies a current-ripple suppression technique in which a discrete 2 × 2 × 1 mm<sup>3</sup> 4.7-¿H inductor is effectively multiplied by subtracting a replica of the inductor's ac ripple current, allowing only a residual ripple to reach the output. Experimental results from a complementary metal-oxide-semiconductor integrated circuit prototype demonstrate a currentand output-ripple reduction of 10.8 X and 25.8 X, respectively. The ESR power savings in the smaller inductor favorably offset the quiescent power lost in the multiplier (128 mW), outperforming its higher nonmultiplied 47-¿H counterpart at high loads (above 250 mA). | A Feedforward <formula formulatype="inline"><tex Notation="TeX">$10\times$</tex></formula> CMOS Current-Ripple Suppressor for Switching Power Supplies | Active filter;dc–dc power conversion;inductor;multiplier;power electronics;switching supply | Active inductors;Voltage;Inductance;Circuits;Switching converters;Frequency;Regulators;Switches;Delay;Capacitance
This paper proposes a push-pull forward three-level (TL) converter, which is suitable for low and wide-range input-voltage applications, such as fuel cell and solar cell. Half of the switches sustain half of the input voltage, and the others sustain one and one-half input voltage. The input ripple current and output filter inductor ripple current can be reduced with TL waveform of the secondary rectified voltage. However, the voltage stress of a rectifier diode is high with the conventional TL control strategy in a high output-voltage situation, considering voltage spike across the rectifier diode caused by the leakage inductance. When 1/2 level of the secondary rectified voltage shows first and one level of that appears later, the voltage stress of the rectifier diode can be reduced by paralleling with a small external capacitor. The operating principle, control strategy, and design guidelines and example are analyzed. Finally, experimental results verify the theoretical analysis. | Push–Pull Forward Three-Level Converter With Reduced Rectifier Voltage Stress | DC–DC converter;fuel cell;push–pull forward (PPF) converter;solar cell;three-level (TL) converter | Rectifiers;Diodes;Fuel cells;Photovoltaic cells;Switches;Filters;Inductors;Stress control;Voltage control;Inductance
The Z-source inverter has gained popularity as a single-stage buck-boost inverter topology among many researchers. However, its boosting capability could be limited, and therefore, it may not be suitable for some applications requiring very high boost demand of cascading other dc-dc boost converters. This could lose the efficiency and demand more sensing for controlling the added new stages. This paper is proposing a new family of extended-boost quasi Z -source inverter (ZSI) to fill the research gap left in the development of ZSI. These new topologies can be operated with same modulation methods that were developed for original ZSI. Also, they have the same number of active switches as original ZSI preserving the single-stage nature of ZSI. Proposed topologies are analyzed in the steady state and their performances are validated using simulated results obtained in MATLAB/Simulink. Furthermore, they are experimentally validated with results obtained from a prototype developed in the laboratory. | Extended-Boost <formula formulatype="inline"><tex Notation="TeX">$Z$</tex></formula>-Source Inverters | DC–AC power conversion;inverters;$Z$-source inverter (ZSI) | Inverters;Topology;Boosting;DC-DC power converters;Switches;Performance analysis;Steady-state;Analytical models;Prototypes;Laboratories
The output voltage of an adapter for a laptop computer should vary according to the load current in order to supply power to the computer. To satisfy this requirement, an LLC resonant converter with an adaptive link-voltage-variation (ALVV) scheme is proposed in this letter. The proposed ALVV scheme helps the LLC resonant converter to operate at a nearly constant resonant frequency and also allows for the optimal design of the converter. High power density and high efficiency can therefore be obtained. The proposed LLC resonant converter with the ALVV scheme is analyzed theoretically and verified experimentally. | LLC Resonant Converter With Adaptive Link-Voltage Variation for a High-Power-Density Adapter | Adaptive link-voltage variation (ALVV);high power density;LLC resonant converter;resonant-frequency operation | Resonance;Voltage;Portable computers;Resonant frequency;DC-DC power converters;Power engineering computing;Power supplies;Power system harmonics;Switching frequency;Inductors
Performance of a carrier-based pulsewidth modulation (CB-PWM) strategy can be improved by the inclusion of a zero-sequence voltage in the modulation-reference signal. This paper proposes a new CB-PWM strategy for a three-level neutral-point-clamped (NPC) converter, which is based on a zero-sequence voltage injection. By inclusion of the zero-sequence voltage, the sinusoidal-modulation reference is modified to 1) carry out the voltage-balancing task of the dc-link capacitors, with no additional control effort, 2) reduce the switching losses, and 3) reduce the low-frequency voltage oscillations of the neutral point. The proposed strategy is an alternative approach to the nearest three-vector (NTV) space-vector modulation (SVM) strategy and is obtained by the analysis of the NTV-SVM strategy and establishing a correlation between the NTV-SVM and the CB-PWM strategies. The salient features of the proposed scheme, as compared with the NTV-SVM strategy, are: 1) its reduced computational processing time which is attractive for digital implementation and 2) its reduced switching losses. Compared with the existing CB-PWM strategies, the proposed strategy offers 1) capability to balance the capacitor voltages and reduce the NP voltage oscillations and 2) reduced switching losses. Performance of the proposed CB-PWM strategy for a three-level NPC converter based on time-domain simulation studies in the MATLAB/SIMULINK environment is evaluated and also experimentally verified. | A Carrier-Based PWM Strategy With Zero-Sequence Voltage Injection for a Three-Level Neutral-Point-Clamped Converter | Carrier-based pulsewidth modulation (CB-PWM);space-vector modulation (SVM) strategy;three-level neutral-point-clamped (NPC) converter | Pulse width modulation;Pulse width modulation converters;Zero voltage switching;Switching loss;Capacitors;Space vector pulse width modulation;Voltage control;Support vector machines;Functional analysis;Computational efficiency
Hybrid electric vehicle (HEV) technology has numerous advantages over conventional vehicles, from standpoints of fuel economy, energy independence, and environmental concerns. Effective solutions for HEVs have been expanding their applications over highway vehicles, such as sedans and sport utility vehicles, into a variety of traditional vehicles. HEV systems applied to off-highway heavy-duty vehicles, which are operated by an engine, a generator, and traction motors, are investigated in this paper. This paper explores the use of a direct ac/ac converter for off-highway heavy-duty HEVs, which can directly drive traction motors from the generator with no intermediate dc conversion. In addition, a phase-redundant matrix converter structure with a backup leg and a control scheme is proposed to guarantee reliable and safe vehicle operations by providing continuous disturbance-free operations against converter faults. Fault-diagnosis techniques using line-to-line and phase voltages are presented not only to detect system malfunctions but to locate a failed switching device among 18 switching components as well. Appropriate reconfiguration structure and control actions with accurate knowledge about fault occurrence can avoid propagation of fault, which may lead to a catastrophic system failure. | Phase-Redundant-Based Reliable Direct AC/AC Converter Drive for Series Hybrid Off-Highway Heavy Electric Vehicles | Heavy electric vehicle;hybrid electric vehicle (HEV);matrix converter | Hybrid electric vehicles;Road vehicles;Traction motors;Matrix converters;Fuel economy;Road transportation;Engines;Analog-digital conversion;AC generators;DC generators
Ferrite and air-core planar inductor arrays were fabricated on 4 inch Si wafer to characterize inductor performance. Three micron thick Ni<sub>0.5</sub>Zn<sub>0.5</sub>Fe<sub>2</sub>O<sub>4</sub> film was deposited by a low temperature electrophoresis ferrite deposition process. All ferrite inductors in the array showed 35% higher inductance (<i>L</i>) and 130% higher quality factor (<i>Q</i>) than air-core inductor. The maximum <i>Q</i> of ferrite inductor was found to be 53 at 2 MHz. The superimposed DC current and the rated power were measured to be about 3 A and 15 W, respectively, for a 5% drop in <i>L</i>. The fabricated ferrite inductor has a higher current capability than the air-core inductor. In addition, the power efficiency of the buck DC-DC converter was predicted to be 94.3% at 1.93 W. | High-Quality Factor Ni-Zn Ferrite Planar Inductor | Current capability;DC–DC converter;electrophoresis deposition;electrophoresis ferrite deposition (EPD);Ni-Zn ferrite;planar inductor | Inductors;Zinc;Iron;Ferrite films;Temperature;Electrokinetics;Inductance;Q factor;Current measurement;Power measurement
In this paper, voltage-source converter (VSC) based high-voltage dc (HVDC) transmission is investigated for interconnection of two very weak ac systems. By using the recently proposed power-synchronization control, the short-circuit capacities of the ac systems are no longer the limiting factors, but rather the load angles. For the analysis of the stability, the Jacobian transfer matrix concept has been introduced. The right-half plane (RHP) transmission zero of the ac Jacobian transfer matrix moves closer to the origin with larger load angles. The paper shows that, due to the bandwidth limitation imposed by the RHP zero on the direct-voltage control of the VSC, high dc-capacitance values are needed for such applications. In addition, the paper proposes a control structure particularly designed for weak-ac-system interconnections. As an example, it is shown that the proposed control structure enables a power transmission of 0.86 p.u. from a system with the short-circuit ratio (SCR) of 1.2 to a system with an SCR of 1.0. This should be compared to previous results for VSC based HVDC using vector current control. In this case, only 0.4 p.u. power transmission can be achieved for dc link where only one of the ac systems has an SCR of 1.0. | Interconnection of Two Very Weak AC Systems by VSC-HVDC Links Using Power-Synchronization Control | Control;converters;HVDC;power systems;stability | Power system interconnection;Control systems;Converters;Power conversion;Jacobian matrices;Thyristors;HVDC transmission;Power transmission;Voltage control;Analog-digital conversion
This paper presents a three-stage 18-level inverter design with a novel control method. The inverter consists of a series-connected main high-voltage, medium-voltage, and low-voltage stages. The high-voltage stage is made of a three-phase, six-switch conventional inverter. The medium- and low-voltage stages are made of three-level inverters constructed by H-bridge units. The proposed control strategy assumes a reference-input voltage vector and aims to operate the inverter in one state per sampling time to produce the nearest vector to that reference. The control concept is based on representing the reference voltage in 60^-spaced two-axis coordinate system. In this system, the inverter vectors' dimensions are integer multiples of the inverter's dc voltage, and the expression of the inverter's vectors in terms of its switching variables is straightforward. Consequently, the switching signals can be obtained by simple fixed-point calculations. The approach of the proposed control strategy has been presented, the transformed inverter vectors and their relation to the switching variables have been defined, and the implementation process has been described. The test results verify the effectiveness of the proposed strategy in terms of computational efficiency as well as the capability of the inverter to produce very low distorted voltage with low-switching losses. | Voltage Control of Three-Stage Hybrid Multilevel Inverter Using Vector Transformation | Converters;DSP control;multilevel inverters (MLIs);pulsewidth modulation (PWM) | Voltage control;Pulse width modulation inverters;Switches;Circuit topology;Frequency;Pulse width modulation converters;Medium voltage;Low voltage;Costs;Pulse width modulation
This paper presents a self-reconfigurable channel data buffering scheme and circuit design for next-generation network-on-chips (NoCs). The design is optimized for power efficiency and data throughput, from system to circuit level. During network congestion, the buffering scheme realizes adaptive flow control by reconfiguring the channel buffers for online data storage. Once congestion is alleviated, data transmission resumes from the foremost buffer stage, thereby improving NoC throughput. It also achieves system-level power optimization through an integrated hardware-software codesign approach. Using software techniques such as dynamic voltage and frequency scaling, optimal voltages and frequencies are provided to the system through a hardware-based single-inductor multiple-output dc-dc converter platform. Meanwhile, power dissipation is further minimized through switched-capacitor delay control modules. A CMOS IC prototype has been fabricated, with 16-bit data transmission capability. It demonstrates 58.9% power saving over conventional designs. To achieve the same throughput, it consumes only 45.4% power of the best prior art. The flexibility of the buffering scheme, along with the integrated power management solution, allows it to be applied to most existing commercial NoC architectures. | Self-Reconfigurable Channel Data Buffering Scheme and Circuit Design for Adaptive Flow Control in Power-Efficient Network-on-Chips | Adaptive flow control;channel data buffering scheme;congestion control;dynamic voltage and frequency scaling (DVFS);network-on-chips (NoCs);single-inductor multiple-output (SIMO) dc–dc converter;switched-capacitor (SC) delay control | Computer buffers;Circuit synthesis;Programmable control;Adaptive control;Network-on-a-chip;Throughput;Buffer storage;Data communication;Dynamic voltage scaling;Frequency conversion
A novel three-phase diode boost rectifier is proposed in this paper. The core of the proposed topology is a power conversion device [the loss-free transformer (LFT)] with two terminals; one input and one output. The input is parallel-connected with the dc bus capacitor, while the output is connected between the rectifier plus rail and the dc bus plus rail. The LFT is controlled in such a way to control the rectifier current and boost the dc bus voltage. In contrast to the ordinary boost rectifiers, the switches of the new boost rectifier are rated on a fraction of the dc bus voltage and a fraction of the input current. It makes this topology very compact and efficient. Power rating, size, and losses depend strongly on the ratio of the dc bus voltage to rectifier voltage (boosting factor). For example, if the boosting factor is low, below 1.5, the power converter efficiency could be 98-99%. The proposed boost rectifier has been analyzed and experimentally verified on a 5.5-kW prototype. The results are presented and discussed. | A Novel Three-Phase Diode Boost Rectifier Using Hybrid Half-DC-Bus-Voltage Rated Boost Converter | Boost rectifiers;controlled electric drives;three-phase rectifiers | Diodes;Rectifiers;Topology;Rails;Voltage control;Boosting;Transformer cores;Power conversion;Capacitors;Switches
This paper proposes a three-phase, reduced-switch, buck-type converter that can operate with input-power-factor correction. The key feature of the proposed converter is that a switch in the converter has a lower peak voltage stress than a switch in a conventional three-phase, single-switch buck converter. The voltage stress in the proposed converter is limited to the peak value of the phase voltage of the input capacitors rather than the peak value of the line-to-line voltage, as is the case in the conventional converter. The reduction in the voltage stresses is therefore almost half as compared to that of conventional converter. This allows lower rated, standard devices to be used in the converters and reduces switching losses. In this paper, the steady-state operation of the converter is presented and general properties and design considerations are discussed. The feasibility of the proposed converter is confirmed with results obtained from an experimental prototype. | A Three-Phase Reduced-Switch High-Power-Factor Buck-Type Converter | AC–DC converter;low-power converter;low-power three-phase converter;pulsewidth modulated (PWM) converter;rectifier;switch-mode power supply;three-phase converter | Switches;Reactive power;Switching converters;Voltage;Stress;Power factor correction;Buck converters;Capacitors;Switching loss;Steady-state
In this paper, an interleaved soft-switching dc-to-dc converter configuration is proposed. It consists of two parts: the primary side is a constant-frequency asymmetrical converter with active-clamp feature and the secondary side is a series-resonant tank circuit. The active-clamp circuit recycles the energy stored in the magnetizing inductance of transformer to allow main/auxiliary switches turn-ON at zero-voltage switching and clamps the voltage stress of the main switches. Series-resonant tank circuit employs the transformer leakage inductance and secondary resonant capacitance to achieve zero-current switching of the output diodes. The circuit features constant-frequency operation and soft switching for both the transistors and the diodes. Interleaving operation of this configuration combines the aforementioned benefits and small output capacitor. Theoretical analysis and computer simulation of the converter were given. An 80-KHz 500-W experimental circuit of the proposed converter was demonstrated. | Interleaved Active-Clamping Converter With ZVS/ZCS Features | Active-clamping converter;interleave;zero-current switching (ZCS);zero-voltage switching (ZVS) | Zero voltage switching;Zero current switching;Magnetic resonance;Clamps;Switching circuits;RLC circuits;Inductance;Switches;Magnetic switching;Diodes
The observer-controller loop filter proposed in the author's prior work is extended to include the effect of flicker noise in the digital-controlled oscillator (DCO). We show that the same implementation structure, as in the author's prior work but with modified gain values to account for the effect of flicker noise, can be used to achieve near-ideal jitter performance. A frequency domain analysis of the observer-controller loop filter is presented to provide a more intuitive understanding of the loop filter operation. The analysis shows that a system zero is introduced at dc to filter out the flicker noise and that the observer-controller based digital phase-locked loop (DPLL) remains effectively a second-order system regardless of the transport delay in the digital feedback loop. A comparison with conventional DPLL loop filter is also provided, which shows that in the presence of flicker noise, the jitter performance is even further improved than in the author's prior work. | Flicker Noise in Observer-Controller Digital PLL | Digital phase-locked loop (DPLL);digitally controlled oscillator (DCO);flicker noise;Kalman filter;time-to-digital converter (TDC) | 1f noise;Phase locked loops;Phase noise;Digital filters;Jitter;Frequency domain analysis;Feedback loop;Oscillators;Circuit testing;Nonlinear filters
This paper proposes an advanced controller suitable for three-phase phase-locked loops (PLLs), which are employed in grid-connected power converters. This controller is formed of one or more lead compensators cascaded to the main proportional integral regulator. The proposed lead compensators are second order with pure imaginary roots: they have both a notch peak and a resonant peak (the notch frequency is lower than the resonant frequency). Hence, their phase versus frequency response exhibits phase wraps of ± 180°. Consequently, the parameters of each lead compensator are tuned with two objectives: to eliminate a specific frequency in the synchronous reference frame (SRF) and to enhance stability by a phase lead (phase boost). Through this technique, three-phase PLLs achieve both high bandwidth (fast transient response) and selective cancellation (filtering of unbalance and harmonics ripple in the SRF). The proposed controllers are suitable for simpler three-phase PLL schemes, such as the SRF-PLL. Therefore, big improvement is achieved without adding extra blocks and signals to basic PLL structures. Simulation and real-time implementation (dSpace DS1103) tests, emulating very demanding realistic conditions, have been performed. Key figures from these tests are shown, which prove the high performance and robustness of the proposal. | Three-Phase PLLs With Fast Postfault Retracking and Steady-State Rejection of Voltage Unbalance and Harmonics by Means of Lead Compensation | DC/AC power conversion;phase-locked loops (PLLs);power electronics converters;power generation control | Steady-state;Voltage;Phase locked loops;Power harmonic filters;Frequency;Testing;Pi control;Proportional control;Regulators;Resonance
This paper presents a new type of series ac-processing pickup used in inductive-power-transfer applications. The proposed pickup uses an ac switch operating under zero-current-switching conditions in series with a resonant network to produce a controllable ac voltage source suitable for driving incandescent lights. When a rectifier is cascaded onto this pickup, it can also produce a precisely controlled dc voltage. This topology eliminates the need to use an extra buck converter after the traditional series pickup for controlling the output load voltage to a desired value, which may be different from the induced voltage of the pickup. Furthermore, this pickup has the ability to control the inductor current directly, and hence, eliminate the transient inrush current at startup for the series-tuned resonant tank. The circuit is analytically analyzed and the maximum efficiency for a 1.2-kW prototype is measured to be 93%. | A Series-Tuned Inductive-Power-Transfer Pickup With a Controllable AC-Voltage Output | AC-AC power conversion;lighting;magnetic fields;phase control;power electronics;resonant power conversion | Voltage control;Switches;Zero current switching;Resonance;Circuit analysis;Lighting control;Zero voltage switching;Rectifiers;Network topology;Buck converters
This paper presents a high-efficiency and high-step-up nonisolated interleaved dc-dc converter with a common active-clamp circuit. In the presented converter, the coupled-inductor boost converters are interleaved. A boost converter is used to clamp the voltage stresses of all the switches in the interleaved converters, caused by the leakage inductances present in the practical coupled inductors, to a low voltage level. The leakage energies of the interleaved converters are collected in a clamp capacitor and recycled to the output by the clamp boost converter. The proposed converter achieves high efficiency because of the recycling of the leakage energies, reduction of the switch voltage stress, mitigation of the output diode's reverse recovery problem, and interleaving of the converters. Detailed analysis and design of the proposed converter are carried out. A prototype of the proposed converter is developed, and its experimental results are presented for validation. | An Efficient High-Step-Up Interleaved DC–DC Converter With a Common Active Clamp | Active-clamp;boost converter;coupled-inductor boost converter;dc–dc power converter;high voltage gain;interleaving | DC-DC power converters;Switching converters;Switches;Coupling circuits;Clamps;Voltage;Stress;Recycling;Diodes;Interleaved codes
The recent development of wetting-front detectors has provided a low-energy method of collecting transient samples of soil water under irrigation and rainfall conditions. A simple four-electrode conductivity sensor is presented for the automatic logging of soil water salinity extracted from the wetting front during that part of the irrigation cycle when accumulated salts in a crop root-zone are being mobilized under gravitational flows. The conductance of the platinum-on-ceramic cell is measured with an ac square-wave driven by a pair of micropower operational amplifiers whose rectified ground current acts as the dc signal proportional to electrical conductivity (EC). A 1:200 current mirror reflects this signal into a simple charge-balance 16-b analog-to-digital converter (ADC) bridge formed by a single op-amp acting in conjunction with the internal comparator of a low-cost microcontroller. Similarly, the platinum temperature sensor on the conductivity cell forms an integral part of a second 16-b charge-balance ADC in conjunction with a 1-mA current source. No instrumentation amplifier is required. The temperature coefficients of both the saline solution and the sensor circuit are picked up in the calibration process to produce an accurate temperature-corrected EC digital output that can be collected automatically by a data logger via the SDI-12 environmental data bus. Field data for a two-month period are presented in comparison to an automated vacuum sampling system, with reasonable agreement. | An Automatic Soil Pore-Water Salinity Sensor Based on a Wetting-Front Detector | Analog-to-digital converter (ADC);electrical conductivity (EC) sensor;platinum resistance temperature device (PRTD);soil salinity;soil solution sampler;wetting-front detector | Operational amplifiers;Temperature sensors;Detectors;Irrigation;Crops;Conductivity measurement;Current measurement;Electric variables measurement;Soil measurements;Mirrors
This paper develops an integrated driving/charging switched reluctance motor (SRM) drive for electric vehicles using off-the-shelf three-phase intelligent power modules (IPMs). Five legs of two IPMs are employed to construct the four-phase SRM modified Miller converter. Moreover, its front-end dc/dc boost converter is formed by the remaining one leg to boost the dc-link voltage from a battery. Proper current and speed control schemes are designed to yield satisfactory driving performance. In particular, the performance under higher speed is enhanced by the boosted dc-link voltage and the advanced shift of commutation instant. In idle case, some imbedded IPM power devices and SRM windings are arranged to form a buck-boost type or a buck-type switch-mode rectifier (SMR) for charging the battery from a utility with good charging control characteristics and a line drawn power quality. The rating derivations, performance analyses, and controller designs for these two SMRs are performed in detail. All constituted circuit components of the charger are naturally placed onboard; only the insertion of a power cable to the ac source socket is needed. A common digital signal processor is used to realize all control schemes fully digitally, and their control performances are demonstrated experimentally. | An Integrated Driving/Charging Switched Reluctance Motor Drive Using Three-Phase Power Module | Battery;charger;current control;electric vehicle (EV);intelligent power module (IPM);power factor correction;speed control;switched reluctance motor (SRM);voltage boosting | Reluctance motors;Multichip modules;Reluctance machines;Leg;Voltage;Batteries;Digital control;Electric vehicles;Intelligent vehicles;Velocity control
A new diagnostic method for the dc-dc converter, which utilizes the magnetic near field as the diagnostic criterion, is proposed in this paper. The magnetic near field of the converter is captured using a loop magnetic near field probe. The frequency information in the measured waveform is extracted by the fast Fourier transfer; the interested low-order harmonic components are classified by the neural network while the interested high-order harmonic components are evaluated using the simple mathematical method. Finally, by compromising the results of the two parts, the detailed diagnostic conclusions are obtained. In this paper, the methodologies of the measurement and diagnosis are clearly described; then, the proposed method is used to monitor and diagnose the buck and phase shift full bridge converters. The experimental results are presented to show the validity of the analysis. Since the two chosen examples include most of the potential situations, the proposed method can be generalized and applied to many other types of converters. | Monitoring and Diagnosis for the DC–DC Converter Using the Magnetic Near Field Waveform | DC–DC power conversion;electromagnetic (EM) measurements;EM radiation;fault diagnosis;frequency domain analysis;neural networks applications;pattern classification;power system faults;pulse width modulation;switched mode power supplies | Monitoring;DC-DC power converters;Probes;Frequency measurement;Magnetic field measurement;Data mining;Fast Fourier transforms;Neural networks;Phase measurement;Bridges
LLC resonant converter with significant resonant inductance is proposed for designing an adjustable wide-range regulated voltage source. Large resonant inductance increases output voltage adjustment range and conversion efficiency, particularly at light loads. Soft switching is achieved for all power devices under all operating conditions by choosing the dead time and maximum switching frequency properly and operating in the converter's inductive region. Using a power-factor-correction (PFC) converter reduces the resonant converter's output voltage dependence to the variations of the main ac input voltage. Thus, the compensation of the load variations and the wide-range adjustment of the regulated output voltage can be achieved by using small switching frequency variations. The proposed method has been used to implement an adjustable wide-range voltage source (35-165 V dc), as an ion implanter arc power supply. An almost flat efficiency curve with maximum value of 94% has been achieved for the converter. Its output current can change from no load to 3 A dc. | Using LLC Resonant Converter for Designing Wide-Range Voltage Source | Dead time;LLC resonant converter;wide adjustable range;zero-current switching (ZCS);zero-voltage switching (ZVS) | Switching frequency;Switched-mode power supply;Switching converters;Magnetic resonance;Zero voltage switching;Ion sources;Electromagnetic interference;Inductance;Load management;Zero current switching
This paper presents a novel closed-loop current-control strategy for a hybrid 12-pulse rectifier that uses a two-switch boost stage for output-voltage regulation. Unlike previous attempts to mitigate input-current distortion, e.g., by modulating the rectifier output voltage with open-loop control, this new closed-loop current-control scheme directly controls the line-interphase-transformer input voltage and/or impresses sinusoidal input currents. In this paper, the control strategy is explained and the modulation functions for each (π/6)-wide mains voltage sector are derived. The hardware implementation is described, and experimental results demonstrate that the control strategy ensures a high-quality input current for ideal as well as for distorted/unbalanced mains. | Closed-Loop Sinusoidal Input-Current Shaping of 12-Pulse Autotransformer Rectifier Unit With Impressed Output Voltage | 12-pulse rectifier;closed-loop current control;space-vector modulation | Rectifiers;DC-DC power converters;Voltage control;Open loop systems;Pulse transformers;Diodes;Current control;Switches;Aerospace control;Space vector pulse width modulation
This letter presents a concept for a hybrid beam former that is composed of two stages: an RF stage with limited scanning steps and a digital stage that is capable of steering multiple beams of different channels in all required directions. The two-stage beam former uses fewer A/D converters than its all-digital counterpart and lower losses than the all-RF beam former. Examples are given for multifaceted or conformal apertures. Although the examples are limited to one-dimensional (1-D) scanning, the concept is valid for two-dimensional (2-D) scanning as well. | Hybrid Beam Former for Distributed-Aperture Electronically Steered Arrays | Beam forming;conformal arrays;electronic scanning;phased arrays;vehicle antennas | Optical beams;Radio frequency;Phased arrays;Unmanned aerial vehicles;Antenna arrays;Aperture antennas;Two dimensional displays;Military communication;Polarization;Hidden Markov models
Renewable energy sources, such as offshore wind farms, require high voltage gains in order to interface with power transmission networks. These conversions are normally made using bulky, complex, and costly transformers and high-voltage ac-dc converters with unnecessary bidirectional power flow capability. Multiple modules of single-switch single-inductor dc-dc converters can reach high gains without transformers in these applications due to low semiconductor conduction loss in high-power devices. This paper describes a new approach for high-gain high-voltage dc-dc converters using multiple modules of single-switch single-inductor transformerless converters. Results for low-voltage experimental prototypes show gains of up to 29 p.u. and demonstrate the potential of the approach as high-gain dc-dc converters for offshore wind farms. This paper then demonstrates the viability of multiple-module converters compared to a conventional high-voltage dc converter and a theoretical full-bridge converter due to fewer devices and valves, comparable isolation levels, and ease of interleaving for increased reliability. | Multiple-Module High-Gain High-Voltage DC–DC Transformers for Offshore Wind Energy Systems | DC–DC transformers;high-voltage DC transmission;offshore wind energy | Transformers;Wind energy;DC-DC power converters;Wind farms;Renewable energy resources;Power transmission;AC-DC power converters;Bidirectional power flow;Low voltage;Prototypes
This paper introduces a new analysis technique for complex switched-capacitor (SC) converters. It uses conventional circuit analysis methods to derive state-space models of each switching mode. Steady-state performance is derived and expressed as an equivalent resistance. Whereas previous techniques have provided either the detailed performance of a simple SC converter or the limiting performance of a complex SC converter, this new method is flexible enough to provide detailed performance for any practical converter. Nonuniform component choices, asymmetric duty cycle, and other deviations from an ideal converter can be readily included. Dynamics can also be analyzed. The model has been validated through simulation techniques and experimental data collected from laboratory testing. | Practical Performance Analysis of Complex Switched-Capacitor Converters | DC-DC converter;switched-capacitor (SC) converter | Performance analysis;Switching converters;Steady-state;Capacitors;Switching circuits;DC-DC power converters;Equations;Circuit analysis;Laboratories;Circuit testing
The capacitor stack is one of main acoustic noise sources in the high-voltage dc (HVdc) converter station. It is necessary and important to estimate the noise level of capacitor stacks before an HVdc converter station is constructed. In this paper, based on the analysis of capacitor noise generation mechanisms, the relationship between the vibration speed and sound pressure level of the capacitor is identified. The equation which can be used to calculate the noise level of capacitor stacks is derived. By applying mechanical force on the capacitor tank, the frequency-response function of the capacitor tank vibration is acquired. And then the noise level of capacitor stacks is calculated and compared with the measurement data. The results show that the noise level of the capacitor stack can be predicted effectively with the proposed calculation method. | Study on the Noise-Level Calculation Method for Capacitor Stacks in HVDC Converter Station | Capacitor stack;frequency-response function;HVdc converter station;noise;vibration | Capacitors;HVDC transmission;Noise level;Acoustic noise;Noise generators;Equations;Noise measurement;Vibration measurement;Acoustic measurements;Laboratories
A new design of an efficient batteryless pumping system powered from photovoltaic panels, comprising a push-pull converter and an induction motor, is presented. Detailed evaluation of the energy processing cycle has allowed the formulation of a set of design principles and the optimization of a sensorless induction motor drive system. The resulting performance enhancement is demonstrated experimentally. | An Effective Induction Motor Control for Photovoltaic Pumping | Induction motor;photovoltaic;pumping;sensorless | Induction motors;Photovoltaic systems;Solar power generation;Batteries;Voltage;Power conversion;DC-DC power converters;Topology;Jacobian matrices;Induction generators
This paper proposes a reversible six-phase machine drive system. It is composed of two parallel three-phase to three-phase dc-link converters without isolation transformers. The proposed topology permits one to reduce the harmonic distortion in the input converter and decreases the power processed by converter switches. Furthermore, the proposed configuration can guarantee the feasibility of the system when high-power applications are considered. The model and the control strategy have been developed. The simulation and experimental results are presented. | Six-Phase Machine Drive System With Reversible Parallel AC–DC–AC Converters | Motor drive system;parallel connected converters;six-phase machine | Analog-digital conversion;Inverters;Switches;Switching converters;Jacobian matrices;Transformers;Topology;Power system modeling;Induction generators;Uninterruptible power systems
The transient response is actually a critical dynamic characteristic of doubly fed induction generator-based wind turbines, especially in the presence of fast transient events, such as, for example, faults in the power system. This paper presents a direct rotor current-mode control (CMC) for the rotor-side converter of these induction generators, which is aimed to improve the transient response in relation to the dynamic performance achieved with the conventional (indirect) CMC. The theoretical study considers two grid fault scenarios, with balanced and unbalanced voltages, and presents a direct rotor CMC scheme for each situation. These control schemes are compared in terms of performance and cost with the indirect CMC schemes. The theoretical contribution of this paper is validated by means of selected simulation results from a 9-MW grid-connected wind power generation system. | Direct Rotor Current-Mode Control Improves the Transient Response of Doubly Fed Induction Generator-Based Wind Turbines | Current-mode control (CMC);doubly fed induction generator (DFIG);grid fault;wind energy;wind power generation | Rotors;Transient response;DC generators;Induction generators;Wind turbines;Power system dynamics;Wind energy generation;Power system transients;Character generation;Power generation
This paper presents an alternative modulation approach for digitally controlled dc-dc switching converters, which exploits the natural jittering activity of a digital hysteretic feedback loop in order to provide an effective increase in resolution. The proposed structure replaces conventional high-resolution digital pulsewidth modulators (DPWMs) or sigma-delta-based (ΣΔ-DPWM) solutions with a single, fully digital block featuring reduced complexity, high resolution, improved noise performance, and small-signal characteristics, enabling the design of accurate, high-bandwidth digital feedback loops with minimum hardware resources. A stochastic modeling approach is developed for the proposed structure, which allows the derivation of a simple and effective switching frequency-control criterion. Analysis, simulation, and experimental tests are shown to validate the properties of the proposed digital hysteretic modulator. | Fully Digital Hysteretic Modulator for DC–DC Switching Converters | DC–DC converters;digital control;digital pulsewidth modulation (DPWM);sigma–delta modulation | Hysteresis;Digital modulation;Switching converters;Feedback loop;Digital control;Space vector pulse width modulation;Pulse modulation;Delta-sigma modulation;Noise reduction;Hardware
In this paper, a method to adjust the ac winding capacitance of high-voltage high-frequency transformers by means of winding-rectifier integration is described. First, a theoretical background to the method is given. From the theory, an equivalent circuit describing the characteristics of the combination of the transformer and the rectifier is derived. The derived circuit introduces the concept of a dc capacitance. Finally, the equivalent circuit and the method itself are verified by means of experiments on a transformer-rectifier system from an industrial application with the ratings 70 kV, 30 kW, and 25 kHz. The results from the experiments show that it is possible to vary the ac component of the winding capacitance from a few percent up to 95% of the total winding capacitance. This means that it is virtually free to choose between ac and dc capacitances during the design stage. This is very important in applications such as resonant converters with transformers having secondary windings connected to rectifiers with capacitive output filters. | On the Distribution of AC and DC Winding Capacitances in High-Frequency Power Transformers With Rectifier Loads | High-voltage conversion;resonant converters;transformer parasitics;winding capacitance | Power transformers;Rectifiers;Parasitic capacitance;Resonance;Filters;Equivalent circuits;Permission;Electrical equipment industry;Power conversion;Controllability
Power-electronic converters are intrinsically nonlinear. This paper proposes a Lyapunov approach to analysis and design of a class of nonlinear systems arising from power-electronic converters. The system has a bilinear term as the product of the state and the input-the duty cycle, which is subject to strict constraint (or saturation). The nonlinearities and the input saturation are considered in this paper by using piecewise-quadratic Lyapunov functions and by describing the system with a piecewise-linear differential inclusion. The problems considered include controller design for robust stability, and estimation of stability region and tracking domain. These analysis and design problems are converted into numerically efficient optimization algorithms involving linear-matrix inequalities (LMIs). A buck-boost dc-dc converter is used to demonstrate the proposed methods. The optimization results show that a simple state-feedback law can be constructed to achieve practically global stabilization and tracking, which is theoretically confirmed by the Lyapunov approach. An experimental buck-boost converter is constructed to verify the tracking of a square reference varying almost between the upper and the lower limit. | A Nonlinear-System Approach to Analysis and Design of Power-Electronic Converters With Saturation and Bilinear Terms | Bilinear system;linear-matrix inequality (LMI);power-electronic converters;saturation;stability;tracking | Nonlinear systems;Power electronics;Robust stability;Algorithm design and analysis;Lyapunov method;Piecewise linear techniques;Design optimization;Linear matrix inequalities;DC-DC power converters;State feedback
A fully integrated dc-dc four-phase step-down converter in a 130-nm 1.2-V CMOS technology is realized with integrated metal-track inductors and integrated MOS and MIM capacitors. The converter requires no external components and is designed to generate an output voltage of 1.2 V out of a 2.6 V supply voltage. The maximum power-conversion efficiency is 58%, for a voltage-conversion ratio of 0.46. This yields a 21% improvement over a linear converter. The maximum output power is 800 mW and the power density of 213 mW/mm<sup>2</sup> is in the same order of magnitude of nonintegrated switching converters, even when not taking their off-chip output filter into account. Stacked transistors are used to cope with the high voltage. A novel control system based on semiconstant ON/OFF time (SCOOT) regulates the output voltage. It also provides stability over the entire load range from 0 to 800 mW. The four-phase topology and the SCOOT control system ensure an output voltage ripple below 10% of the output voltage. The converter operates in discontinuous, synchronous switching mode. The switching frequency varies with the load from 75 kHz to 225 MHz. | A Fully Integrated CMOS 800-mW Four-Phase Semiconstant ON/OFF-Time Step-Down Converter | Buck;dc–dc;efficiency enhancement factor (EEF);integrated output filter;multiphase;semiconstant ON/OFF time (SCOOT);step-down | CMOS technology;Switching converters;Voltage control;Control systems;DC-DC power converters;Inductors;MIM capacitors;Power conversion;Power generation;Filters
The main advantage of asymmetrical multilevel inverters is the optimization of levels with a minimum number of power supplies. However, this optimized multilevel system still needs a large number of isolated and floating dc supplies, which makes these converters complicated to implement in electric vehicles (EVs), because the system will require many independent battery packs. In this paper, a very simple scheme, based on a small and cheap high-frequency link (HFL), allows the utilization of only one power supply for the complete multilevel inverter drive, with an inherent regulation of the voltages supplied among the H-bridges. It also allows voltage control with the full number of levels if the dc source is of a variable voltage characteristic. This paper is focused on a 27-level asymmetric inverter, but the strategy, using only one power supply, can be applied to converters with any number of levels. In particular, an asymmetrical 27-level converter needs nine isolated power supplies, and the proposed system reduces these nine sources to only one: the battery car. The topology also permits full regenerative braking working as a three-level converter. The proposed system is intended for application in EVs from power ratings up to 150 kW. Simulations and experimental results show the feasibility to implement this “one-source” multilevel system. | Asymmetrical Multilevel Inverter for Traction Drives Using Only One DC Supply | AC motor drives;electric vehicles (EVs);hybrid EVs (HEVs);multilevel converters;power conversion | Inverters;Hybrid electric vehicles;Power supplies;Voltage;Frequency;Topology;Bridge circuits;Transformers;Multilevel systems;Batteries
In this paper, a new single-switch nonisolated dc-dc converter with high voltage transfer gain and reduced semiconductor voltage stress is proposed. The proposed topology utilizes a hybrid switched-capacitor technique for providing a high voltage gain without an extreme switch duty cycle and yet enabling the use of a lower voltage and <i>R</i><sub>DS-ON</sub> MOSFET switch so as to reduce cost, switch conduction, and turn-on losses. In addition, the low voltage stress across the diodes allows the use of Schottky rectifiers for alleviating the reverse-recovery current problem, leading to a further reduction in the switching, and conduction losses. The principle of operation and a comparison with other high step-up topologies are presented. Two extensions of the proposed converter are also introduced and discussed. Simulation and experimental results are also presented to demonstrate the effectiveness of the proposed scheme. | Ultra Step-Up DC–DC Converter With Reduced Switch Stress | DC–DC power conversion;high step-up converter;pulsewidth modulated;switched-mode power supplies | Switches;DC-DC power converters;Switching converters;Stress;Topology;Capacitors;MOSFET circuits;Costs;Low voltage;Semiconductor diodes
Terminal models have been used for various applications. In this paper, a three-terminal model is proposed for electromagnetic-interference (EMI) characterization. The model starts with a power electronic system at a particular operating condition and creates a unique linearized equivalent circuit. Impedances and current/voltage sources define the noise throughout the entire EMI frequency spectrum. All parameters needed to create the model are clearly defined to ensure convergence and maximize accuracy. In addition, the accuracy of the model is confirmed up to 100 MHz for a dc-dc boost converter using both simulation and experimental validation. | Generalized Terminal Modeling of Electromagnetic Interference | Electromagnetic interference (EMI);equivalent circuit;Norton;terminals | Power system modeling;Power electronics;Equivalent circuits;Impedance;Voltage;Circuit noise;Electromagnetic interference;Frequency;Convergence;DC-DC power converters
This paper presents the design of a phase-shifted full-bridge series resonant converter (PS-FB SRC). The proposed FB SRC features a novel two-mode operation. It is operated in series resonant mode at normal loads. The switching frequency is varied to regulate the output voltage. The fixed-frequency phase-shifted pulse width modulation, on the other hand, is used to adjust the effective duty cycle and regulate the output voltage at light loads. The proposed converter exhibits high conversion efficiency for wide-range load conditions. The relationships among the voltage gain, the switching frequency, and the effective duty cycle are discussed and analyzed. Finally, a 48-V/42-A prototype is implemented. Experiments are conducted to verify the theoretical analysis. | Phase-Shifted Full-Bridge Series-Resonant DC-DC Converters for Wide Load Variations | Conversion efficiency;phase-shifted full-bridge converter;series resonant converter (SRC) | DC-DC power converters;Load management;Pulse width modulation;Voltage;Resonance;Switching frequency;Space vector pulse width modulation;Phase modulation;Optical modulation;Prototypes
The increased penetration of wind power into utility grid brings challenges to power converter design in wind energy conversion systems (WECSs). Among all, low-voltage ride-through has been enforced in the field, which is one of the major challenges for WECS. It is necessary to design an integrated controller to protect the converter from overvoltage/overcurrent and to support the grid voltage during faults and recoveries. In this paper, a unified dc-link current control scheme for current-source-converter-based WECS is proposed. The controllers for generator- and grid-side converters are coordinated to provide fault ride-through capability. In normal operations, the proposed control scheme can also smooth the real power flow while keeping the fast dynamic performance of the dc-link current control. Simulation and experimental results are provided to verify the proposed control scheme. | Unified DC-Link Current Control for Low-Voltage Ride-Through in Current-Source-Converter-Based Wind Energy Conversion Systems | Current source converter (CSC);low-voltage ride-through;wind energy conversion system (WECS) | Current control;Power system stability;Wind energy;Mesh generation;Power generation;AC generators;DC generators;Synchronous generators;Voltage;Analog-digital conversion
A novel life-cycle monitoring and voltage-managing device for dc-link electrolytic capacitors in pulsewidth modulation converters is presented. The system performs online identification of the capacitor's equivalent series resistance (ESR) in order to detect the life-cycle status and permit preventive maintenance. The ESR detection is based on the capacitor's ac losses calculated from voltage/current measurements using a simple low-cost microcontroller. The unit is designed as small printed circuit board located directly at the capacitor's screw terminals in order to simplify the required temperature sensing and to minimize wiring effort. The minimized energy consumption allows a power supply taken out of the capacitor to be tested. Besides life-cycle monitoring, the unit further facilitates energy-efficient voltage balancing for capacitors in series arrangements avoiding any power resistors typically used in balancing circuits. Instead, the unit controls the capacitor voltage by influencing its power consumption. Each individual monitoring unit (one per each power capacitor of the converter) transfers the ESR results to the converter's main controller and receives control commands via a common optoisolated fieldbus. Alternatively, this data transfer is performed using wireless near-field communication leading to a completely autonomous monitoring unit without any wiring for power supply and data transmission. | Life-Cycle Monitoring and Voltage-Managing Unit for DC-Link Electrolytic Capacitors in PWM Converters | Capacitor ageing;capacitor voltage balancing;dc-voltage link pulsewidth modulation (PWM) converter;electrolytic capacitor;equivalent series resistance (ESR) monitoring | Monitoring;Voltage;Capacitors;Pulse width modulation converters;Paramagnetic resonance;Communication system control;Wiring;Energy consumption;Power supplies;Preventive maintenance
The inclusion of a few additional diodes and passive elements in the high-frequency full-bridge ac-dc converter with galvanic isolation permits one to achieve sinusoidal input-current wave shaping and output-voltage regulation simultaneously without adding any auxiliary transistors. Recently, this procedure, together with an appropriate control process, has been used to obtain low-cost high-efficiency single-stage converters. In an attempt to improve the performance of such converters, this paper introduces three new single-stage full-bridge ac-dc topologies with some optimized characteristics and compares them with the ones of the existing full-bridge single-stage topologies. The approach used consists in the definition of the operating principles identifying the boost function for each topology, their operating limits, and the dependence between the two involved conversion processes. Experimental results for each topology were obtained in a 500-W modular laboratory prototype that was built with the necessary flexibility to allow the realization of each different topology. Comparison was evaluated in terms of input-current distortion, efficiency, and output-voltage disturbances that result from the input-current wave-shaping process. | New Optimized Full-Bridge Single-Stage AC/DC Converters | Full-bridge converters;input-current shaping;low-distortion input current;single-stage power-factor correctors | DC-DC power converters;Topology;Diodes;Frequency conversion;AC-DC power converters;Galvanizing;Voltage control;Process control;Costs;Analog-digital conversion
In this paper, multiphase dc-dc converters are proposed for high-voltage and high-power applications. A generalized converter is configured such that the boost-half-bridge (BHB) cells and voltage doublers are connected in parallel or in series to increase the output voltage and/or the output power. In addition to reduced device voltage and current ratings by the connection, the proposed converter has the following features: high-step-up voltage gain with significantly reduced transformer turn ratio, low-input current ripple due to interleaving effect, zero-voltage switching turn-ON of switches and zero-current switching turn-OFF of diodes, no additional clamping and start-up circuits required, high-component availability and easy thermal distribution due to the use of multiple small components, and flexibility in device selection resulting in optimized design. A design guideline of determining the optimum circuit configuration for given output voltage and power level is presented. Experimental results are also provided to validate the proposed concept. | Multiphase DC–DC Converters Using a Boost-Half-Bridge Cell for High-Voltage and High-Power Applications | Active clamping;boost-half-bridge (BHB);high step-up;multiphase;soft-switched | DC-DC power converters;Power generation;Switching converters;Interleaved codes;Zero voltage switching;Switching circuits;Switches;Zero current switching;Diodes;Clamps
The switched-capacitor (SC) converters are ideal switching-mode power supplies for consumer portable electronic devices due to their nature of being light weight, small size, and high-power density. However, they suffer from a discontinuous input-current waveform with large di/dt, which leads to significant electromagnetic interference emission. This paper proposes a configuration of SC converters connected in parallel, with their inputs and outputs interleaved and adaptively controlled. The interleaving operation is performed by using an original type of control in which both the capacitors' charging time T<sub>ON</sub> and switching frequency are adjusted to get the line and load regulation. It is shown that, for a given range of variation of the supply voltage and load, there always exists a solution [T<sub>ON</sub>, T<sub>S</sub>] that assures both output-voltage regulation and perfect interleaving. Experimental results are provided to validate the feasibility of the proposed scheme. Precise interleaving, and good line and load regulation are maintained for all the designated range, including the transient periods. | Adaptive Mixed On-Time and Switching Frequency Control of a System of Interleaved Switched-Capacitor Converters | Adaptive control;dc–dc converters;electromagnetic interference (EMI);interleaving;switched-capacitor (SC) converters | Programmable control;Adaptive control;Switching frequency;Control systems;Switching converters;Interleaved codes;Electromagnetic interference;Power supplies;Capacitors;Voltage
Monolithic PWM voltage-mode buck converters with a novel Pseudo-Type III (PT3) compensation are presented. The proposed compensation maintains the fast load transient response of the conventional Type III compensator; while the Type III compensator response is synthesized by adding a high-gain low-frequency path (via error amplifier) with a moderate-gain high-frequency path (via bandpass filter) at the inputs of PWM comparator. As such, smaller passive components and low-power active circuits can be used to generate two zeros required in a Type III compensator. Constant G<sub>m</sub>/C biasing technique can also be adopted by PT3 to reduce the process variation of passive components, which is not possible in a conventional Type III design. Two prototype chips are fabricated in a 0.35-μm CMOS process with constant Gm/C biasing technique being applied to one of the designs. Measurement result shows that converter output is settled within 7 μs for a load current step of 500 mA. Peak efficiency of 97% is obtained at 360 mW output power, and high efficiency of 86% is measured for output power as low as 60 mW. The area and power consumption of proposed compensator is reduced by &gt; 75 % in both designs, compared to an equivalent conventional Type III compensator. | Area- and Power-Efficient Monolithic Buck Converters With Pseudo-Type III Compensation | Compact area;fast transient;high efficiency;PWM voltage-mode control;Type III compensation | Buck converters;Pulse width modulation;Power generation;Pulse width modulation converters;Voltage;Transient response;Circuit synthesis;Band pass filters;Active circuits;Filtering theory
This paper proposes a new direct active and reactive power control (DPC) for the three-phase grid connected dc/ac converters. The proposed DPC strategy employs a nonlinear sliding mode control (SMC) scheme to directly calculate the required converter's control voltage so as to eliminate the instantaneous errors of active and reactive powers without involving any rotating coordinate transformations. Meanwhile, there are no extra current control loops involved, which simplifies the system design and enhances the transient performance. Constant converter switching frequency is achieved by using space vector modulation, which eases the design of the ac harmonic filter. Simulation and experimental results are provided and compared with those of the classic voltage-oriented vector control (VC) and conventional lookup table (LUT) DPC strategies. The proposed SMC-DPC is capable of providing enhanced transient performance similar to that of the LUT-DPC, and keeps the steady-state harmonic spectra at the same level as those of the VC scheme. The robustness of the proposed DPC to line inductance variations is also inspected during active and reactive power changes. | Direct Active and Reactive Power Regulation of Grid-Connected DC/AC Converters Using Sliding Mode Control Approach | DC/AC converters;direct power control (DPC);sliding mode control (SMC) | Reactive power control;Analog-digital conversion;Sliding mode control;Virtual colonoscopy;Table lookup;Voltage control;Error correction;Current control;Switching converters;Switching frequency
This paper presents an optimized wind energy harvesting (WEH) system that uses a specially designed ultra-low-power-management circuit for sustaining the operation of a wireless sensor node. The proposed power management circuit has two distinct features: 1) an active rectifier using MOSFETs for rectifying the low amplitude ac voltage generated by the wind turbine generator under low wind speed condition efficiently and 2) a dc-dc boost converter with resistor emulation algorithm to perform maximum power point tracking (MPPT) under varying wind-speed conditions. As compared to the conventional diode-bridge rectifier, it is shown that the efficiency of the active rectifier with a low input voltage of 1.2 V has been increased from 40% to 70% due to the significant reduction in the ON-state voltage drop (from 0.6 to 0.15 V) across each pair of MOSFETs used. The proposed robust low-power microcontroller-based resistance emulator is implemented with closed-loop resistance feedback control to ensure close impedance matching between the source and the load, resulting in an efficient power conversion. From the experimental test results obtained, an average electrical power of 7.86 mW is harvested by the optimized WEH system at an average wind speed of 3.62 m/s, which is almost four times higher than the conventional energy harvesting method without using the MPPT. | Optimized Wind Energy Harvesting System Using Resistance Emulator and Active Rectifier for Wireless Sensor Nodes | Active rectifier;power-management circuit;resistor-emulation maximum power point tracking (MPPT) converter;wind energy harvesting (WEH) system;wireless sensor network (WSN) | Wind energy;Wireless sensor networks;Sensor systems;Rectifiers;Wind speed;Energy management;Power system management;Circuits;MOSFETs;Low voltage
This paper studies principles of developing dc transmission grids based on high power dc/dc converters. There has been much research on dc/dc converters and it is likely that some megawatt size units will achieve commercialisation stage soon. In this study, we assume that electronic dc transformers can achieve three functions: 1) voltage stepping, 2) voltage (or power) regulation, and 3) fault isolation. The location, sizing, and control of dc transformers is first analyzed using a simple 4-terminal, 1.8 GW dc grid. It is postulated that this grid would be a better alternative to a point-to-point HVDC. Detailed simulations on PSCAD/EMTDC demonstrate the capability to independently regulate power flow in each dc branch. The simulations of worst case faults on dc lines and ac grids show that dc transformers can isolate the faulted segments enabling the remaining part of the grid to operate normally. The generic principles of developing more complex dc grids with meshed power flows, are also presented. It is concluded that there are no significant technical barriers in developing dc transmission grids but the cost and losses of dc transformers remain as the primary challenges. | Developing DC Transmission Networks Using DC Transformers | DC–DC power conversion;HVDC transmission;HVDC transmission control;thyristor converters | Transformers;HVDC transmission;DC-DC power converters;Load flow;Costs;Power conversion;Circuit breakers;PSCAD;EMTDC;Propagation losses
A new high-efficiency regulation method for a zero-current and zero-voltage current-fed push-pull converter is presented. The method proposed is based on the use of a controlled transformer as a post-regulator, which adds or subtracts an additional voltage to the output filter of the converter. An auxiliary regulator, which only handles a percentage of the output power, controls this transformer, and therefore, results in much higher efficiency than a normal preregulator would have. The novelty of the presented converter is that regulation is achieved without affecting the zero-voltage and zero-current switching in any working conditions. Small- and large-signal models of the converter have been developed and a low-power prototype has been simulated and implemented. The good agreement, between the experimental simulations and theoretical results, validates the theoretical developments. | High-Efficiency Regulation Method for a Zero-Current and Zero-Voltage Current-Fed Push–Pull Converter | DC–DC power conversion;parallel regulation;resonant power conversion;travelling-wave amplifiers;zero-voltage zero-current switching (ZVZCS) | Materials science and technology;IEEE members;Permission
Neutral point clamped (NPC), three level converters with insulated gate bipolar transistor devices are very popular in medium voltage, high power applications. DC bus short circuit protection is usually done, using the sensed voltage across collector and emitter (i.e., V<sub>CE</sub> sensing), of all the devices in a leg. This feature is accommodated with the conventional gate drive circuits used in the two level converters. The similar gate drive circuit, when adopted for NPC three level converter protection, leads to false V<sub>CE</sub> fault signals for inner devices of the leg. The paper explains the detailed circuit behavior and reasons, which result in the occurrence of such false V<sub>CE</sub> fault signals. This paper also illustrates that such a phenomenon shows dependence on the power factor of the supplied three-phase load. Finally, experimental results are presented to support the analysis. It is shown that the problem can be avoided by blocking out the V<sub>CE</sub> sense fault signals of the inner devices of the leg. | <formula formulatype="inline"><tex Notation="TeX">$V_{CE}$</tex></formula> Sensing for IGBT Protection in NPC Three Level Converters—Causes For Spurious Trippings and Their Elimination | Gate drive circuit;multilevel converter;neutral point clamped (NPC);short circuit protection | Insulated gate bipolar transistors;Protection;Circuit faults;Leg;Circuit topology;Medium voltage;Snubbers;Reactive power;Permission;Switching circuits
This paper presents the design and implementation of a three-phase unity-power-factor single-stage ac-dc converter based on an interleaved flyback topology. The primary market target of the converter is within the telecommunications industry where it supplies high-quality dc power to the telecom loads and performs high-capacity battery charging while providing zero harmonic emission and unity power factor to the utility grid. The main design objective is to produce the lowest cost within a small-size system. The study includes mathematical analysis and simulation steps where the optimum number of cells to be interleaved and the associated phase shifts among the cells are determined while the emphasis being on the design of a perfectly coupled flyback transformer. Design of a transformer with the lowest leakage inductance and selection of components providing the lowest parasitic effects are critical for obtaining high efficiency and good performance. After the design is verified through simulation studies that uses Simulink and piecewise linear electrical circuit simulation model (PLECS) of the converter, a full-scale prototype is implemented to evaluate the performance of the design. In conclusion, experimental results demonstrate that converter works successfully and meets the commercialization expectations. | A Three-Phase Unity Power Factor Single-Stage AC–DC Converter Based on an Interleaved Flyback Topology | Flyback converter;flyback transformer;interleaved converter;single-stage converter;unity-power-factor rectifier | Reactive power;AC-DC power converters;Topology;Flyback transformers;Communication industry;Telecommunications;Batteries;Power system harmonics;Costs;Mathematical analysis
A general transposed series-parallel topology of a switched-capacitor converter is presented and analyzed in this paper. This topology evolved from the conventional series-parallel through rectangular matrices based topologies to partial arbitrary matrices which are constructed of different size strings of capacitors to arbitrary matrices, based on a bank of equally valued capacitors. Theoretically, these topologies have a large number of dc/dc voltage ratios, which lead to the capability to achieve very accurate fixed dc/dc voltage ratios. These topologies also have the capability for “fine tuning” when voltage regulation is necessary. For the general transposed series-parallel topology, it is shown that the number of possible dc/dc voltage transfer ratios escalates exponentially with an addition of each capacitor as the sum of partition functions. Therefore, relatively fewer components are required for an assumed accurate voltage ratio. Dispersion of parameters in the capacitance value is considered. Small ripple analysis, losses calculations and efficiency considerations are also discussed. Simulations are performed for 2.2 and 2.25 voltage ratios. The simulations are in good agreement with the theoretical calculations. | Capacitive Transposed Series-Parallel Topology With Fine Tuning Capabilities | Circuit theory;dc–dc power conversion;integrated circuits;multiplying circuits;switched systems | Topology;Capacitors;Voltage;Matrix converters;Switching converters;Shape;Circuit simulation;Power conversion;Semiconductor device manufacture;Charge pumps
Multilevel converters offer advantages in terms of the output waveform quality due to the increased number of levels used in the output voltage modulation. This advantage is particularly true for cascade H-bridge (CHB) converters that can be built to produce a large number of levels owing to their modular structure. Nevertheless, this advantage comes at the cost of multiple dc links supplied by independent rectifiers through the use of a multi-output transformer for inverters. This front end complicates the implementation of converters that have a high number of levels. An alternative method of using lower voltage cells with floating dc links to compensate only for the voltage distortion of a neutral-point-clamped (NPC) converter is considered for active rectifier applications. The analogy between the floating HBs and the series active filters is used to develop a strategy for the harmonic compensation of the NPC output voltage and the control of the floating dc-link voltages. This simplifies the current control scheme and increases its bandwidth. The experimental results with a low power prototype that show the good performance of the proposed modulation technique and the resulting improvement in the output waveform are provided. | Implementation and Control of a Hybrid Multilevel Converter With Floating DC Links for Current Waveform Improvement | Current control;harmonic distortion;power electronics | Rectifiers;Capacitors;Topology;Voltage control;Costs;Active filters;Current control;Medium voltage;Reactive power;Permission
In order to enhance the efficiency and reliability for distributed microgeneration, a modular grid-connected photovoltaic (PV) generation system is proposed. It consists of modular dc–dc converters and modular dc–ac inverters. The outputs of dc–dc converter and the inputs of dc–ac inverter share a dc bus. AC current coupling between the parallel-operated inverters, which is the key issue in this generation system, has been investigated. A current-decoupling method is proposed and implemented by regulating the currents of split-filter inductors, respectively. An optimal control strategy for the efficiency enhancement of PV generation system is proposed by utilizing the dispersion of control parameters. During power generation, only one modular dc–ac inverter is operating with nonfull load, and the other modular dc–ac inverters are operating with full load or at standby mode. A prototype of this modularized grid-connected PV generation system is implemented. The steady state and dynamic experimental results show that the fundamental components of two split-filter inductor currents in one inverter module are equivalent, which are decoupled completely, and only one inverter module operates with nonfull load among the parallel-operated inverter modules. The feasibility of the proposed system and the effectiveness of the control strategies have been verified by experimental results. | A Modular Grid-Connected Photovoltaic Generation System Based on DC Bus | Distributed microgeneration;grid connected;modular;inverter;photovoltaic (PV) generation | Photovoltaic systems;Solar power generation;DC generators;Mesh generation;Inverters;DC-DC power converters;Filters;Inductors;Optimal control;Control systems
This paper proposes a dc power supply system to give high power factor and low current distortion on the rectifier side and provide stable dc voltage on the isolated dc/dc converter side. The proposed dc power supply system uses a new zero-voltage-switching (ZVS) strategy to get ZVS function. Besides operating at constant frequency, all semiconductor devices operate at soft switching without additional voltage stress. A significant reduction in the conduction losses is achieved, since the circulating current for the soft-switching flows only through the auxiliary circuit and a minimum number of switching devices are involved in the circulating current path, and the rectifier in the proposed dc power supply system uses a single converter instead of the conventional configuration composed of a four-diode front-end rectifier followed by a boost converter. An average-current-mode control is employed in proposed dc power supply system to detect the transition time and synthesize a suitable low harmonics sinusoidal waveform for the input current. A design example of 1000-W soft-switching single-phase dc power supply system is examined to assess the converter performance. | High-Power-Factor Soft-Switched DC Power Supply System | AC-DC power converters;resonant inverters | Power supplies;Rectifiers;Zero voltage switching;Switching circuits;Power semiconductor switches;Switching converters;Reactive power;DC-DC power converters;Frequency;Semiconductor devices
This paper analyses the magnetic-field emissions of a high-voltage dc transmission line constituted by two couples of underground cables laid along a highway. The transmission system, including all its components (transformers, converters filters, and line), is modeled through a circuital approach, which provides the distribution of the current harmonics along the line length. The magnetic field produced in the environment is then estimated by a hybrid finite element/boundary element method. The electromagnetic interferences with existing appliances and the human exposure to magnetic fields are investigated considering different laying configurations, conductor dispositions, and supply conditions. Compliance with regulations limiting human exposure and technical standards ensuring electromagnetic compatibility of appliances and devices are assessed. | Evaluation of the Electromagnetic Environment Around Underground HVDC Lines | Electromagnetic compatibility;electromagnetic fields;high-voltage direct-current (HVDC) transmission lines;modeling;power transmission | HVDC transmission;Magnetic separation;Magnetic fields;Home appliances;Humans;Magnetic analysis;Distributed parameter circuits;Coupling circuits;Cables;Road transportation
Power supply based on an inductive coupled contactless energy transfer system is presented in this paper. The energy is transferred using a rotatable transformer and a power electronic converter. To minimize total losses of the system, a series resonant compensation circuit is applied assuring zero-current switching condition for insulated-gate bipolar transistors. The analytical expression of the transfer dc voltage gain is presented and discussed. The novelty of the system lies in the application of a fully digital field-programmable-gate-array-based controller and a protection system. The resonant frequency is adjusted by a primary peak current regulator. Some simulation and experimental results illustrating the operation of the developed 3-kW 60-kHz laboratory prototype are given. Although the presented power supply with a rotatable transformer is constructed mainly for robotics and manipulators, the described design and control methodology has general validity and can be applied for a wide class of contactless power supply with core or coreless transformers. | Contactless Energy Transfer System With FPGA-Controlled Resonant Converter | Contactless energy transfer (CET) of electrical energy;contactless power supply;field-programmable gate array (FPGA) controls;series resonance converter | Energy exchange;Resonance;Power transformer insulation;Power supplies;Transformer cores;Coupling circuits;Power electronics;RLC circuits;Zero current switching;Insulated gate bipolar transistors
This paper presents an innovative control law for distributed dc generation supplied by a fuel cell (FC) (main source) and supercapacitor (auxiliary source). This kind of system is a multiconverter structure and exhibits nonlinear behavior. The operation of a multiconverter structure can lead to interactions between the controls of the converters if they are designed separately. Typically, interactions between converters are studied using impedance criteria to investigate the stability of cascaded systems. In this paper, a nonlinear control algorithm based on the flatness properties of the system is proposed. Flatness provides a convenient framework for meeting a number of performance specifications for the hybrid power source. Using the flatness property, we propose simple solutions to hybrid energy management and stabilization problems. The design controller parameters are autonomous of the operating point; moreover, interactions between converters are taken into account by the controllers, and high dynamics in disturbance rejection is achieved. To validate the proposed method, a hardware system is realized with analog circuits, and digital estimation is accomplished with a dSPACE controller. Experimental results with small-scale devices (a polymer electrolyte membrane FC of 1200 W, 46 A and a supercapacitor module of 100 F, 500 A, and 32 V) in a laboratory corroborate the excellent control scheme during a motor-drive cycle. | Analysis of Differential Flatness-Based Control for a Fuel Cell Hybrid Power Source | Converters;current control;electric vehicles;energy management;flatness-based control;fuel cells (FCs);supercapacitor | Fuel cells;Supercapacitors;Control systems;Distributed control;DC generators;Distributed power generation;Impedance;Stability criteria;Nonlinear control systems;Energy management
In this paper, a total sliding-mode control (TSMC) scheme is designed for the voltage tracking control of a conventional dc-dc boost converter. This control strategy is derived in the sense of Lyapunov stability theorem such that the stable tracking performance can be ensured under the occurrence of system uncertainties. The salient feature of this control scheme is that the controlled system has a total sliding motion without a reaching phase as in conventional sliding-mode control (CSMC). Moreover, the effectiveness of the proposed TSMC scheme is verified by numerical simulations and realistic experimentations, and the advantages of good transient response and robustness to uncertainties are indicated in comparison with a conventional proportional-integral control system and a CSMC scheme. | Design of Voltage Tracking Control for DC–DC Boost Converter Via Total Sliding-Mode Technique | Boost converter;Lyapunov theorem;proportional–integral control (PIC);total sliding-mode control (TSMC) | Sliding mode control;Voltage control;DC-DC power converters;Control systems;Uncertainty;Motion control;Lyapunov method;Numerical simulation;Transient response;Robust control
The aim of this paper is to discuss the impact of passive power components on peak-current-controlled single-ended primary inductance converter (PCC-SEPIC) current loop stability. Stability conditions are determined by means of a novel dynamic model of the PCC-SEPIC, taking into account the difference between the small-signal ac components of the voltage across coupling capacitor and of the input voltage. The analysis of dominant closed-loop poles allowed by the new model highlights the dependence of PCC-SEPIC stability on input and output inductors, coupling capacitor, and current modulator gain and losses. Inductive and capacitive damping approaches are discussed to achieve intrinsic stability of the current loop. In both cases, the damping of dominant poles is investigated by numerical resolution of the new model and design guidelines are provided about how the L-C parameters can be chosen in such a way that oscillations on the voltage across the coupling capacitor are adequately damped. Experimental verifications confirm the validity of predictions provided by the new model. | Stability Issues in Peak-Current-Controlled SEPIC | DC–DC power conversion;power electronics;pulsewidth modulation (PWM) power converters;stability | Voltage;Pulse width modulation;Capacitors;Regulators;Stability analysis;Damping;Power electronics;Pulse width modulation converters;Power system stability;Switching converters
A driving technique that can operate with electronic ballasts for fluorescent lamps to drive LEDs without requiring the replacing of any electronic ballast circuitry or modifying the existing infrastructure of a lighting network is presented. This technology provides an eco-friendly and immediate solution to turn a lighting system with fluorescent lamps into the one with LED lamps. The proposed technology is based on controlling the input impedance of an ac/dc converter, which is connected to the output of the ballast, and converting the high-frequency ac power from the ballast into dc power for the LEDs. With such adjustable input impedance, the active and reactive power drawn from the ballast can be controlled. The power supplying to the LED lamp, and thus its brightness, can be adjusted independently by an external means, such as wireless control. An experimental LED lamp prototype for retrofitting a 36-W T8 fluorescent lamp has been built. It is studied together with a fluorescent lamp and with both lamps ballasted by a commercial nondimmable electronic ballast for dual fluorescent lamps. The light output of the LED lamp can be varied from 100% to 51% of full brightness, while the light output of the fluorescent lamp remains unchanged. The input power to the ballast is reduced by 26% over the dimming operation of the LED lamp. A comprehensive study into the electrical performance of the ballast, operational characteristics of the two lamps, system efficiencies, and light outputs under different dimmed conditions is presented. | A Driving Technology for Retrofit LED Lamp for Fluorescent Lighting Fixtures With Electronic Ballasts | ac/dc conversion;dc/ac conversion;LED lighting;Lighting control | LED lamps;Fluorescent lamps;Fixtures;Electronic ballasts;Impedance;Brightness;Light emitting diodes;Circuits;DC-DC power converters;Reactive power control
A reconfigurable 12-b pipeline analog-to-digital converter (ADC) implemented by enabling or disabling MDAC OTAs in parallel is presented. Power scaling is achieved without varying the dc bias conditions of critical analog nodes, reducing design complexity, and allowing an existing design to be rapidly reconfigured for new specifications. The ADC can be designed for optimal power consumption over the entire sampling rate range due to the linear power scaling provided by the parallel OTA approach. The proposed ADC operates over a sampling rate range of 20 MS/s to 40 MS/s with <formula formulatype="inline"><tex Notation="TeX">$&gt;$</tex></formula> 62 dB SNDR. The analog power varies linearly from 36 mW at 20 MS/s to 72 mW at 40 MS/s. The ADC was fabricated in 0.18- <formula formulatype="inline"><tex Notation="TeX">$\mu\hbox{m}$</tex></formula> CMOS process and occupies a die area of 1.9 <formula formulatype="inline"><tex Notation="TeX">$\hbox{mm}^{2}$</tex></formula>. | A 20-MS/s to 40-MS/s Reconfigurable Pipeline ADC Implemented With Parallel OTA Scaling | Analog-to-digital converter;parallel OTA;power scalable;reconfigurable | Pipelines;Sampling methods;Energy consumption;Instruments;Circuit topology;Analog-digital conversion;CMOS process;Signal sampling;Bandwidth;Frequency
TID and displacement damage effects are studied for vertical and lateral power MOSFETs in five different technologies in view of the development of radiation-tolerant fully integrated DC-DC converters. Investigation is pushed to the very high level of radiation expected for an upgrade to the LHC experiments. TID induces threshold voltage shifts and, in n-channel transistors, source-drain leakage currents. Wide variability in the magnitude of these effects is observed. Displacement damage increases the on-resistance of both vertical and lateral high-voltage transistors. In the latter case, degradation at high particle fluence might lead to a distortion of the output characteristics curve. HBD techniques to limit or eliminate the radiation-induced leakage currents are successfully applied to these high-voltage transistors, but have to be used carefully to avoid consequences on the breakdown voltage. | TID and Displacement Damage Effects in Vertical and Lateral Power MOSFETs for Integrated DC-DC Converters | DC-DC converter;displacement damage;LDMOS;radiation effects | MOSFETs;DC-DC power converters;Inductors;Large Hadron Collider;Radiation detectors;Magnetic cores;Application specific integrated circuits;Leakage current;Physics;Magnetic fields
LLC resonant converter has been widely used in dc–dc converters. In this paper, optimum dead-time and maximum switching frequency of a wide-adjustable-range LLC resonant converter are investigated for realizing the zero voltage switching (ZVS) operation even under the worst-case conditions. Analyses demonstrate that these parameters depend on the converter inductance ratio and ratio of the converter resonant capacitor and the effective capacitance appeared in parallel with the drain–sources of the power MOSFETs. The necessary dead time for realizing the ZVS operation can be minimized by choosing the normalized maximum switching frequency, properly. Using the dead-time optimum value, soft switching is achieved for all power devices even under the worst-case conditions. Developed prototype of the converter has been tested under different loads (0–3 A dc) and input voltage conditions (320–370 V dc) to achieve a wide-adjustable-range output voltage (40–165 V dc). This dc–dc converter is used as an ion implanter arc power supply. The calculated optimum dead-time and maximum switching frequency are approximately equal to 184 ns and 205.7 kHz, for realizing the ZVS operation at the worst-case conditions. These parameters in the prototype are approximately equal to 195 ns and 203.5 kHz, respectively. | Optimizing the Normalized Dead-Time and Maximum Switching Frequency of a Wide-Adjustable-Range LLC Resonant Converter | Dead-time;LLC resonant converter;switched mode power supply (SMPS);time-domain analysis;zero current switching (ZCS);zero voltage switching (ZVS) | Converters;Zero voltage switching;Switching frequency;MOSFETs;Chromium;Video recording;Voltage control
This paper proposes a single-stage three-phase photovoltaic (PV) system that features enhanced maximum power point tracking capability, and an improved energy yield under partial shading conditions. Further, the proposed PV system can effectively double the maximum permissible dc voltage of a grounded conventional single-stage PV system, with no need for insulators, fuses, disconnects, and switchgear of a higher voltage class, with respect to safety/insulation standards or common system integration practices exercised for conventional grounded single-stage PV systems. The proposed PV system is realized through the parallel connection of an auxiliary half-bridge converter to the dc link of a conventional single-stage PV system and, therefore, is also an option for retrofit applications. This paper presents the mathematical model, principles of operation, and the control loops of the proposed single-stage PV system. The performance of the proposed single-stage PV system is demonstrated by time-domain simulation studies conducted on a detailed switched model in the PSCAD/EMTDC software environment. | A Single-Stage Three-Phase Photovoltaic System With Enhanced Maximum Power Point Tracking Capability and Increased Power Rating | Control;maximum power point tracking (MPPT);model;partial shading;photovoltaic (PV) systems;power electronics;photovoltaic (PV) array;PV cell;voltage-sourced converter (VSC) | Arrays;Power conversion;Leg;Voltage control;Photovoltaic systems;Mathematical model
This paper deals with the coordinated control of rotor- and grid-side converters in wind turbines with doubly fed induction generators (DFIGs) to improve the low-voltage ride-through capability. The rotor-side converter control and additional equipment, called stator damping resistor, are used to limit the rotor inrush current and to reduce the oscillations and settling time of DFIG transient response during the voltage dip. Also, the grid-side converter is controlled to limit the dc-link overvoltage during the voltage drop. It is found that the dynamics of the grid-side converter and dc-link voltage exhibit nonminimum phase behavior, and thus there is an inherent limitation on the achievable dynamic response during the fault. Since the dc-link dynamics is nonlinear, the linear control scheme cannot properly limit the dc-link voltage under large voltage dips. Thus, a nonlinear control scheme applied to the grid-side converter is proposed, which stabilizes the internal dynamics and limits the dc-link voltage fluctuations during the fault. The proposed ride-through approaches limit the peak values of rotor current and dc-link voltage at the instants of occurring and clearing the fault. They also limit the oscillations of electromagnetic torque, and consequently, improve the DFIG voltage dip behavior. | Coordinated Control Approaches for Low-Voltage Ride-Through Enhancement in Wind Turbines With Doubly Fed Induction Generators | Coordinated control;dc-link voltage;doubly fed induction generator (DFIG);low voltage ride through;wind turbine | Rotors;Stators;Voltage control;Voltage fluctuations;Converters;Damping;Power system stability
In this paper, a direct ac-dc power electronic converter topology is proposed for efficient and optimum energy harvesting from low-voltage microgenerators. The converter utilizes the bidirectional current-conduction capability of MOSFETs to avoid the use of a front-end bridge rectifier. It is operated in discontinuous conduction mode and offers a resistive load to the microgenerator. Detailed analysis and modeling of the converter is presented. In such low-power applications, the power consumption of gate drive and control circuits should be minimal. In this paper, they are specifically designed to consume very low power. A suitable startup circuit and auxiliary dc supply circuit is proposed for the implementation of the converter. A low-voltage microgenerator is used to verify the performance and operation of the converter and the gate drive circuits. | Design and Implementation of a Direct AC–DC Boost Converter for Low-Voltage Energy Harvesting | AC–DC power conversion;boost converter;energy harvesting;low power;low voltage | Converters;Capacitors;Switches;Integrated circuit modeling;Inductors;Mathematical model;Energy harvesting
Digital implementation of sliding-mode current control applied to dc–dc switching converters is analyzed and developed in this paper. It is based on an interpolation predictive strategy that avoids problems associated to continuous sampling process of the controlled variable and minimizes quasi-sliding effects. In addition to inherent advantages of digital implementation, as programmability, flexibility, complex calculation capability and noise immunity, the proposed strategy maintains robustness and has similar behavior than analog sliding-mode current control implementations. In order to obtain output voltage regulation, an outer proportional-integral digital output voltage control loop is added. Simulated and experimental results in a boost converter are in good agreement with the theoretical predictions. | Two-Loop Digital Sliding Mode Control of DC–DC Power Converters Based on Predictive Interpolation | Current regulation;dc–dc power converters;digital control;sliding-mode control | Switches;Current control;Converters;Quantization;Inductors;Voltage control
An auto-reconfigurable 2<formula formulatype="inline"><tex Notation="TeX">$\times$</tex> </formula>/3<formula formulatype="inline"><tex Notation="TeX">$\times$</tex> </formula> switched-capacitor charge pump (SC-CP) for transcutaneous power transmission is presented in this paper. The proposed SC-CP can automatically configure its own voltage conversion ratio according to different input voltages by using the adaptive control circuitry such that the DC/DC regulator can maintain high power efficiencies under coupling variations. In addition, a dynamic dead-time control scheme and a minimum capacitance selection strategy are developed to improve the power efficiency of the proposed SC-CP through minimizing the shoot-through current and maximizing its average output voltage, respectively. | An Efficiency-Enhanced Auto-Reconfigurable 2<formula formulatype="inline"><tex Notation="TeX">$\times$</tex></formula>/3<formula formulatype="inline"><tex Notation="TeX">$\times$</tex></formula> SC Charge Pump for Transcutaneous Power Transmission | Charge pumps;power management integrated circuits;switched-capacitor DC-DC converter;transcutaneous power transmission | Voltage control;Regulators;Charge pumps;Power transmission;Implants;Logic gates;Capacitors
This paper presents a low-power direct digital frequency synthesizer (DDFS) based on a hybrid design with a maximum operating frequency of 1.3 GHz. The proposed hybrid design is capable of extending the resolution of traditional nonlinear digital-to-analog converter (DAC)-based DDFS by adding a linear slope component to the approximated sine wave produced from a nonlinear DAC via an additional linear DAC. With an 11-bit combined DAC, the prototype DDFS produces a minimum spurious free dynamic range (SFDR) of 52 dBc from dc up to Nyquist frequency when clocked at 1.3 GHz. This 90-nm CMOS chip occupies 2 mm<sup>2</sup> including bond pads and dissipates 350 mW with a 1.2-V digital supply and 2.5-V analog supply. The FOM of this chip is measured at 1207.9 GHz ·2 <sup>ENOB</sup> /W . | A 1.3-GHz 350-mW Hybrid Direct Digital Frequency Synthesizer in 90-nm CMOS | CMOS direct digital frequency synthesizer (DDFS);digital-to-analog converter (DAC);pipelined accumulator;segmented nonlinear DAC | Complexity theory;Hardware;Accuracy;Read only memory;Approximation methods;Decoding;Frequency synthesizers
An integrated step-up/step-down dc-dc converter for battery-powered bioelectronics is presented. Both its power stage and feedback compensator were implemented by using switched-capacitor circuits. The proposed converter has a wide input range and achieves excellent load regulation. | An Integrated Step-Up/Step-Down DC–DC Converter Implemented With Switched-Capacitor Circuits | DC–DC power conversion;step-up/step-down;switched capacitor (SC) | Converters;Switches;Capacitors;Poles and zeros;Switching circuits;Semiconductor device measurement;Voltage measurement
Diode rectifiers with large dc-bus capacitors, used in the front ends of variable-frequency drives (VFDs) and other ac-to-dc converters, draw discontinuous current from the power system, resulting in current distortion and, hence, voltage distortion. Typically, the power system can handle current distortion without showing signs of voltage distortion. However, when the majority of the load on a distribution feeder is made up of VFDs, current distortion becomes an important issue since it can cause voltage distortion. Multipulse techniques to reduce input current harmonics are popular because they do not interfere with the existing power system either from higher conducted electromagnetic interference, when active techniques are used, or from possible resonance, when capacitor-based filters are employed. In this paper, a new 18-pulse topology is proposed that has two six-pulse rectifiers powered via a phase-shifting isolation transformer, while the third six-pulse rectifier is fed directly from the ac source via a matching inductor. This idea relies on harmonic current cancellation strategy rather than flux cancellation method and results in lower overall harmonics. It is also seen to be smaller in size and weight and lower in cost compared to an isolation transformer. Experimental results are given to validate the concept. | A Hybrid 18-Pulse Rectification Scheme for Diode Front-End Rectifiers With Large DC-Bus Capacitor | Harmonics;multipulse rectifiers;power quality;18-pulse rectification | Rectifiers;Windings;Harmonic analysis;Topology;Inductors;Inductance;Power harmonic filters
This paper analyzes the insulated gate bipolar transistor (IGBT) power cycling capability for a dual-bridge matrix converter (DBMC) used as a motor drive and compares the result with the traditional dc/ac inverter and the conventional matrix converter (CMC). Two pulsewidth modulation (PWM) control methods for the DBMC are investigated. One is called zero-current PWM (ZCPWM), which allows zero current commutation of the rectifier side switches. The other is named zero-voltage PWM (ZVPWM), which generates zero-voltage switching in the inverter IGBT. It is found that the DBMC under the ZVPWM method shows much higher power cycling capabilities in the IGBT than that of the ZCPWM and the other two topologies. Moreover, by appropriately selecting the sequence of the ZVPWM and ZCPWM methods, the DBMC shows overall advantages on the sizing of the IGBT and the balancing of the thermal system. It is also shown that the IGBT applied in the DBMC inverter is easier to operate under higher switching frequency conditions. | Comparison of IGBT Cycling Capabilities for Different AC/AC Topologies | Mean time to failure;power cycle;zero-current switching;zero-voltage switching | Insulated gate bipolar transistors;Inverters;Rectifiers;Pulse width modulation;Switching loss;Power conversion;Zero voltage switching
In this paper, natural sinusoidal hybrid converter is presented for medium-voltage reactive-power control applications. Main high-voltage inverter that produces fundamental reactive current is a square-wave inverter. Several single-phase full-bridge converters are connected in series with this square inverter to eliminate harmonic voltages from the net output voltage of this hybrid converter. DC bus voltages of these cells are naturally controlled. Two different switching strategies are proposed for these series cells in this paper-one is pulse width modulation (PWM) type and the other is non-PWM type. Dc bus voltage of main high-voltage inverter is varied to have variable reactive power. Finally, experimental results are produced here to validate this hybrid topology and its proposed control strategies from a scale-down proto model. | Transformerless Hybrid Topology for Medium-Voltage Reactive-Power Compensation | Hybrid converter;medium voltage converter;natural voltage balanced converter;var compensator | Converters;Harmonic analysis;Power harmonic filters;Reactive power;Topology;Inverters;Medium voltage
The SiC JFET is an attractive semiconductor device due to its superior switching performance and high-temperature operating capability. Its shoot-through protection remains a challenge due to the limited practical knowledge existent on this device and due to its inherent normally on nature. Addressing this limitation, this paper presents a novel shoot-through protection scheme in which a bidirectional switch, compounded by a Si insulated-gate bipolar transistor (IGBT) and a relay,is embedded into the dc-link midpoint in order to detect and clear shoot-through faults, taking advantage of the well-known desaturation protection schemes of IGBTs to protect SiC JFETs. This paper describes in detail the proposed protection mechanism and its circuit design, presenting as well the experimental results that verified the effectiveness of the proposed scheme using, first, Si MOSFETs and second, a 10-kW ac-ac converter system using SiC JFETs. | A Shoot-Through Protection Scheme for Converters Built With SiC JFETs | SiC JFETs;shoot-through protection | Insulated gate bipolar transistors;JFETs;Silicon carbide;Converters;Logic gates;Circuit faults;Capacitors
The dual-active-bridge (DAB) topology is ideally suited for high-power dc-dc conversion, especially when bidirectional power transfer is required. However, it has the drawback of high circulating currents and hard switching at light loads, if wide variation in input and output is expected. To address these issues, this paper presents a comprehensive analysis and experimental results with pulsewidth-modulation (PWM) control of the DAB. The PWM control is in addition to phase-shift modulation between the two H-bridges. The analysis addresses PWM of one bridge at a time and of both bridges simultaneously. In the latter, five distinct modes arise based on the choice of PWM and load condition. The possibilities are analyzed for optimizing power density and efficiency for low-load operation. Finally, a composite scheme combining single and dual PWM is proposed that extends the soft-switching range down to zero-load condition, reduces rms and peak currents, and results in significant size reduction of the transformer. Experimental results are presented with a 10-kW prototype. | Pwm control of dual active bridge: Comprehensive analysis and experimental verification | Bidirectional converters;dc–dc conversion;pulsewidth modulation (PWM);soft switching | Pulse width modulation;Zero voltage switching;Converters;Bridge circuits;Switches;Leg;Inductance
A dual-half-bridge (DHB) converter is integrated with a half-bridge 60-Hz inverter as a converter/inverter system for a small distributed generator. This topology provides an isolation between the power source and the load with a 100-kHz transformer, and therefore, the system volume is small. On the other hand, it reduces the number of switching devices greatly. However, the half-bridge inverter causes severe capacitor-voltage fluctuations. The unbalanced voltage problem can be solved by controlling the converter switching: In addition to the conventional phase-shift control method, an asymmetric charging method is used that charges the upper and lower secondary capacitors differently. This means that the voltage imbalance is corrected by adjusting the switching time of the secondary switches. Furthermore, a decoupling control algorithm can be derived from this approach. The usefulness of this method is then validated by simulation and experimental results. | Asymmetric Duty Control of a Dual-Half-Bridge DC/DC Converter for Single-Phase Distributed Generators | DC–AC power conversion;dc–dc power conversion;dispersed storage and generation;pulsewidth modulated (PWM) converters | Capacitors;Converters;Inverters;Voltage control;Switches;Inductors;Topology
An active power-factor correction (PFC) circuit is presented that employs a newly proposed resistor-free zero-current detection (ZCD). While the conventional ZCD requires either a sensing resistor or auxiliary transformer, the proposed ZCD requires only one OFF-chip capacitor. The active PFC circuit with the proposed resistor-free ZCD has been implemented in a 0.35-μm BCDMOS process and the power factor is improved up to 9% from the one employing the conventional ZCD. The proposed resistor-free ZCD scheme can be applied to any type of switch-mode dc-dc power converter. | Active Power Factor Correction (PFC) Circuit With Resistor-Free Zero-Current Detection | Critical conduction mode (CRM);discontinuous conduction mode (DCM);power-factor correction (PFC);zero-current detection (ZCD) | Inductors;Sensors;Resistors;Switches;Manganese;Timing;Generators
This paper presents a new current control method for three-phase pulse width modulation rectifiers with active power factor correction (PFC). Conventional three-phase PFC control requires sensing of at least two input phase currents. Since the input line must be isolated from the control circuitry, current transformers or Hall effects current sensors are required for sensing the phase currents, which are bulkier and more expensive than resistive current sensors. Such electromagnetic current sensors are also difficult to integrate with the rest of the control circuitry, representing a major barrier for low-cost integrated PFC control development. The proposed current control method solves these problems by using only the dc-rail current as the feedback signal. The dc-rail current can be easily sensed by a shunt resistor, and the sensed signal can be directly used by the control circuitry without isolation or level shifting. The control method is developed based on a nonlinear average current control principle and avoids the steady-state phase error of conventional linear PI control. | Control of Three-Phase PWM Rectifiers Using A Single DC Current Sensor | Current sensing;nonlinear current control;power factor correction;PWM rectifiers | Current control;Converters;Switches;Sensors;Pulse width modulation;Rectifiers
This paper presents a STATCOM with a self-oscillating bidirectional dc-dc converter for interfacing battery energy storage in a stand-alone induction generator system. The self-oscillation mode is based on relay feedback control with hysteresis. To reduce the output current ripple, an LCL filter is connected between the half bridge of this dc-dc converter and the energy storage system. The other side of bidirectional converter is coupled with a voltage-source converter. The proposed control allows that the previous electronic converters, with an additional resistive dump load, compensate all disturbances in a self-excited induction generator due to three-phase four-wire loads and an improvement of system efficiency. The simulated results show good performance of the stand-alone power system under different loading conditions. | Power-Quality Improvement of a Stand-Alone Induction Generator Using a STATCOM With Battery Energy Storage System | Battery energy storage (BES) system;relay feedback control;self-excited induction generator (SEIG);self-oscillating bidirectional converter;static compensator (STATCOM) | Converters;Batteries;Voltage control;Relays;Induction generators;Energy storage;STATCOM
Switching devices based on wide bandgap materials such as silicon carbide (SiC) offer a significant performance improvement on the switch level (specific on resistance, etc.) compared with Si devices. Well-known examples are SiC diodes employed, for example, in inverter drives with high switching frequencies. In this paper, the impact on the system-level performance, i.e., efficiency, power density, etc., of industrial inverter drives and of dc-dc converter resulting from the new SiC devices is evaluated based on analytical optimization procedures and prototype systems. There, normally on JFETs by SiCED and normally off JFETs by SemiSouth are considered. | SiC versus Si—Evaluation of Potentials for Performance Improvement of Inverter and DC–DC Converter Systems by SiC Power Semiconductors | AC–DC power converters;DC–DC power converters;SiC powersemiconductor switches | Silicon carbide;Silicon;Switches;Converters;JFETs;Insulated gate bipolar transistors;Performance evaluation
The trend in next-generation switched-mode power supplies will lead to modular, scalable solutions, which deliver power efficiently over a wide range of operation. This paper details a new approach to introduce more advanced control features to improve system efficiency into these scalable solutions. While these methods have been incorporated into multiphase converters in the past, they all require the distribution of information among the individual converters. An advantage of the proposed method is that it does not require such communication signals between the individual power supplies and is, therefore, fully scalable and cost effective. A system comprising individual, smart converters is proposed, where each converter regulates its respective output power to a level with high efficiency. Converters not required for the delivered output power are shut down. The proposed approach is analyzed theoretically. Implementation details for a field-programmable gate array experimental prototype system are given. The system performance for a four-converter prototype system is analyzed and discussed. The efficiency obtained is compared with the efficiency of a multiphase system with phase-shedding operation and the efficiency of a system with independent power converters without phase-shedding support. | Efficiency-Based Current Distribution Scheme for Scalable Digital Power Converters | Current distribution;dc-dc converter;digital control;parallel interleaved | Converters;Current distribution;Power generation;Power supplies;Optimization;Inductors;Threshold current
This paper presents a quasi-resonant technique for multilevel modular switched-capacitor dc-dc converter (MMSCC) to achieve zero-current switching (ZCS) without increasing cost and sacrificing reliability. This ZCS-MMSCC employs stray inductance distributed in the circuit as the resonant inductor to resonate with the capacitor and provide low <i>dv</i> /<i>dt</i> and <i>di</i> /<i>dt</i> switching transition for the device. The ZCS-MMSCC does not utilize any additional components to achieve ZCS and meanwhile solves the current and voltage spike problem during the switching transition, thus leading to reliable and high-efficiency advantages over traditional MMSCC. Furthermore, the ZCS-MMSCC reduces the capacitance needed in the circuit to attain high efficiency. In this case, the bulky capacitor bank with high capacitance in a traditional MMSCC to reduce voltage difference and achieve high efficiency is no longer necessary. A 150-W four-level ZCS-MMSCC prototype has been built. Simulation and experimental results are given to demonstrate the validity and features of the proposed soft-switching switched-capacitor circuit. | Zero-Current-Switching Multilevel Modular Switched-Capacitor DC–DC Converter | Multilevel;switched capacitor;zero-current switching (ZCS) | Inductance;Capacitors;Zero current switching;Switches;Converters;Switched capacitor circuits;Capacitance
The original direct power control (DPC) is known to give a fast response under transient conditions. However, active power, reactive power, and current pulsations occur in steady-state operation. The variable structure control (VSC) method for a doubly-fed-induction-generator-based wind turbine system is presented, using the principles of an active and reactive power controller known as modified DPC and where VSC and space-vector modulation are combined to ensure high-performance operation. The VSC scheme is designed following the modified DPC philosophy, which provides robust and fast power controls without frame transformation and the current controller that is used in the conventional field-oriented control drive. Simulation and experimental results demonstrate that the proposed methods preserve the effectiveness and robustness during variations of active and reactive power, rotor speed, and converter dc-link voltage. | Variable Structure Control of the Active and Reactive Powers for a DFIG in Wind Turbines | AC generators;energy conversion;power control;variable structure control (VSC);wind power generation | Rotors;Converters;Stator windings;Reactive power;Generators;Power control
The modular multilevel converter (MMC) is a newly introduced switch-mode converter topology with the potential for high-voltage direct current (HVDC) transmission applications. This paper focuses on the dynamic performance of an MMC-based, back-to-back HVDC system. A phase-disposition (PD) sinusoidal pulsewidth modulation (SPWM) strategy, including a voltage balancing method, for the operation of an MMC is presented in this paper. Based on the proposed PD-SPWM switching strategy, a mathematical model for the MMC-HVDC system, under both balanced and unbalanced grid operation modes, is developed. Dynamic performance of the MMC-based back-to-back HVDC converter system, based on time-domain simulation studies in the PSCAD/EMTDC environment, is then evaluated. The reported time-domain simulation results show that based on the adopted PD-SPWM switching strategy, the MMC-HVDC station can respond satisfactorily to the system dynamics and control commands under balanced and unbalanced conditions while maintaining voltage balance of the dc capacitors. | Dynamic Performance of a Modular Multilevel Back-to-Back HVDC System | Capacitor voltage balancing;HVDC transmission;modular multilevel converter;sinusoidal PWM | HVDC transmission;Converters;Switches;Capacitors;Pulse width modulation;Voltage control;EMTDC;PSCAD
One of the major drawbacks of high-ratio step-up transformers is the high value of their secondary-side capacitor. This value is reflected at the primary side, giving rise to a nondesirable one. There are some converters which include this capacitor in the topology and can cope with it, and even more, they need it. In particular, in high-voltage applications, we will find transformers with a large capacitance value since they use high-ratio step-up transformers. In this kind of applications, it is always interesting not to have inductors at the output filter, with single-capacitor filters being preferred instead. Thus, one of the simplest topologies is the parallel resonant converter (PRC) with a single-capacitor output filter. It can be controlled by the switching frequency and/or duty cycle, which makes zero voltage switching feasible in the power switches. In this paper, the PRC modeling and design and the experimental results are shown in a prototype delivering 3.5 kV and 260 W. | A High-Voltage AC/DC Resonant Converter Based on PRC With Single Capacitor as an Output Filter | High-frequency power converter;high-voltage power converters;modeling;resonant converter | Converters;Capacitors;Topology;Power transformer insulation;Frequency control;Zero voltage switching;Voltage control
This paper presents a current soft-commutation pulsewidth modulation (PWM) scheme for three-phase current source converter. With the presented PWM scheme, the incoming switch has a positive collector-to-emitter voltage while the outgoing switch has a negative collector-to-emitter voltage during current commutations. Therefore, natural soft commutations for switching transitions are achieved, while current-commutating durations are also lessened. Moreover, some particular advantages can also be obtained such as reduced switching frequency, high dc current utilization ratio, and in-phase transfer between line currents and their references. For more efficient control, this paper then designs logic equations for mapping out the assignments from references to gating signals, allowing a simple implementation using a digital signal processor or a programmable logic device. The theoretical analysis is verified by experimental results. | A Natural Soft-Commutation PWM Scheme for Current Source Converter and Its Logic Implementation | Current source converter (CSC);pulsewidth modulation (PWM);soft commutation;twelve steps | Switches;Pulse width modulation;Switching frequency;Rectifiers;Converters;Reactive power;Snubbers
With the introduction of variable-frequency generators in next-generation more-electric aircraft, both voltage and frequency are to reveal significant tolerance levels. In this study, a method based on the combination of polynomial chaos and nodal analysis is developed to identify and quantify the impact of such tolerance in ac/dc diode rectifiers and dc/dc switch-mode converters. The resulting stochastic average models track the transients of the tolerance limits and related information in the time domain both accurately and efficiently. The relative merits of the method are substantiated through a comparative analysis with the Monte Carlo and root-sum-square methods. | Stochastic Polynomial-Chaos-Based Average Modeling of Power Electronic Systems | Average models;Galerkin method;modeling;more-electric aircraft;network analysis;nodal analysis;polynomial chaos (PC);power electronics;tolerance analysis | Polynomials;Chaos;Integrated circuit modeling;Stochastic processes;Mathematical model;Computational modeling;Load modeling
The coupling of fundamental frequency voltages and currents on voltage-source converter (VSC)-HVDC overhead transmission lines from neighboring ac lines is analyzed. The complementary modulation components at dc and second harmonic frequencies on the ac side of the converter resulting from the fundamental frequency coupling are analyzed. A mathematical model is developed for the VSC converter that accurately represents modulation effects to and from its ac and dc sides. This model is shown to be significantly different from that of a conventional line-commutated converter. This model is validated by using electromagnetic transients simulation. The model is then combined with an accurate frequency-domain model of the transmission lines and the converter ac-side equipment, and used to conduct parametric analysis of the coupling effects. As the induced 0-Hz (dc) modulation component on the ac side is of serious concern, parametric plots are presented showing its variation with factors, such as ac/dc separation distance, paralleled length, transposition and VSC operating point. | Analysis of Coupling Effects on Overhead VSC-HVDC Transmission Lines From AC Lines With Shared Right of Way | AC/DC interaction;coupling;electromagnetic induction;induced voltage;parallel ac/dc transmission line;transposition | Electromagnetic induction;Mathematical model;Frequency modulation;Power conversion;HVDC transmission
In this paper, two new topologies are proposed for three-phase dynamic voltage restorers (DVRs). These topologies are based on direct converters. The proposed topologies do not require dc-link energy storage elements. As a result, they have less volume, weight, and cost. They can also compensate long-time voltage sags and swells. The proposed DVRs can compensate several types of disturbances, such as voltage sags, swells, unbalances, harmonics, and flickers. Moreover, due to the fact that the compensation voltage for each phase is taken from all three phases, the proposed topologies can compensate one-phase outages. In the proposed topologies, three independent three-phase to single-phase direct converters are used. Each converter operates independently and, as a result, the proposed DVRs properly compensate unbalanced voltage sags and swells. The used converters can be constructed by four or six power switches. Depending on the structure of the used converters, the compensation ranges will be different. A new control method is also proposed for using direct ac/ac converters. The experimental and simulation results verify the capabilities of the proposed topologies in compensation of voltage distortions. | Mitigation of Voltage Disturbances Using Dynamic Voltage Restorer Based on Direct Converters | Direct three-phase to single-phase converter;dynamic voltage restorer (DVR);flicker;harmonics elimination;voltage sag;voltage swell | Power quality;Harmonic analysis;Converters;Power system simulation;Topology
This paper outlines the design of an offshore wind farm using a dc offshore grid based on resonant dc-dc converters. Multiphase resonant dc-dc converters are studied to step up the dc voltage from individual wind generators to a Medium Voltage (MV) dc bus, and from the MV bus to an HVDC line that will connect the wind farm to shore. Compared to an equivalent ac grid-based wind farm, a dc grid-based wind farm has slightly higher losses, but the weight of the magnetic components and cables is substantially lower. The analysis of operating permanent-magnet synchronous generators at variable and constant dc voltages shows that a fixed dc voltage has marginally higher efficiency than a variable dc voltage. However, using a variable dc voltage gives lower harmonics at the generator facing the voltage-source converter and the dc-dc step-up converter. An aggregated model of multiple parallel connected wind generators is developed and shown to accurately approximate a detailed PSCAD model during varying wind conditions and transients. | Analysis and Design of an Offshore Wind Farm Using a MV DC Grid | DC–DC power conversion;HVDC transmission;permanent-magnet generator;wind energy | HVDC transmission;DC-DC power converters;Permanent magnet machines;Wind energy
Within power systems, high-power pulsewidth-modulated ac-dc converters are used in flexible ac transmission systems controllers and for interfacing renewable energy sources to the grid. These converters traditionally employed PI controllers designed in the synchronous dq-frame with decoupling of d and q axes. Recently, stationary -frame proportional-resonant (PR) controllers have been proposed. Though both types of control are suitable for the regulation of three-phase converters, the PR controller displays steady-state and dynamic behavior that differs significantly from that of decoupled dq-frame controllers. This paper derives a stationary frame controller that is the exact equivalent of the commonly used synchronous frame controller with L decoupling. The new stationary frame “PRX2” controller consists of a proportional (P), a resonant (R), and two cross-coupling components. The PRX2 controller offers identical transient and steady-state performance and has the same frequency response as the decoupled synchronous frame PI controller. Unlike other stationary frame controllers containing resonant components, the PRX2 controller is unique because it contains a cross-coupling feedback component, which accounts for the behavior of the L decoupling branches present in synchronous frame controllers. It is shown that ignoring this decoupling component greatly increases the controller's sensitivity to frequency variation. Numerous stationary frame controllers, including the common PR controller, may be derived from the general PRX2 controller. | A Generalized Class of Stationary Frame-Current Controllers for Grid-Connected AC–DC Converters | Active rectifier;complex transfer functions;current control;resonant control;stationary frame;synchronous frame;voltage-source converter (VSC) | Rectifiers;Transfer functions;Current control;Converters;Power system dynamics;Steady-state;Renewable energy resources;Power system transients;Flexible AC transmission systems
This paper suggests an isolated dc/dc converter using an unregulated <i>LLC</i> converter for fuel cell applications. The <i>LLC</i> converter operates as an isolated voltage amplifier with a constant voltage gain, and a nonisolated converter installed in the input stage regulates the output voltage under a wide variation of fuel cell stack voltage. By separating the functions, the unregulated <i>LLC</i> converter can be operated at an optimal switching condition, and the high-frequency operation of 300 kHz can be accomplished without introducing an excessive switching loss. The prototype converter with a 1-kW design (<i>V</i><sub>in</sub> = 24 ~ 48 V/<i>V</i><sub>o</sub> = 400 V) shows an efficiency of above 90.2% under a 24-V input and full load conditions. | An Isolated DC/DC Converter Using High-Frequency Unregulated <formula formulatype="inline"> <tex Notation="TeX">$LLC$</tex></formula> Resonant Converter for Fuel Cell Applications | DC/DC converter;fuel cell; $LLC$ converter | Converters;Fuel cells;Switches;Switching loss;Logic gates;Switching frequency;Voltage control
This paper presents a three-phase (LC)(L)-type dc-dc series-resonant converter with capacitive output filter. Operation of the converter has been presented using the operating waveforms and equivalent-circuit diagrams during different intervals. An approximate analysis is used, and design procedure is presented with a design example. Intusoft simulation results for the designed converter are given for input voltage and load variations. Experimental results obtained with a 300-W converter are presented. Major advantages of this converter are the leakage and magnetizing inductances of the high-frequency transformer that are used as a part of resonant circuit, and the output-rectifier voltage is clamped to the output voltage. Also, the converter operates in soft switching for the inverter switches with a narrow frequency control range and the tank current decreases with the load current. | Three-Phase (LC)(L)-Type Series-Resonant Converter With Capacitive Output Filter | (LC)(L) type;Approximate analysis;three phase;zero-voltage switching (ZVS) | Converters;Hafnium;Rectifiers;Zero voltage switching;Magnetic separation;Inductors;Inductance
This paper presents a neutral point voltage control strategy for the three-level active neutral point clamped (ANPC) converter using selective harmonic elimination pulsewidth modulation (SHE-PWM). The control strategy introduces a small change in the switching angles, which varies the duty cycle of the zero-level switching state, controls the neutral point current and, therefore, the neutral point voltage. The decision to vary a given switching angle takes into account the polarity of the output currents and the voltage across the lower dc-link capacitor. The effectiveness of the proposed strategy is verified through extensive simulation studies and experimentally validated using a low power laboratory prototype. | Voltage Balancing Control of Three-Level Active NPC Converter Using SHE-PWM | Active neutral point clamped converter (ANPC);neutral point voltage control;pulse-width modulation (PWM);selective harmonic elimination (SHE) | Switches;Converters;Voltage control;Harmonic analysis;Pulse width modulation;Capacitors
In this paper, a digitally controlled electronic ballast is presented. The ballast corresponds to the so-called universal or multiwatt ballasts, which are intended to operate different lamps with different power ratings without performing any change in the hardware. Thus, the ballast must incorporate some kind of circuitry so that the rated power of the connected lamp can be identified. The ballast must also adjust some of its parameters in order to supply the lamp adequately, which usually means the following: 1) as close as possible to the nominal power and 2) with the best efficiency. In the proposed ballast, the parameters selected to adapt the power circuit to each lamp are the switching frequency and the resonant tank inductance. The resonant tank inductance is varied by means of a magnetic regulator whose inductance can be adjusted through a dc bias current. Due to the relatively high complexity of the proposed converter, a digital control circuit is developed to control both the resonant inverter used to drive the lamp and the dc–dc converter employed to supply the control winding of the magnetic regulator. Experimental results from a laboratory prototype for lamp powers ranging from 15 to 58 W are provided. | Optimizing Universal Ballasts Using Magnetic Regulators and Digital Control | Digital control;fluorescent lamps;lamp identification;resonant inverter;universal ballast;variable inductance | Electronic ballasts;Converters;Inductance;Inverters;Inductors;Voltage measurement;Switching frequency
A high step-up conversion-ratio converter with soft switching is presented in this paper. By using both coupled inductors and isolated transformer, high voltage gain can be easily achieved without extremely high duty ratio. To deal with switching losses, the active clamping circuit is adopted to achieve the zero-voltage-switching turn-on feature for power switches and to absorb the energy stored in the leakage inductor. Moreover, the series-resonant tanks composed by leakage inductors of the transformer and resonant capacitors are used to achieve the zero-current-switching turn-off feature for rectifier diodes at the output side. Therefore, the turn-on switching loss of power switches and the reverse-recovery problem of rectifier diodes can be eliminated. The operational principles and design consideration are discussed in detail. Finally, experimental results taken from a 400-W prototype are presented to confirm the effectiveness of the proposed converter. | Analysis and Implementation of a ZVS/ZCS DC–DC Switching Converter With Voltage Step-Up | Converter;soft switching | Converters;Inductors;Capacitors;Switches;Rectifiers;Zero voltage switching;Zero current switching
An improved approach based on sequential method for the AC-DC power flow calculation is proposed in this paper. This approach solves the convergence problem caused by voltage violations at AC buses during the power flow calculation for the DC subsystems. The convergence property can be significantly improved by adjusting the converter transformer tap position flexibly. In order to adjust the tap position of the converter transformer flexibly, three mainly modifications are proposed. Firstly, the equations for whole DC systems are decoupled into individual DC systems so as to easily figure out which DC system's tap position needs adjustment. Secondly, the tap ratio of a converter transformer is selected as an alternative state variable to replace the cosine of the control angle when necessary. Thirdly, the Newton-Raphson method is utilized to solve DC subsystems instead of the method using the linear equations. Furthermore, a theoretical analysis of the advantages of the proposed approach is also presented. Numerical simulations and practical applications show that the proposed approach meet the requirement of different system operating conditions and has advantages in terms of convergence and speed. The proposed approach has been successfully integrated into the Energy Management System (EMS) for China Southern Power Grid. | An Improved Approach for AC-DC Power Flow Calculation With Multi-Infeed DC Systems | AC-DC;HVDC transmission;multi-infeed DC systems;Newton-Raphson method;power flow analysis | Converters;Mathematical model;Equations;Convergence;Robustness;Power systems;Control systems
A new modulation strategy that allows operating the dual active bridge (DAB) dc-dc converter under soft switching in the whole operating range is proposed. This strategy is ruled by imposing a certain modulation index in one of the two bridges and a phase shift between the transformer primary and secondary voltages. Moreover, the proposed algorithm reduces the reactive power and thus reducing the converter conduction losses. An experimental prototype was implemented and some experimental results are presented to validate the theoretical analysis. The experimental results reveal that the overall efficiency of the DAB topology can be improved up to 20% by implementing the proposed modulation strategy instead of the conventional one. | Modulation strategy to operate the dual active bridge DC-DC converter under soft switching in the whole operating range | DC–DC converters;dual active bridge (DAB) converter;modulation strategy;soft switching | Converters;Modulation;Bridge circuits;Reactive power;Algorithm design and analysis;Power generation;Switches
A simple current-sharing control technique for the switching power supply is presented herein, which is based on the concept of the differential-mode transformer and which makes the load current evenly shared well among phases all over the line voltage and load current ranges. This current-sharing structure is very simple, and it makes the efficiency relatively high at light load, which is quite suitable for industrial applications with standby power considered. In this circuit, a synchronously rectified switch is used to further upgrade the efficiency, and the coupling output inductors in copolarity are utilized to decrease the phase current ripples. In this paper, the detailed basic operating principles, together with mathematical deductions, are first described, and second, some simulated and experimental results are provided to demonstrate the proposed control strategy. | Applying Differential-Mode Transformer to Current Sharing With Current Ripple Considered | Coupled output inductor;current ripple;current-sharing control;differential-mode transformer | Inductors;Voltage control;Strontium;Switches;Logic gates;Couplings
This paper proposes a new topology for bidirectional multiinput direct dc–ac converter for clean-power-generation system, therefore, at the input port, a boost converter is used to meet the requirement of many distributed generation systems, such as photovoltaic, and fuel cell systems. The boost converter can increase the dc input voltage. This point results in a turn ratio reduction of high-frequency isolating link transformer. Furthermore, the boost inductor reduces the input current ripple, therefore, the saturation of the transformer can be avoided for higher output currents. The count of used devices has been reduced in the proposed converter. As a result, the cost, size, and the volume of the converter can be reduced. The reduced conversion steps increase the efficiency of the converter. The converter is analyzed step by step to show the principles of the operation in providing energy management based on duty-cycle variations. The system capability in different operation conditions has been simulated, and the simulation results have been compared with measurement results. Dynamic analysis and control design of the bidirectional dc–ac converter is presented based on nonlinear control by input–output feedback linearization. | Multiinput Direct DC–AC Converter With High-Frequency Link for Clean Power-Generation Systems | Clean power generation (CPG);dc–ac converter;distributed generation (DG) interface;high-frequency isolating link (HFIL);input–output feedback linearization (IOL);multiinput converter;steady-state analysis | Topology;Capacitors;Voltage control;Inductors;Switches;Frequency conversion
A mechanism for power processing is presented, in which a certain amount of energy is transferred from the source to the output in each cycle. The result is establishing a family of resonant converters so-called switched-resonator converters. The basic nonisolated formation presented in this paper exhibits a collection of 23 simple dc-dc converters. All topologies are inherently soft switched and systematically synthesized. A plenary analysis of the proposed converters is presented. | Unified Analysis of Switched-Resonator Converters | DC–DC converter;power supply;resonant power conversion;soft switching | Converters;Chromium;Switches;Zero current switching;Capacitors;Energy exchange;Zero voltage switching
This paper describes a new approach to the analysis of switched mode power converters utilizing coupled inductors and presents a novel canonical circuit model for <i>N</i>-winding coupled inductors. Waveform and ripple of the winding current in a coupled inductor converter can be easily determined using the developed model similar to those obtained in an uncoupled inductor converter. Influence of coupling coefficient on converter steady state and transient performance is readily predicted by the proposed model. It is found that in an <i>N</i>-phase coupled inductor converter, the voltage waveforms driving the leakage inductors are no longer the phase node voltages but are the modified voltages with a frequency <i>N</i> times the original switching frequency. In addition, their magnitudes also vary with the coupling coefficient among the coupled windings. Through coupling, a converter is capable of responding faster to load transient depending on the coupling coefficient and control mechanism, and that dependency is analytically revealed in the paper. Finally, a two-phase buck regulator is experimentally tested to verify the proposed model. | Modeling and Analysis of Coupled Inductors in Power Converters | Coupled inductor modeling;coupled inductors;coupled magnetics;multiphase dc–dc converters;symmetrical transformer model | Inductors;Integrated circuit modeling;Converters;Analytical models;Mathematical model;Couplings;Windings
This paper presents a pulsewidth modulation (PWM) algorithm for a three-phase ac–dc rectifier, where the third and fifth harmonics are indicated in the input phase voltages. A mathematical analysis, which includes this voltage harmonic's components, shows that the unity input displacement factor (IDF) can be reached by appropriate evaluation of duty-cycle functions. A PWM algorithm is proposed based on this developed theoretical achievement. This approach enables current sensorless unity IDF rectification. The PWM algorithm is investigated theoretically and verified by simulations and experiment. | IDF-Correction-Based PWM Algorithm for a Three-Phase AC–DC Buck Converter | Input displacement factor (IDF) correction;pulsewidth modulation (PWM) algorithm;three-phase ac–dc buck converter | Pulse width modulation;Algorithm design and analysis;Harmonic analysis;Switches;AC-DC power converters
This paper presents an energy storage and management system to achieve long lifetime and miniaturization for autonomous wireless sensor nodes, which can be used in communication network for microgrids. The system employs supercapacitors to form a multienergy-source structure, and thus features multidirectional power delivery capability, which in turn allows the implementation of such state-of-the-art power management techniques as dynamic voltage scaling (DVS). A global energy management strategy is introduced to realize appropriate energy delivery, with the aid of a power management unit consisting of several proposed power converters that are capable of bidirectional operation. The bidirectional operation also dramatically increases the tracking speed during DVS with a charge-recycle technique. Fabrication of supercapacitor featuring compatibility with the CMOS process is also discussed, focusing on the preparation of free-standing single-walled carbon nanotube (CNT) films directly on a Si substrate, as electrodes for supercapacitor. A prototype of a dc-dc converter experimentally verifies the bidirectional operation and an improvement of over 30 times on tracking speed during DVS. Meanwhile, experiments on a CNT supercapacitor coin cell show high performances and excellent stability. The proposed designs provide the possibility of a fully on-chip energy system with the concept of heterogeneous integration. | Energy Storage and Management System With Carbon Nanotube Supercapacitor and Multidirectional Power Delivery Capability for Autonomous Wireless Sensor Nodes | Bidirectional operation;carbon nanotube (CNT);dynamic voltage scaling (DVS);energy storage;heterogeneous integration;microgrid;supercapacitor;wireless sensor node (WSN) | Wireless sensor networks;Supercapacitors;Wireless communication;Voltage control;Phasor measurement units;Carbon nanotubes
In this paper, a novel ac/dc interface with an integrated controller is proposed for the microscale wind power generation system (WPGS). The proposed interface is mainly composed of a dynamic maximum power point tracking (MPPT) control and a half-controlled single-stage rectifier with an integrated control. The half-controlled single-stage rectifier is proposed to replace the widely used two-stage converter for improving the current total harmonics distortion (THD) as well as the efficiency. The analytic expressions of the duty ratios for controlling the rectifier are also derived. Moreover, the dynamic response of the wind turbine and the extracted wind power are enhanced by the integrated dynamic MPPT control. Finally, from the experimental results, it can be seen that the current THD is reduced to around 5%, and the total efficiency is increased by about 12%-15% depending on the wind speed variations. | An Integrated-Controlled AC/DC Interface for Microscale Wind Power Generation Systems | Maximum power point tracking (MPPT);single-stage rectifier;wind power generation system (WPGS) | Wind turbines;Rectifiers;Aerodynamics;Wind power generation;Wind speed;Torque;Generators
Microgrid is one of the new conceptual power systems for smooth installation of many distributed generations (DGs). While most of the microgrids adopt ac distribution as well as conventional power systems, dc microgrids are proposed and researched for the good connection with dc output type sources such as photovoltaic (PV) system, fuel cell, and secondary battery. Moreover, if loads in the system are supplied with dc power, the conversion losses from sources to loads are reduced compared with ac microgrid. As one of the dc microgrids, we propose “low-voltage bipolar-type dc microgrid,” which can supply super high quality power with three-wire dc distribution line. In this paper, one system for a residential complex is presented as an instance of the dc microgrid. In this system, each house has a cogeneration system (CGS) such as gas engine and fuel cell. The output electric power is shared among the houses, and the total power can be controlled by changing the running number of CGSs. Super capacitors are chosen as main energy storage. To confirm the fundamental characteristics and system operations, we experimented with a laboratory scale system. The results showed that the proposed system could supply high-quality power under several conditions. | Low-Voltage Bipolar-Type DC Microgrid for Super High Quality Distribution | DC microgrid;distributed generation (DG);high-quality power;intentional islanding;three-wire dc distribution | Voltage control;Converters;Clamps;Power systems;Rectifiers;Voltage fluctuations;Energy storage
An analogue chaotic carrier is designed to be embedded in a chaotic pulse width modulation (PWM) boost converter, and to be used for reducing electromagnetic interference (EMI) in dc-dc converters. The analogue chaotic PWM has its advantages over the digital one in its low costs and easy-to-design, making it suitable for high-frequency operation and situations when design flexibility and low cost are required. Finally, simulations and experiments are conducted to illustrate the effectiveness of the proposed analogue chaotic PWM in reducing EMI. | Design of Analogue Chaotic PWM for EMI Suppression | Analogue chaotic carrier;chaotic pulse width modulation (CPWM);dc–dc converter;electromagnetic interference (EMI) suppression | Pulse width modulation;Oscillators;Electromagnetic interference;Chaotic communication;Frequency conversion;DC-DC power converters
The hysteresis modulation for power electronic converters is attractive in many different applications because of its unmatched dynamic response and wide command-tracking bandwidth. Its application and benefits for two-level converters are well understood, but the extension of this strategy to multilevel converters is still under development. This paper summarizes and reviews the various hysteresis modulation approaches available in the literature for multilevel converters. The pros and cons of various techniques are described and compared for tracking the reference signal in order to attain an adequate switching optimization, excellent dynamic responses and high accuracy in steady-state operation. By using the recently developed multilevel hysteresis modulation approaches, the advantages of using several accessible dc potentials in a multilevel inverter have been fully exploited. All of these hysteresis modulation approaches are tested for tracking a current reference when applied to a five-level inverter. The relevant simulation and experimental results are also presented. This study will provide a useful framework and point of reference for the future development of hysteresis modulation for multilevel converters. | Hysteresis Modulation of Multilevel Inverters | Hysteresis modulation;multiband (MB);multioffset band (MOB);multilevel converter;time-based (TB) | Inverters;Hysteresis;Switches;Modulation;Voltage control;Converters;Insulated gate bipolar transistors
This paper presents a complete analysis of studying the impact of interleaving on the ripple current in the dc-side passive components of paralleled three-phase voltage-source converters (VSCs). The analysis considers the effects of different pulsewidth modulation scheme, the modulation index, the interleaving angle, and the power factor or displacement angle. In the analysis, the rms value of the total ripple current in the dc-side is used as figure of merit and calculated in the frequency domain. The results obtained show that all of the factors considered can strongly affect the rms value one way or another. Based on the analysis, the interleaving angle-optimization method is shown to minimize the rms in different cases. The effect of circulating currents on the ripple currents in the dc-side passive components is also taken into consideration to perform a more accurate analysis. All the analysis is based on an example system containing two VSCs, but the proposed analysis method in the frequency domain can be easily expandable for multiple paralleled VSCs. Experimental results are used to verify the analysis conducted. | DC-Link Ripple Current Reduction for Paralleled Three-Phase Voltage-Source Converters With Interleaving | Harmonic current;interleaving;parallel;ripple current;voltage-source converter (VSC) | Power conversion;Harmonic analysis;Switches;Capacitors;Pulse width modulation;Reliability
This paper presents a simulator of a photovoltaic (PV) field where the current-voltage characteristic is obtained either with a fully analytical model or with a numerical model based on a growing neural gas (GNG) network. The power stage is obtained with a dc-dc buck converter driven by the current-voltage-irradiance-temperature relation of the PV array. The improvements introduced here, with respect to previous works, are the following: 1) the mathematical model is given as a continuous surface in the irradiance domain; 2) a relation between temperature and irradiance is obtained by least square regression method; 3) the thermal constant of the PV field is introduced; and 4) an experimental prototype of higher rating has been devised and constructed. For both approaches, a more performing control technique of the converter has been used. Finally, a PV simulator prototype is experimentally tested. Some criteria for a suitable choice between the proposed approaches and the benefits obtainable by the use of the GNG are put into evidence. | Analytical Versus Neural Real-Time Simulation of a Photovoltaic Generator Based on a DC–DC Converter | DC–DC power conversion;modeling;neural network (NN) applications;photovoltaic (PV) power systems;pole assignment | Neurons;Mathematical model;Temperature measurement;Numerical models;Artificial neural networks;Current measurement
This paper presents a practical algebraic unified design method for the selection of capacitors in dc-dc switching converters. The model adopted accounts for the correlation existing between the capacitance <i>C</i> and the equivalent series resistance (<i>ESR</i>) of capacitors and provides reliable design formulas for the choice of commercial components. The application of the method is illustrated for the design of capacitors complying with maximum acceptable steady-state ripple voltage. A piecewise-defined algebraic function is introduced, which expresses the boundary of the capacitor acceptability region in the <i>C</i>-<i>ESR</i> plane. Numerical and experimental validations, referred to the design of capacitors of a single-ended primary inductor converter (SEPIC), prove the effectiveness of the method. | A Unified Practical Design Method for Capacitors of Switching Converters | Capacitors;circuit modeling;dc–dc power conversion;design methodology;switched-mode power supplies | Capacitors;Capacitance;Steady-state;Converters;Inductors;Switches;Couplings
Inductor current measurements using only a single dc link current sensor in an interleaved dc-dc converter is introduced in this paper. This technique is appealing for the interleaved dc-dc converter because it minimizes the number of current sensors, thereby reducing sensor cost, weight, and volume. A combination of analytical and experimental results is provided to confirm that the single dc link current sensor technique is capable of achieving attractive performance characteristics in the areas of inductor current reconstruction, inductor current regulation, and output voltage regulation for the interleaved dc-dc converter. | Inductor Current Measurement and Regulation Using a Single DC Link Current Sensor for Interleaved DC–DC Converters | DC link current sensor;inductor current reconstruction;inductor current regulation;interleaved dc–dc converter;output voltage regulation;single current sensor technique | Inductors;Converters;Current measurement;Switches;Pulse width modulation;Current control;Time measurement
This paper presents a dual converter employed as a rectifier with power factor regulation and bidirectional power flow. The active and reactive powers flowing into the converter is controlled using an optimized direct-power-control algorithm. The multilevel structure of the converter is exploited to control the voltage level in each subconverter by selecting the modulation method from one commonly found in the literature, with the option of clamping one of the subconverters. These modulation methods are used to control the power taken by each subconverter, providing limited dc-link voltage regulation. The system is first simulated in SIMULINK, and the results are experimentally validated using a digital-signal-processor-based test rig. | Direct Power Control of a Dual Converter Operating as a Synchronous Rectifier | Converters;multilevel systems;pulse width modulation (PWM);rectifier | Converters;Clamps;Aerospace electronics;Pulse width modulation;Switches;Reactive power
This paper presents a flyback switch-mode rectifier (SMR) with spread harmonic spectrum. The SMR switching control is conducted by a charge-regulated pulsewidth modulation (PWM) scheme with constant turn-on period. The inherently stable discontinuous conduction mode operation is preserved to yield good line drawn power quality. In voltage loop, a quantitatively designed PI feedback controller is augmented with a robust error cancellation control scheme. Further improved dc output voltage regulation and input power quality performances are achieved under varied operating conditions. In spread harmonic spectrum control, the harmonic spectral properties of the developed flyback SMR are first analyzed. Then, the dedicated random switching scheme is developed to let its switch current harmonic spectrum be dispersedly distributed. In the proposed random switching scheme, the PWM turn-off period is modulated using 1-b binary sequence, pseudo random binary sequence, and 4-b binary sequences. Under randomized harmonic spectrum, the SMR control performances are not sacrificed. | A Flyback Rectifier With Spread Harmonic Spectrum | Flyback converter;power factor correction;random PWM (RPWM) switching;robust control;spread harmonic spectrum;switch-mode rectifier (SMR);voltage control | Switches;Harmonic analysis;Voltage control;Pulse width modulation;Switching frequency;Magnetic separation
This paper presents a positive feedforward control (PFFC) for a multimodule output-series (MMOS) system with individual nonideal sources. By adding PFFC-loop regulation into the conventional negative feedback control loop, the power module can easily harvest the maximum power from the source, and the output voltage of the converter can be slowly decreased when the input voltage is kept constant. In MMOS applications, an automatic master-loop regulation (AMLR) control is proposed to achieve voltage allocation among the individual power modules; however, this scheme has some drawbacks because its output voltage and power decrease immediately when the power of any one source is insufficient for the converter's needs. By utilizing the characteristics of the PFFC loop, the output voltage of the individual modules can be effectively allocated for managing the output power of the MMOS system. In this paper, the characteristics of the PFFC-loop regulation are derived through dc analysis. An experimental prototype is implemented for three forward modules with individual nonideal sources, and the characteristics of the PFFC loop are verified. By adding the proposed PFFC loop to AMLR, the measured power rating of the experimental MMOS system can be increased by about 20%. | Positive Feedforward Control for Multimodule Output-Series Power-Conversion Systems With Individual Nonideal Sources | DC–DC converter;forward converter;maximum power harvesting;multimodule output series (MMOS);positive feedforward control (PFFC);voltage allocation | Voltage control;Converters;Equivalent circuits;Equations;Resistance;Mathematical model;Power systems
This paper assesses the behavior of electrical output for a Ballard Mark V 35-cell 5 kW PEMFC (proton exchange membrane fuel cell) stack-based dc-dc power conversion for applications in autonomous underwater vehicles (AUVs) under load changes. Since the fuel cell produces dc output voltage that is unregulated, pulsewidth modulated (PWM) dc-dc converters are connected to the output of the studied fuel cell for converting the unregulated voltage into a desired voltage level. The fuel cell model includes the double-layer charging effect, gases diffusion in the electrodes, and the thermodynamic characteristic. Moreover, PWM dc-dc converters are assumed to operate in continuous-conduction mode (CCM), and the compensator is designed with voltage-mode control. The models of the study's fuel cell and PWM dc-dc converters have been implemented in a Matlab/SIMULINK™ environment. The results show that the output voltages of the studied PEMFC connected with PWM dc-dc converters during a load change are stable. | Assessment of PEM Fuel Cells-Based DC/DC Power Conversion for Applications in AUVs |  | Fuel cells;Underwater vehicles;Pulse width modulation;Converters;Mobile robots;Voltage control;Anodes
A very simple circuit loss model and an efficiency formula are given for regulated pulsewidth modulated (PWM) dc-to-dc converters which can be used by manufacturers of off-the-shelf converters to characterize the efficiency of a converter by specifying only two parameters at each input voltage. In this model, the overhead losses are modeled by a current source and all remaining losses are modeled by a series resistor. The efficiency formula is shown to fit remarkably well the efficiency data of a number of representative low power and low voltage commercial dc-to-dc converters regardless of their topology as well as custom designed high power, high voltage converters. The results presented are useful mainly to end-users for power system management. | Simple Efficiency Formula for Regulated DC-to-DC Converters |  | Converters;Doppler radar;Integrated circuit modeling;Power conversion;Pulse width modulation;Voltage control
This paper presents a new three-phase step-up dc-dc converter with a three-phase high-frequency (HF) isolation transformer in an average current-mode controlled closed loop. This converter was developed for industrial applications where the dc input voltage is lower than the output voltage, for instance, in installations fed by battery units, photovoltaic arrays, or fuel cell systems. The converter's main characteristics are reduced input ripple current, step-up voltage, HF transformer, reduced output-voltage ripple due to three-pulse output current, and the presence of only three active switches connected to the same reference, this being a main advantage of this converter. By means of a specific switch modulation, the converter allows two operational regions, each one depending upon the number of switches in overlapping conditions-if there are two switches, it is called <i>R</i><sub>2</sub> region, and if there are three switches, it is called <i>R</i><sub>3</sub> region. An average current-mode control strategy is applied to input-current and output-voltage regulation. Theoretical expressions and experimental results are presented for a 6.8-kW prototype, operating in the <i>R</i><sub>2</sub> region, and for a 3.4-kW prototype, operating in the <i>R</i><sub>3</sub> region, both in continuous conduction mode. | A Three-Phase Step-Up DC–DC Converter With a Three-Phase High-Frequency Transformer for DC Renewable Power Source Applications | Average current-mode control;dc–dc power conversion;dc–dc step-up converter;high-frequency (HF) three-phase transformer;installations fed by dc power sources | Converters;Equations;Switches;Voltage control;Transfer functions;Mathematical model;Prototypes
A new transformerless four-leg topology is suggested for shunt compensation, the modular multilevel converters (MMC) based on the half-bridge converters, to achieve higher performance as a STATCOM in a distorted and unbalanced medium-voltage large-current (MV-LC) system. Further, an extended MMC (EMMC) is proposed in order to manage more accurate compensation for high-power applications. Both proposals can be controlled for various purposes such as reactive power and unbalance compensation, voltage regulation, and harmonic cancellation. Moreover, related control strategies are also suggested for both the MMC and the EMMC to ensure that the source-end three-phase currents are sinusoidal and balanced. Also, the dc-link capacitors of the half-bridge converters are regulated. One interesting application for the EMMC-based STATCOM could be the improvement in power quality and performance of the electrified railway traction power supply system. Both the MMC- and the EMMC-based STATCOM along with their proposed control strategies were simulated; further, to verify the suggestions, these proposals were also implemented on a 30-kVA modular laboratory prototype. Experiments and simulations confirm the predefined objectives. | A Transformerless Medium-Voltage STATCOM Topology Based on Extended Modular Multilevel Converters | Harmonics;medium-voltage large-current (MV-LC);modular multilevel converters;unbalanced compensation | Leg;Automatic voltage control;Converters;Medium voltage;Frequency measurement
The photovoltaic (PV) modules used in the building-integrated PV (BIPV) system, generally, can be installed in different orientations and angles. Moreover, performance of the PV modules is easy to be affected by partial shadows and mismatch of their electrical parameters. Consequently, the conventional power configurations are difficult to obtain higher energy efficiency and reliability. Some improved power configurations of BIPV system have been presented to solve these problems. The objective of the paper is to give an overview of the existing solutions, and then, proposes an efficient and cost-effective power configuration of BIPV system from the energy conversion and control point of view. The proposed power configuration consists of plenty of PV dc-building module (PV-DCBM) and a centralized inverter. Each PV-DCBM includes a high step-up dc-dc converter integrated with a PV module into an individual electrical device. The PV-DCBMs are parallel connected, and then, connected to a common dc bus. The centralized inverter is connected to the grid. The design criterions, optimum design considerations, and design procedure of the proposed PV-DCBM-based BIPV system are proposed in this paper. The experimental results are presented to verify the validity and feasibility of the novel concept. | Photovoltaic DC-Building-Module-Based BIPV System—Concept and Design Considerations | Building integrated photovoltaic (BIPV);centralized inverter;module-integrated converter;PV dc-building module | Converters;Inverters;Buildings;Photovoltaic systems;Control systems;Monitoring
The steady-state analysis of the multiresonant converter is presented. The multiresonant converter utilizes multielement resonant network that consists of resonant inductor and switch capacitances. The resonant process between resonant inductor and capacitances across rectifiers has been found as dominant resonant process. All key circuit parameters are normalized in terms of the characteristic impedance and resonant frequency given by resonant inductor and capacitances across rectifiers. The effects of the transformer magnetizing and leakage inductances have been analyzed. It is shown that dc output values and resonant current rms value strongly depend on load and switching frequency to resonant frequency ratio. It is shown that the resonant process of the resonant inductor and MOSFET output capacitances have no significant influence on overall dc conversion ratio at heavy loads. The simplified analysis is presented and resonant tank order is reduced. The circuit utilizes four different modes of operation. In each mode of operation, the 2-D state-plane diagram is derived. The dc conversion ratio, normalized rms MOSFET, and rectifier capacitance currents have been calculated. A 2.5-kW prototype has been built and tested. | The Multiresonant Converter Steady-State Analysis Based on Dominant Resonant Process | DC–DC power conversion;resonant power conversion;zero-current switching (ZCS);zero-voltage switching (ZVS) | Capacitance;Converters;MOSFET circuits;Switches;Resonant frequency;Rectifiers;Inductors
A zero-voltage-switching (ZVS) dc-dc converter with high voltage gain is proposed. It consists of a ZVS boost converter stage and a ZVS half-bridge converter stage and two stages are merged into a single stage. The ZVS boost converter stage provides a continuous input current and ZVS operation of the power switches. The ZVS half-bridge converter stage provides a high voltage gain. The principle of operation and system analysis are presented. Theoretical analysis and performance of the proposed converter were verified on a 100 W experimental prototype operating at 108 kHz switching frequency. | A Zero-Voltage-Switching DC–DC Converter With High Voltage Gain | Boost converter;coupled inductor;high voltage gain;reverse recovery;zero-voltage switching (ZVS) | Converters;Zero voltage switching;Inductors;Capacitors;Inductance;Switches;Capacitance
When low-voltage unregulated fuel-cell (FC) output is conditioned to generate ac power, two stages are required: a boost stage and an inversion one. In this paper, the boost-inverter topology that achieves both boosting and inversion functions in a single stage is used to develop an FC-based energy system that offers high conversion efficiency, low-cost, and compactness. The proposed system incorporates additional battery-based energy storage and a dc-dc bidirectional converter to support instantaneous load changes. The output voltage of the boost-inverter is voltage-mode controlled and the dc-dc bidirectional converter is current-mode controlled. The load low-frequency current ripple is supplied by the battery, which minimizes the effects of such ripple being drawn directly from the FC itself. Analysis, simulation, and experimental results are presented to confirm the operational performance of the proposed system. | A Minimum Power-Processing-Stage Fuel-Cell Energy System Based on a Boost-Inverter With a Bidirectional Backup Battery Storage | Boost-inverter;fuel cell;fuel cell power conditioning system;renewable energy | Converters;Topology;Fuel cells;Bidirectional control;Inverters;Voltage control
A battery-less thermoelectric energy harvesting interface circuit to extract electrical energy from human body heat is implemented in a 0.35 CMOS process. A mechanically assisted startup circuit enables operation of the system from input voltages as low as 35 mV. An efficient control circuit that performs maximal transfer of the extracted energy to a storage capacitor and regulates the output voltage at 1.8 V is presented. | A Battery-Less Thermoelectric Energy Harvesting Interface Circuit With 35 mV Startup Voltage | Energy harvesting;low voltage startup;maximum power point tracking;micro-power DC-DC converters;thermoelectric energy harvesters | Capacitors;Inductors;Clocks;Energy harvesting;Batteries;Generators;Zero current switching
Two issues are still a great challenge in the design and application of advanced controlled electric drives, namely, recovery of the braking energy and ride-through capability of the drive system. Apart from the ordinary solutions, such as back-to-back and matrix converters, an approach based on the ordinary diode front-end-drive converter equipped with an energy-storage element is used in some applications, such as traction and lift drives. This approach has come into focus recently with the rapid development of electrochemical double layer capacitors, so-called ultracapacitors. To achieve system flexibility and better efficiency, the ultracapacitor is connected to the drive via a dc–dc converter. The converter is controlled in such a way as to fulfill the control objectives: the control of the dc-bus voltage, the ultracapacitor state of charge, and peak-power filtering. In this paper, we have discussed the modeling and control aspects of the regenerative controlled electric drive using the ultracapacitor as energy-storage and emergency power-supply device. The presented model and control scheme have been verified by simulation and a set of experiments on a 5.5-kW prototype. The results are presented and discussed in this paper. | Modeling and Control of the Ultracapacitor-Based Regenerative Controlled Electric Drives | Bidirectional dc–dc converter;power-factor correction;regenerative energy storage;ultracapacitors | Converters;Voltage control;Capacitors;Transfer functions;Energy storage;Topology;Inverters
This paper presents a predictive control-based fuel-cell hybrid electric vehicle system. Employing hybrid power sources, an ultracapacitor (UC), and a battery, the hybrid system maximizes the energy efficiency and protects the battery while achieving faster torque response based on predictive controllers residing in the boost converter, UC manager, and motor drive. The predictive controller implemented in the brushless dc (BLDC) motor drive improves the motor current response. Overall, the proposed hybrid system improves the dc-bus current response, and, hence, motor torque response, compared with a conventional proportional-integral (PI) controller-based system. The effectiveness of the proposed system has been verified through simulation and experiment. | Light Fuel-Cell Hybrid Electric Vehicles Based on Predictive Controllers | Fuel cells;hybrid power systems;predictive control | Fuel cells;Converters;Batteries;Control systems;Motor drives;Voltage control;Inductors
The design of full integrated electronics readout for the future ILC ECAL presents many challenges. Low power dissipation is required, and it will be necessary to integrate the very front-end stages with an analog to digital converter. We present here a 12 bit 25 MHz analog to digital converter using a pipelined architecture. It is composed of ten 1.5 bit sub-ADCs along with a final 2 bit flash converter. A CMOS 0.35 μm process is used. The dynamic range is 2 V over a 3.3 V power supply and the total power dissipation is 37 mW. The analog part of the converter can be switched to a standby mode in only a couple of μs. This power management helps to reduce the DC power dissipation by three orders of magnitude. Therefore by switching the DC bias following the beam cycle time (1% of duty cycle), an average power consumption of only 0.2 μW is measured. The converter prototype occupies an active die area of 1.7 mm *0.6 mm. | A Power Efficient 12-bit and 25-MS/s Pipelined ADC for the ILC/Ecal Integrated Readout | Analog-digital conversion;CMOS integrated circuits;comparators;operational amplifier;switched capacitor circuits | Converters;Switches;Power dissipation;Linearity;Dynamic range;Pipelines;Analog-digital conversion
A coupled-inductor double-boost inverter (CIDBI) is proposed for microinverter photovoltaic (PV) module system, and the control strategy applied to it is analyzed. Also, the operation principle of the proposed inverter is discussed and the gain from dc to ac is deduced in detail. The main attribute of the CIDBI topology is the fact that it generates an ac output voltage larger than the dc input one, depending on the instantaneous duty cycle and turns ratio of the coupled inductor as well. This paper points out that the gain is proportional to the duty cycle approximately when the duty cycle is around 0.5 and the synchronized pulsewidth modulation can be applicable to this novel inverter. Finally, the proposed inverter servers as a grid inverter in the grid-connected PV system and the experimental results show that the CIDBI can implement the single-stage PV-grid-connected power generation competently and be of small volume and high efficiency by leaving out the transformer or the additional dc-dc converter. | A Novel PV Microinverter With Coupled Inductors and Double-Boost Topology | Boost converter;coupled inductor;inverter;photovoltaic (PV) grid power | Inverters;Inductors;Converters;Switches;Photovoltaic systems;Equivalent circuits
The main focus of this paper is the implementation of mixed-signal peak current mode control in low-power dc-dc converters for portable applications. A DAC is used to link the digital voltage loop compensator to the analog peak current mode loop. Conventional DAC architectures, such as flash or ΔΣ are not suitable due to excessive power consumption and limited bandwidth of the reconstruction filter, respectively. The charge-pump based DAC (CP-DAC) used in this work has relatively poor linearity compared to more expensive DAC topologies; however, this can be tolerated since the linearity has a minor effect on the converter dynamics as long as the limit-cycle conditions are met. The CP-DAC has a guaranteed monotonic behavior from the digital current command to the peak inductor current, which is essential for maintaining stability. A buck converter IC, which was fabricated in a 0.18 μm CMOS process with 5 V compatible transistors, achieves a response time of 4 μs at <i>fs</i>=3 MHz and <i>V</i><sub>out</sub>=1 V, for a 200 mA load-step. The active area of the controller is only 0.077 mm<sup>2</sup>, and the total controller current-draw, which is heavily dominated by the on-chip senseFET current-sensor, is below 250 μA for a load current of <i>I</i><sub>out</sub>=50 mA. | Digitally Controlled Current-Mode DC–DC Converter IC | CPM;current-mode;dc–dc converter;digital control;integrated circuits;power management;SMPS;voltage regulators | Converters;Integrated circuits;Limit-cycles;Inductors;Charge pumps;Oscillators;Voltage control
A new normally-on buried-oxide (BOX) trench-gate bipolar-mode JFET (BTB-JFET) is reported for high-frequency low-voltage low-power-loss dc/dc converter applications. The BOX structure of the device is realized by localized thermal oxidation at the bottom of the gate trench. The fabricated BTB-JFET has a breakdown voltage of 21 V at V<sub>GS</sub> = -3 V. Due to the BOX under the gate region, the gate-drain capacitance C<sub>GD</sub> of the device is decreased by up to 30% at zero source-drain bias compared with that of the conventional trench-gate bipolar-mode JFET. The lower C<sub>GD</sub> reduces the switching times and the voltage dips during turn-on and turn-off. The resistive turn-on and turn-off times of the device are decreased from 31.5 to 30 ns and 12 to 10.5 ns, respectively. This approximately provides a 5% reduction in t<sub>on</sub> and 12% in t<sub>off</sub>, which is in agreement with the simulation results. | A New 20 V-Rated Buried-Oxide Trench-Gate Bipolar-Mode JFET FOR DC/DC Converters | Buried-oxide (BOX) trench-gate bipolar-mode power JFET (BTB-JFET);gate–drain capacitance;power transistors;switching times;trench-gate bipolar-mode power JFET (TB-JFET) | JFETs;Switches;MOSFETs;Fabrication;Power transistors;DC-DC power converters
An indirect matrix converter (IMC) connected with two input power sources is proposed: a gasoline generator as the main ac power supply and batteries as the secondary power source. The IMC is small in size because of having a dc-link part without an electrolytic capacitor. The dc-link part is utilized by connection with a boost-up chopper with batteries as a secondary input power source. Furthermore, the chopper connects to the neutral point of the motor and utilizes the leakage inductance of the motor as a reactor component. The proposed technique successfully further reduce the size of the converter by removing the boost reactor in the boost converter stage. The proposed converter is simulated and experimentally validated using a 750-W prototype and an induction motor driven with V/f control. The total harmonic distortion of the input and output currents are 4% and 3.7%, respectively, and the efficiency is 96%. | DC/DC Boost Converter Functionality in a Three-Phase Indirect Matrix Converter | Boost-up chopper;leakage inductance;neutral point of a motor;three-phase ac/ac converter;zero-vector switching | Capacitors;Matrix converters;Inverters;Induction motors;Choppers;Switches
This paper presents the analysis and novel controller design for a hybrid switched-capacitor bidirectional dc/dc converter that is applicable for hybrid electric vehicle (HEV)/plug-in HEV energy-storage system (ESS) applications, based on the power of the traction motor and the gradient of the battery current. Features of voltage step-down, voltage step-up, and bidirectional power flow are integrated into a single circuit. The novel control strategy enables simpler dynamics, compared with a standard buck converter, with input filter, good regulation capability, low electromagnetic interference, lower source current ripple, ease of control, and continuous input current waveform in both modes of operation (buck and boost modes). | Modeling, Simulation, and Control of an Advanced Luo Converter for Plug-In Hybrid Electric Vehicle Energy-Storage System | Battery storage;control strategies;efficiency;electric vehicles;power electronics;ultracapacitor (UC) | Batteries;Capacitors;Converters;DC motors;Traction motors;Simulation;Hybrid power systems
A new adaptive control strategy, intended to improve the ride-through capability of high-voltage direct current (HVDC) systems under unbalanced network conditions and parameter uncertainties, is introduced. The proposed strategy resorts to a model reference adaptive control plus a resonant filter. The resonant filter scheme is based on a unique synchronous reference frame that prevents the use of the customary sequence component detector, increasing the controller bandwidth accordingly. Several tests are conducted to compare the proposed scheme against existing HVDC controllers, showing an improved performance regarding: 1) elimination of the 2ω ripple on the dc voltage arising during ac-side imbalances; 2) accurate and decoupled active and reactive power tracking when converter parameters are not perfectly known. | Adaptive Control Strategy for VSC-Based Systems Under Unbalanced Network Conditions | DC voltage control;imbalance and parameter uncertainties;nonlinear adaptive control;power flow control;resonant controller;voltage source converter (VSC);VSC-based high-voltage direct current (HVDC) systems | Power conversion;HVDC transmission;Reactive power;Voltage control;Adaptive control;Load flow control
This paper presents the modular multilevel cascade converter based on double-star chopper-cells, which is intended for grid connection to medium-voltage power systems without using line-frequency transformers. The converter is characterized by a modular arm structure consisting of cascade connection of multiple bidirectional pulsewidth modulation chopper-cells with floating dc capacitors. This arm structure requires voltage-balancing control of all the dc capacitors. However, the voltage control combining an averaging control with an individual-balancing control imposes certain limitations on operating conditions. This paper proposes an arm-balancing control to achieve voltage balancing under all the operating conditions. The validity of the arm-balancing control as well as the theory developed in this paper is confirmed by computer simulation and experiment. | Control and Analysis of the Modular Multilevel Cascade Converter Based on Double-Star Chopper-Cells (MMCC-DSCC) | Grid converter;modular multilevel cascade converter (MMCC);voltage-balancing control | TV;Converters;Voltage control;Inductors;Leg;Capacitors;Barium
This brief presents a zero-voltage switching (ZVS) Ćuk converter with double-ended rectifier to reduce switching losses on power semiconductors, decrease voltage stresses on rectifier diodes, and achieve power delivery to the output load in both the positive and negative half cycles of the secondary winding voltage. An auxiliary switch and a clamp capacitor are connected in parallel with the primary side of the transformer to absorb all the energy stored in the transformer leakage inductance. The resonant inductance and the clamp capacitance are resonant to achieve ZVS of the auxiliary switch. On the other hand, the resonant inductance and output capacitance of the main switch are resonant to achieve ZVS turn-on of the main switch. Experimental results for a 300-W prototype circuit operating are given to demonstrate the effectiveness of the proposed converter. | ZVS Double-Ended Ćuk Converter | Double-ended converter;switching-mode power supplies (SMPSs);zero-voltage switching (ZVS) | Converters;Switches;Capacitors;Zero voltage switching;Inductors;Clamps;Chromium
The proposed power management module with a typical 1.2 V low-voltage PWM (LV-PWM) controller and dynamic voltage scaling (DVS) function is designed using 65 nm technology for integration with the ultra-wide band (UWB) system. The on-chip pre-regulator with a power conditioning circuit can provide a regulated supply voltage to the LV-controller. Moreover, the proposed handover technique can achieve the self-biasing mechanism to further reduce power dissipation. To operate in low voltage, the proposed compensation enhancement multistage amplifier (CEMA) can achieve high loop gain and ensure system stability without using any external compensation component. The fabricated power management module occupies 0.356 mm<sup>2</sup> silicon area with an excellent line/load transient response. Owing to the DVS function, the proposed power management can meet the power requirement in the UWB system and other RF transceiver systems. | A DVS Embedded Power Management for High Efficiency Integrated SoC in UWB System | DC-DC converter;dynamic voltage scaling;low-voltage operation;power conversion efficiency;power management;transient response;UWB system | Voltage control;Converters;System-on-a-chip;Generators;Pulse width modulation;Radio frequency;Regulators
Power conversion from an input voltage of several kilovolts to a low load voltage is of great significance in various applications, but poses serious challenges. In this paper, a new converter, which is able to realize such a large step-down conversion in a single step, is proposed by introducing a novel concept of dc-dc multiphase conversion and <i>n</i>-phase interleaving rectification. The proposed structure is formed by <i>n</i> switch pairs in the primary side, an <i>n</i>-phase isolation transformer with the primary windings connected to dc blocking capacitors, and an <i>n</i>-phase current multiplier in the output side. The switching patterns applied to the switch pairs have a phase difference of 360<sup>°</sup> \mathord/ \vphantom 360<sup>°</sup><i>n n</i>, and the output inductor currents are interleaved correspondingly, making necessary a smaller output filter. For a <i>Vi</i> input voltage and <i>Io</i> load current, the converter features <i>Vi</i>/<i>n</i> voltage stress on the primary-side switches, and <i>Io</i>/<i>n</i> current stress on the secondary-side inductors and diodes. Thus, the magnetic size of the inductors is considerable reduced. The primary-side switches are commutated with zero-voltage-switching (ZVS). Therefore, rather than using insulated-gate bipolar transistors (IGBTs) or MOSFETs with higher voltage ratings, the most available, notable performing 500/600 V MOSFETs can be used in the proposed converter with several kilovolts supply voltage, allowing for a higher operation frequency and lower conduction losses. Compared with an input-series-output-parallel (ISOP) connection of full-bridge (FB) isolated converters, for the same voltage stress on the switches, the proposed converter requires half of the number of transistors and inherently balances the input voltage among the switch pairs. The switching mechanism of a typical switch pair in the <i>k</i>th interval <i>Ts</i>/<i>n</i> of a switching cycle is analyzed. A dc analysis was carried out to determine the dc conversion ratio and the ZVS conditions in an analytical form. It allows for a tradeoff design of the converter, such that to minimize the duty-cycle loss and maximize the ZVS load range. A 1500/48-V, 2-kW prototype with four switch pairs was designed, implemented, and evaluated. The experimental results prove the soft switching of the switches, the low voltage stress across the primary-side switches, and the low current flowing through the rectifier's diodes and inductors. The efficiency measured at nominal power rating was 90.75%. | A Class of High-Input Low-Output Voltage Single-Step Converters with Low Voltage Stress on the Primary-Side Switches and High Output Current Capacity | Current-multiplier rectifier;dc–dc conversion;high-voltage converter;multiphase converter;zero-voltage-switching | Converters;MOSFETs;Stress;Insulated gate bipolar transistors;Low voltage;Inductors;Switches
Maximum power transfer in solar microgrid applications is achieved by impedance matching with a dc-dc converter with maximum power point tracking by the incremental conductance method. Regulation and dynamic control is achieved by operating with continuous conduction. It can be shown that under stable operation, the required output inductor has an inductance versus current characteristic, whereby the inductance falls off with increasing current, corresponding to increasing incident solar radiation. This paper describes how a variable inductor whereby the inductor core progressively saturates with increasing current meets this requirement and has the advantage of reducing the overall size of the inductor by up to 75% and increases the operating range of the tracker to recover solar energy at low solar levels. | A New Approach to Achieve Maximum Power Point Tracking for PV System With a Variable Inductor | Impedance matching;maximum power point tracking (MPPT);microgrid;photovoltaic (PV);variable inductor | Inductors;Inductance;Resistance;Integrated circuit modeling;Impedance matching;Equivalent circuits;Switching frequency
This paper presents a new series-resonant converter with series-connected transformers in order to realize zero voltage switching (ZVS) for power switches, zero current switching (ZCS) for rectifier diodes at full load, less transformer secondary winding with a full-wave rectifier, and load current sharing. Two series-resonant converters using the same switches are operated with interleaved half switching cycle. The secondary windings of transformers are connected in series in order to ensure that the primary side currents are balanced to share load current. Thus, the sizes of the transformer core and bobbin are reduced. The full-wave diode rectifier is adopted on the output side such that the voltage stress of the rectifier diodes is equal to the output voltage, rather than being two times the output voltage as in a conventional center-tapped rectifier topology. Based on the resonant behavior, all switches are turned on at ZVS, and rectifier diodes are turned off at ZCS if the switching frequency is less than the series resonant frequency. The proposed converter can be applied for the power supply unit of all-in-one PCs, liquid crystal display (LCD) TVs and servers, and dc-dc converters for fuel-cell power system. Laboratory experiments with a 1000-W prototype, verifying the effectiveness of the proposed converter, are described. | ZVS Resonant Converter With Series-Connected Transformers | Resonant converter;zero voltage switching (ZVS) | Converters;Rectifiers;Switching frequency;Semiconductor diodes;Zero voltage switching;Windings;Voltage control
This paper proposes improvements to the control method based on the complete dynamical model published by Kömürcügil and Kükrer, which is very simple by operation in the stationary reference frame and lacks ac-line-current sensors. Nevertheless, the basic control method is very sensitive to variations of the line inductances, which provide difficulties in many industry applications. The modifications proposed in this paper overcome this disadvantage using a fuzzy logic controller to tune parameters and do more robust the basic control in view of line inductance parameters variations. Unfortunately, the new tuning method needs information about the reactive line current; therefore, ac-line-current reconstruction algorithm based on the dc-link current measurement has been included to keep the same number of sensors as the basic solution. Simulation and experimental results have proved the correct system operation at wide variations of the line inductance. | Novel Control of Three-Phase Active Front-End Converter With Compensation of Unknown Grid-Side Inductance | Active front-end converters;adaptive control;current reconstruction;fuzzy logic;space-vector modulation (SVM) | Switches;Inductance;Sensors;Voltage control;Mathematical model;Tuning;Adaptation model
This paper proposes an energy regeneration circuit for three-phase voltage-fed inverters using a modified Undeland snubber. The proposed system uses a quasi-square-wave zero voltage switching dc-dc auxiliary converter to regenerate the energy from snubber capacitor to the dc bus. The regenerative circuit uses a single active switch, and it operates independently of the three-phase inverter. Operation stages, theoretical waveforms, and a design methodology are presented. Experimental results based on a 4.5-kVA three-phase inverter prototype are included to validate the proposed topology. | Regenerative Undeland Snubber Using a ZVS PWM DC–DC Auxiliary Converter Applied to Three-Phase Voltage-Fed Inverters | Regenerative snubber;soft commutation;three-phase inverter | Converters;Snubbers;Capacitors;Inverters;Switches;Inductors;Clamps
The design of efficient isolated low output voltage converters is a major concern due to their widespread use. One of the preferred methods used to maximize their efficiency is synchronous rectification (SR), i.e., the replacement of the secondary side diodes with MOSFETs to decrease conduction losses. However, depending on the topology being used, SR might not provide the required efficiency improvement or even be easily implemented. This paper presents a novel SR system that can be applied to converters with symmetrically driven transformers and to converters from the flyback family; in both cases, the proposed system adaptively generates a control signal that controls a synchronous rectifier MOSFET placed in parallel with each diode, turning it on during the conduction intervals of the diodes. The proposed system uses only information from the secondary side, thus avoiding breaking the isolation barrier; it can be built using a few low-cost analog components, is reliable and simple, and could be easily implemented in an integrated circuit. Up to a 3% improvement is demonstrated in a 3.3–5-V 120-W push–pull converter, and up to a 2.5% improvement is obtained in a 5-V 50-W flyback converter, with both of them designed for telecom applications. | A Novel Adaptive Synchronous Rectification System for Low Output Voltage Isolated Converters | DC–DC power converters;power conversion;switching converters | Converters;Reactive power;Control systems;Voltage control;Topology;MOSFETs
The predictive current controller presented in this paper provides fast current control for thyristor converters without relying on the accurate load model. Unlike load-model-based predictive methods of current control, this method does not use load parameters in the calculations of the firing angle. Instead, thyristors are fired when the sum of the measured instantaneous load current and the load current rise, which is predicted from the voltage-time area on the dc-side inductor, is equal to the current reference. This way, accurate current control is achieved just by knowing the dc-side inductor parameters and by measuring line voltages, the load current, and the load voltage. The proposed predictive current controller exhibits a practically negligible steady-state error, the fastest possible transient response, and the fastest possible and smooth transitions between continuous- and discontinuous-current conduction modes, for both the rectification and inversion modes of operation of the converter. It shows great stability and robustness. The controller also compensates for sudden changes in both line and load voltages, as well as for voltage drops due to the commutation process. Based on the proposed algorithm, the computer simulation model and the laboratory prototype of the system were developed. Both the simulation and experimental results demonstrated an excellent dynamic performance of the proposed controller. | Predictive Fast DSP-Based Current Controller for Thyristor Converters | AC–DC converter;fast current control;predictive control;rectifiers;thyristors | Thyristors;Inductors;Voltage control;Converters;Firing;Regulators;Current control
A novel control technique, called bifrequency pulse-train (BF-PT) control technique, for switching dc-dc converters is proposed. In contrast to the conventional pulsewidth-modulation-based control technique of switching dc-dc converters, which realizes the output voltage regulation by adjusting the duty ratio of the control pulse cycle by cycle, the BF-PT control technique realizes the output voltage regulation of switching dc-dc converters based on the presence and absence of preset high- and low-frequency control pulses. In BF-PT control, the output voltage of switching dc-dc converter is sampled at the beginning of each switching cycle and compared with a reference voltage to determine whether a high- or low-frequency control pulse should be selected as the control pulse. The BF-PT control technique is simple and cost effective and enjoys fast transient response. In addition, two types of control pulses with different switching frequencies spread the emission spectrum over discrete frequencies, resulting in lower electromagnetic interference (EMI) noise and easier EMI filter design. Furthermore, more low-frequency control pulses at lighter load improve the light-load power conversion efficiency. A buck converter operating in discontinuous conduction mode is taken as an example to illustrate the application and benefits of BF-PT control technique. Simulation and experimental results are presented to verify the analytical results. | Bifrequency Pulse-Train Control Technique for Switching DC–DC Converters Operating in DCM | Bifrequency pulse-train (BF-PT) control;discontinuous conduction mode (DCM);electromagnetic interference (EMI);pulsewidth modulation (PWM);switching dc–dc converters;transient response | Switches;Voltage control;Converters;Electromagnetic interference;DH-HEMTs;Power generation
This paper investigates the use of a superconducting magnetic energy storage (SMES) unit to improve the performance of an ac/dc power system. In this context, investigations have been conducted on a large turbine-generator unit connected to a high-voltage direct current (HVDC) system. The impact of HVDC converter station faults on the torsional torques induced in turbine-generator shafts with and without using an SMES unit is elaborated. Faults considered are fire-through, misfire, short circuit across the inverter station, flashover, and a three-phase short circuit in the ac system. These investigations are studied using an electromagnetic transient program power system simulation/electromagnetic transients including DC (PSCAD/EMTDC) and the results are presented in the form of typical time responses as well as harmonic analysis. | Application of SMES Unit in Improving the Performance of an AC/DC Power System | Fire-through;flashover;misfire;superconducting magnetic energy storage (SMES) | Shafts;Converters;Torque;Generators;Firing;Damping;HVDC transmission
A fundamental problem that miniaturized systems, such as biomedical implants, face is limited space for storing energy, which translates to short operational life. Harvesting energy from the surrounding environment, which is virtually a boundless source at these scales, can overcome this restriction, if losses in the system are sufficiently low. To that end, the 2-μm bi-complementary metal-oxide semiconductor switched-inductor piezoelectric harvester prototype evaluated and presented in this paper eliminates the restrictions associated with a rectifier to produce and channel 30 μW from a periodic 72- μW piezoelectric source into a battery directly. In doing so, the circuit also increases the system's electrical damping force to draw more power and energy from the transducer, effectively increasing its mechanical-electrical efficiency by up to 78%. The system also harnesses up to 659 nJ from nonperiodic mechanical vibrations, which are more prevalent in the environment, with 6.1±1.5% to 8.8±6.9% of end-to-end mechanical-electrical efficiency. | A 2-<formula formulatype="inline"><tex Notation="TeX">$\mu$</tex> </formula>m BiCMOS Rectifier-Free AC–DC Piezoelectric Energy Harvester-Charger IC | Battery charger;biomedical implant;body-sensor network;energy harvesting;harvester;piezoelectric;rectifier free;switched-inductor converter;vibration;wireless microsensor | Batteries;Vibrations;Piezoelectric devices;Microsensors;Energy harvesting;Body sensor networks;Implantable biomedical devices
In a local area power system, all components of the system, including sources, loads, and distribution have multiple commitments and responsibilities. These commitments include serving the energy needs of a local load, but also maintaining the efficiency and stability of the overall system. Then, the control law of a power converter should consider these objectives, but also needs to anticipate the reaction of other converters within the power network. A differential game-theoretic approach is proposed to derive sliding surfaces that uses a component's objective and operating characteristics to plan an optimal state trajectory during a transient without the need for communication channels or centralized control. The optimal trajectory includes considerations for maintaining local operation of the converter, as well as the stability of the system as a whole. This paper introduces a geometric control surface based on a change of variables that simply and effectively implements a power buffer function in multiple load converters within a power network and microgrids. The formulation and implementation of the optimal surfaces are presented, in addition to experimental validation of the new power buffer control law. | Dynamic Energy Resource Control of Power Electronics in Local Area Power Networks | DC power systems;differential game;distributed control;nonlinear systems;power buffers | Converters;Impedance;Trajectory;Power system dynamics;Transient analysis;Load modeling
This brief presents an innovative control law for a distributed dc generation supplied by a dc power source, here, a fuel cell (FC) generator. Basically, an FC is always connected with a power-electronic converter. This kind of system is a nonlinear behavior. Classically, to control the voltage, the current, or the power in the converter, a linearized technique is often used to study the stability and to select the controller parameters of the nonlinear converter. In this brief, a nonlinear-control algorithm based on the flatness property of the system is proposed. Flatness provides a convenient framework for meeting a number of performance specifications on the power converter. Utilizing the flatness property, we propose simple solutions to the system performance and stabilization problems. Design controller parameters are autonomous of the operating point. To validate the proposed method, a prototype FC power converter (1.2-kW four-phase boost converters in parallel) is realized in the laboratory. The proposed control law based on the flatness property is implemented by digital estimation in a dSPACE 1104 controller card. Experimental results with a polymer electrolyte membrane FC of 1200 W and 46 A in the laboratory corroborate the excellent control scheme. | A New Control Law Based on the Differential Flatness Principle for Multiphase Interleaved DC–DC Converter | Converters;flatness-based control;fuel cells (FCs);interleaved;nonlinear;power control | Converters;Mathematical model;Fuel cells;Inductors;Switches;Voltage control
A unified equivalent modeling approach is proposed for enabling simple and effective analysis of stability of parallel-connected buck converters. Two kinds of active current-sharing schemes are considered, i.e., the master-slave scheme and democratic scheme. By applying elementary transformation to the Jacobian of the averaged model, two decoupled subsystems (which determine common-mode and differential-mode stabilities, respectively) have been found, irrespective of the specific type of active current-sharing scheme. From the decoupled subsystems, the parameters of interest that affect different stability issues are clearly identified. Results from this work greatly simplify the stability analysis and design of parallel-connected dc-dc converters. | Unified Equivalent Modeling for Stability Analysis of Parallel-Connected DC/DC Converters | Active current sharing;averaged model;bifurcation;parallel-connected buck converters;stability | Converters;Circuit stability;Stability criteria;Jacobian matrices;Mathematical model;Inductors
This paper proposes a new high step-up dc-dc converter designed especially for regulating the dc interface between various microsources and a dc-ac inverter to electricity grid. The figuration of the proposed converter is a quadratic boost converter with the coupled inductor in the second boost converter. The converter achieves high step-up voltage gain with appropriate duty ratio and low voltage stress on the power switch. Additionally, the energy stored in the leakage inductor of the coupled inductor can be recycled to the output capacitor. The operating principles and steady-state analyses of continuous-conduction mode and boundary-conduction mode are discussed in detail. To verify the performance of the proposed converter, a 280-W prototype sample is implemented with an input voltage range of 20-40 V and an output voltage of up to 400 V. The upmost efficiency of 93.3% is reached with high-line input; on the other hand, the full-load efficiency remains at 89.3% during low-line input. | A Cascaded High Step-Up DC–DC Converter With Single Switch for Microsource Applications | Boost–flyback converter;coupled inductor;high step-up voltage gain;microgrid;microsource;single switch | Converters;Capacitors;Switches;Inductors;Stress;Voltage control;Inverters
It is well known that single-phase pulse width modulation rectifiers have second-order harmonic currents and corresponding ripple voltages on the dc bus. The low-frequency harmonic current is normally filtered using a bulk capacitor in the bus, which results in low power density. However, pursuing high power density in converter design is a very important goal in the aerospace applications. This paper studies methods for reducing the energy storage capacitor for single-phase rectifiers. The minimum ripple energy storage requirement is derived independently of a specific topology. Based on the minimum ripple energy requirement, the feasibility of the active capacitor's reduction schemes is verified. Then, we propose a bidirectional buck-boost converter as the ripple energy storage circuit, which can effectively reduce the energy storage capacitance. The analysis and design are validated by simulation and experimental results. | A High Power Density Single-Phase PWM Rectifier With Active Ripple Energy Storage | Active energy storage;capacitive energy storage;high power density converter;ripple energy;single-phase rectifier | Energy storage;Rectifiers;Converters;Capacitors;Inductors;Pulse width modulation;Power harmonic filters
This paper presents a precision 18-bit 12.5 MS/s ADC that was designed primarily for digital X-ray imaging systems. This ADC was intended to have a faster output data rate than the precision successive approximation ADCs normally chosen for these systems but with similar DC accuracy and dynamic range. The chosen architecture consists of a pipeline of two multi-bit successive approximation converters. The first successive approximation ADC generates an initial coarse conversion result. The DACs within this converter are then used to generate a residue which is amplified by a residue amplifier before being converted by a second successive approximation ADC. Four comparators within each ADC allow 2 bits to be determined each bit trial. Capacitor mismatch errors are digitally corrected with error coefficients stored in non-volatile memory. Dither is used to reduce the effect of errors in the flash ADC within the second ADC. The ADC was implemented on 0.25 m CMOS process with PIP capacitors and achieves a SNR of 93 dB with a 50 kHz input tone. INL and DNL are within LSB and LSB respectively. Power consumption is 105 mW, excluding LVDS interface power. | An 18 b 12.5 MS/s ADC With 93 dB SNR | ADC;calibration;dither;flash;pipeline;successive approximation | X-ray imaging;Linearity;Signal to noise ratio;Approximation methods;Analog-digital conversion;Calibration
This paper extends the single-phase self-driven synchronous rectification (SDSR) technique to multiphase ac–dc systems. Power MOSFETs with either voltage- or current-sensing self-driven gate drives are used to replace the diodes in the rectifier circuits. The generalized methodology allows multiphase SDSRs to be designed to replace the multiphase diode rectifiers. Unlike the traditional SR that is designed for high-frequency power converters, the SDSR proposed here can be a direct replacement of the power diode bridges for both low- and high-frequency operations. The SDSR utilizes its output dc voltage to supply power to its control circuit. No start-up control is needed because the body diodes of the power MOSFETs provide the diode rectifier for the initial start-up stage. The generalized method is demonstrated in 2-kW one-phase and three-phase SDSRs for inductive, capacitive, and resistive loads. Power loss reduction in the range of 50%–69% has been achieved for the resistive load. | Generalized Self-Driven AC–DC Synchronous Rectification Techniques for Single- and Multiphase Systems | Energy saving;mains-frequency synchronous rectifiers;self-driven synchronous rectifiers | Rectifiers;Logic gates;MOSFETs;Converters;Bridge circuits;Switching circuits;Switches
Disturbance of the climate due to greenhouse gases is the most unsafe and complicated of all the ecological problems. The main cause is the emission of carbon dioxide from fossil fuels, which produces around 80% of the world's energy. Consequently, energy strategies are mandatory in reducing the total carbon dioxide emanations. At the data centers, one key element that is suitable for energy management is the server's power supply unit (PSU). The conventional PSU architecture (disregards the power factor correction stage) is based on the conventional low-voltage high-current dc-dc converter which accomplishes the international standards in a range around 1.5 kW. Beyond that power rating, the imposed losses become significantly high. To cope up with the constant increase in information technology demands, this paper proposes a three-phase zero voltage switching dc-dc converter associated with a positive double-star active rectifier and a reduced current unbalance transformer for high-power-density-efficiency energy conversion. The operating stages, topology analysis, and experimental results for a 1.2-kW prototype with 97% efficiency at half power load are presented. | A High-Efficiency Three-Phase ZVS PWM Converter Utilizing a Positive Double-Star Active Rectifier Stage for Server Power Supply | DC–DC power conversion;energy management;three phase;zero voltage switching (ZVS) | Rectifiers;Converters;Zero voltage switching;Inverters;Intellectual property;Inductance;Servers
In this paper, a interleaved soft switching boost converter (ISSBC) for a photovoltaic (PV) power-generation system is proposed. The topology used raises the efficiency for the dc/dc converter of the PV power conditioning system (PVPCS), and it minimizes switching losses by adopting a resonant soft-switching method. A detailed mode analysis of the proposed topology is presented. The feasibility of the proposed topology is experimentally verified for a 1.2-kW prototype. The experimental results imply that 97.28% efficiency is achieved under the full-load condition. Consequently, it is confirmed that the overall efficiency is increased by about 1.5% compared with the conventional hard switching interleaved boost converter. | Interleaved Soft-Switching Boost Converter for Photovoltaic Power-Generation System | Boost converter;interleaved;maximum power-point tracking (MPPT);photovoltaic (PV) power-generation systems;resonant converter;soft-switching | Switches;Converters;Inductors;Capacitors;Video recording;Logic gates;Capacitance
This paper proposes a new circuit topology for a multilevel pulse width modulation (PWM) rectifier. The proposed method forms a new circuit by combining a diode clamp-type topology with a flying capacitor-type topology. The proposed circuit uses only 12 switches, despite the use of a five-level three-phase PWM rectifier. Further, the proposed circuit can obtain good performance, same as a conventional multilevel circuit. This paper describes about the features of the proposed topology; the control strategy and the loss analysis that is estimated by a circuit simulator. In addition, the basic operation of the proposed method is confirmed by simulation and experimental results. The proposed converter achieved total harmonic distortion of 3.4% for the input current and efficiency of 97.4% for a 1 kW class experimental setup. | A Novel Five-Level Three-Phase PWM Rectifier With Reduced Switch Count | AC–DC power conversion;multilevel systems;power system harmonics;pulse width modulated power converters;rectifiers | Rectifiers;Switches;Capacitors;Converters;Voltage control;Pulse width modulation;Clamps
This paper presents the control of distribution static synchronous compensator (DSTATCOM) for reactive power, harmonics and unbalanced load current compensation of a diesel generator set for an isolated system. The control of DSTATCOM is achieved using least mean square-based adaptive linear element (Adaline). An Adaline is used to extract balanced positive-sequence real fundamental frequency component of the load current and a proportional–integral (PI) controller is used to maintain a constant voltage at the dc-bus of a voltage-source converter (VSC) working as a DSTATCOM. Switching of VSC is achieved by controlling source currents to follow reference currents using hysteresis-based PWM control. This scheme is simulated under MATLAB environment using Simulink and PSB block-set toolboxes for feeding linear and nonlinear loads. The modeling is performed for a three-phase, three-wire star-connected synchronous generator coupled to a diesel engine, along with the three-leg VSC working as a DSTATCOM. Results are presented to verify the effectiveness of the control of DSTATCOM for the load compensation and an optimal operation of the DG set. | Load Compensation for Diesel Generator-Based Isolated Generation System Employing DSTATCOM | Adaline;diesel generator set;distribution static synchronous compensator (DSTATCOM);harmonic elimination;load compensation | Generators;Harmonic analysis;Control systems;Voltage control;Power conversion;Load management
A three-phase dc-dc converter based on the three-phase neutral point clamped (NPC) commutation cell is proposed, which is intended for use in applications where the energy from a medium dc bus voltage needs to be processed. In this paper, all six continuous conduction modes (CCMs) are described, presenting the main waveforms and equations. For the discontinuous conduction modes the main equations are also provided for a complete converter characterization. Experimental results for a 10 kW, 800 V input voltage, 200 V output voltage, 91% efficiency, 40 kHz laboratory prototype are also presented to verify the theoretical analysis carried out. | Three-Phase Three-Level PWM DC–DC Converter | DC–DC converter;neutral point clamped (NPC);three-phase transformer | Converters;Zero voltage switching;Rectifiers;Pulse width modulation;Bridges;Equations;Clamps
The paper describes the design of optimized printed circuit board (PCB) air-core toroids for high-frequency dc–dc converters with strict requirements in terms of volume and noise. The effect of several design parameters on the overall inductor volume, on dc and ac winding resistance, and on the radiated noise will be investigated. PCB toroids are compared to standard air-core solenoids and other state-of-the-art air-core toroids both theoretically and experimentally: at first, using ANSOFT Maxwell and ANSOFT Q3D simulation tools, and subsequently, with laboratory measurements (irradiated noise, efficiency, and frequency response) on several prototypes. These very flexible and rather easy to manufacture inductors appear very attractive for compact high-frequency dc–dc converters where high efficiency, low volume, and low noise are of primary concern. | Optimization of Shielded PCB Air-Core Toroids for High-Efficiency DC–DC Converters | Air-core inductors;dc–dc converters;electromagnetic interference reduction;magnetic shielding;printed circuit board (PCB) inductors | Inductors;Solenoids;Magnetic fields;Resistance;Magnetic flux;Converters;Noise
Implementing efficient and cost-effective power regulation schemes for battery-powered mixed-signal SoCs is a key focus in integrated circuit design. This paper presents a fully-integrated switched-capacitor DC-DC converter in 45 nm digital CMOS technology. The proposed implementation uses digital capacitance modulation instead of traditional PFM and PWM control methods to maintain regulation against load current changes. This technique preserves constant frequency switching while also scaling switching and bottom-plate losses with changes in load current. Therefore, high efficiency can be achieved across different load current levels while maintaining a predictable switching noise behavior. The converter occupies only 0.16 mm<sup>2</sup>, and operates from 1.8 V input. It delivers a programmable sub-1 V power supply with efficiency as high as 69% and load current between 100 μA and 8 mA. Measurement results confirm the theoretical basis of the proposed design. | A Fully-Integrated Switched-Capacitor Step-Down DC-DC Converter With Digital Capacitance Modulation in 45 nm CMOS | CMOS digital power supply;DC-DC conversion;digital capacitance modulation;LDO replacement;switched capacitor | Switching systems;DC-DC power converters;Capacitance;System-on-a-chip;CMOS digital integrated circuits;Capacitors
This paper concentrates on the control of hybrid fuel-cell (FC)/energy-storage distributed generation (DG) systems under voltage sag in distribution systems. The proposed control strategy makes hybrid DG system work properly when a voltage disturbance occurs in distribution system, and it stays connected to the main grid. To distribute the power between dc power sources and stabilize the dc-link power, a Lyapunov-based neuro-fuzzy control strategy has been developed. This controller determines the supercapacitor power that should be generated according to the amount of available energy in dc-link. Also, current control strategies for the FC converter (boost) and supercapacitor converter (buck-boost converter) are designed by proportional-integral and sliding-mode control consequently. Moreover, a complementary control strategy for voltage source converter based on positive and negative symmetrical components is presented to investigate the voltage sag ride-through and voltage control capability. The hybrid system is studied under unbalance voltage sag condition. Simulation results are given to show the overall system performance including active power control and voltage sag ride-through capability of the hybrid DG system. | Voltage Control and Active Power Management of Hybrid Fuel-Cell/Energy-Storage Power Conversion System Under Unbalanced Voltage Sag Conditions | Control;energy storage;fuel cell (FC);hybrid system;smart grid;voltage sag | Converters;Voltage fluctuations;Supercapacitors;Voltage control;Mathematical model;Batteries
Grid-connected wind turbine doubly fed induction generators (DFIGs) are sensitive to dips in supply voltage, so-called “grid faults”. Fault ride through systems must be designed to manage the large and potentially dangerous fault currents in both stator and rotor circuits. However, DFIG fault response has been only partially or summarily treated in contemporary literature. This paper presents a detailed analytical analysis of wind turbine DFIG grid-fault response. The physical behavior of the machine is presented through a description of the flux-linkage response and later developed with analytical solutions of the generalized DFIG machine equations operating under fault conditions showing that the frequencies of the decay components of current deviate from pure dc and rotor speed due to magnetic drag effects. The analysis is experimentally verified and evaluated using a 7.5-kW test facility. | Analytical Study of Grid-Fault Response of Wind Turbine Doubly Fed Induction Generator | Doubly fed induction generator (DFIG);fault ride through;grid-fault response;induction generators;power conversion;wind power generation | Induction generators;Converters;Circuit faults;Stator windings;Transient analysis;Wind power
In this letter, a novel post-CMOS silicon-embedded coreless power inductor is proposed and demonstrated. The inductor is fabricated in the thick bottom layer of a silicon substrate and connected to the front side through vias opened in the thin top layer where control circuits can be fabricated for chip area saving. A 0.8- coreless inductor fabricated using this monolithic inductor technology shows a low dc resistance of 87 and an inductance of 13.1 nH with a quality factor of 3.9 at 100 MHz. A high inductor efficiency of 93% was estimated for 2.4-1.5-V 0.6-A power conversion at 100 MHz. This technology is very suitable for power-supply-on-chip applications. | A Novel Silicon-Embedded Coreless Inductor for High-Frequency Power Management Applications | DC–DC power conversion;monolithic inductors;power integrated circuits | Inductors;Resistance;Copper;Magnetic cores;Inductance;Silicon;Converters
A multifunction circuit is presented herein and applied to a synchronously rectified flyback converter, with the circuit not only playing the role of an <i>LC</i> snubber but also detecting the zero crossing of the current to reduce switching loss and feeding the peripheral circuit. Hence, such a converter has high efficiency all over the operating range and, together with one front-end power-factor-correction ac-dc converter, is applied to feeding a LED streetlight. In this paper, the basic operating principles of the proposed topology are first illustrated in detail, and second, some simulated and experimental results are provided to demonstrate the effectiveness of the proposed topology. | Powering LED Using High-Efficiency SR Flyback Converter | Critical conduction mode (CRM);high efficiency; $LC$ snubber;light-emitting diodes (LEDs);multifunction circuit;peripheral circuit;synchronously rectified (SR) flyback converter;two-stage power-factor-correction (PFC) converter;zero crossing | Converters;Light emitting diodes;Windings;Strontium;Snubbers;Switches;Capacitors
This paper explores stability issues in dc microgrids with instantaneous constant-power loads (CPLs). DC microgrids typically have distributed power architectures in which point-of-load converters behave as instantaneous CPLs to line regulating converters located upstream. Constant-power loads introduce a destabilizing effect in dc microgrids that may cause their main bus voltages to show significant oscillations or to collapse. This paper also discusses stabilization strategies to prevent these undesired behaviors from occurring. Mitigating strategies such as load shedding, addition of resistive loads, filters, or energy storage directly connected to the main bus, and control methods are investigated. Advantages and disadvantages of these methods are discussed and recommendations are made. The analysis is verified with simulations and hardware-based experiments. | Dynamic Behavior and Stabilization of DC Microgrids With Instantaneous Constant-Power Loads | Constant-power loads;control systems;dc power systems;distributed generation (DG);distributed power architectures;distributed storage;power electronics;stability | Converters;Oscillators;Capacitance;Stability analysis;Resistors;Power system stability
A high-voltage-tolerant buck converter with a novel adaptive power transistor driver is proposed in this paper. In order to minimize the <i>R</i><sub>ON</sub> of the cascode power transistor, the proposed scheme uses optimized and separated driving voltages for bias of the pMOS and nMOS power transistors. This increases not only the conversion efficiency, but also the maximum allowable load current for the transistor driver with small layout size, when compared to the buck converter with the earlier scheme. The measurements show that when the supply voltage is 2.5 V and the load current is 150 mA, the efficiency of the buck converter with the earlier scheme is 82%, whereas the efficiency of the buck converter with the proposed scheme is 92%, showing a maximum improvement of 10%. The designed buck converter uses the 0.35- μm-thick gate oxide CMOS process, and at 2.5-5 V of voltage, can supply up to 380 mA of load current. The total chip size is 2.7 mm<sup>2</sup>. | 5-V Buck Converter Using 3.3-V Standard CMOS Process With Adaptive Power Transistor Driver Increasing Efficiency and Maximum Load Capacity | Adaptive power transistor driver;cascode power transistor;conduction loss;dc–dc converter;maximum allowable voltage | Power transistors;Voltage control;Driver circuits;Logic gates;Pulse width modulation;Transistors;Regulators
The use of single-stage power-factor-corrected (SSPFC) three-level resonant ac/dc converters solves many problems that present SSPFC converters face today, namely, high component stresses, high circulating currents, and low efficiency. This makes single-stage three-level resonant ac/dc converters a good candidate for high-power applications. These converters provide the flexibility of simultaneously using two control variables. They can operate with a combined variable-frequency and asymmetrical pulsewidth modulation or with a combined variable-frequency phase-shift modulation. This provides good regulation of the output voltage, dc-bus voltage, and input current. The drawback of these methods is that the efficiency of the converter drops as the load is reduced because the converter starts to drift away from its resonance frequency, thus leading to more circulating currents and conduction losses. Therefore, a load-adaptive energy storage technique is proposed in this paper to guarantee the converter operation near its maximum efficiency point for a wide range of loading. This leads to almost constant converter efficiency from full load to 40% load. The use of interleaved converters is also proposed to extend the constant efficiency range of operation to lighter loads (15%-20% of full load). Analytical simulation and experimental results are presented to verify the proposed methods. | An Adaptive Energy Storage Technique for Efficiency Improvement of Single-Stage Three-Level Resonant AC/DC Converters | AC–DC power converters;phase control;pulse width modulation converters;resonant inverters | Voltage control;Frequency conversion;RLC circuits;Switches;Inductors
This paper presents a dynamic voltage restorer (DVR) that is characterized by the use of a high-frequency unidirectional isolated dc-dc converter. A traditional DVR has a large and bulky series transformer even for three-phase low-voltage up to 480-V applications because the transformer operates at the line frequency (50 or 60 Hz). The emergence of state-of-the-art semiconductor devices and magnetic cores has driven power electronic engineers to develop compact high-frequency isolated dc-dc converters. This paper discusses the control and performance of a low-voltage DVR using a high-frequency isolated dc-dc converter. The high-frequency (20-kHz) transformer in the dc-dc converter is much smaller, for example, one-hundredth, in volume than the line-frequency transformer. Moreover, connecting the shunt converter to the load side brings a significant reduction in energy-storage capacity to the DVR. Experimental results obtained from a three-phase three-wire 200-V 5-kW laboratory system confirm the viability and effectiveness of the system configuration. | A Dynamic Voltage Restorer Equipped With a High-Frequency Isolated DC–DC Converter | Dynamic voltage restorers (DVRs);highfrequency transformers;isolated dc–dc converters;magnetic-flux bias;series transformers;voltage sags | Converters;Circuit faults;Magnetic cores;Power quality;MOSFETs;Voltage fluctuations;Insulated gate bipolar transistors
A unified approach for the stability analysis of both preregulator and two-stage power factor correction (PFC) ac–dc converters is presented. Practical and accurate analytical expressions for the stability boundary are obtained by studying the dynamics of the first harmonic component. The resulting model of this dynamics has an equilibrium point at the origin of the harmonic state space. In the case of a stable equilibrium point, the first-order component converges to zero, and the system oscillates at twice the line frequency. If the equilibrium point loses stability, another equilibrium point depending on high-order harmonics will be reached while the real system will exhibit a period-doubling phenomenon leading to subharmonic oscillations. It is demonstrated that the stability boundaries depend on the power level. Numerical simulations and experimental results in both a preregulator and a complete two-stage PFC converter validate the approach. | Asymptotic Slow-Scale Stability Boundary of PFC AC–DC Power Converters: Theoretical Prediction and Experimental Validation | AC–DC boost;bifurcations;dynamic phasor;modeling;period doubling;power factor correction (PFC);subharmonics;two stage | Voltage control;Stability analysis;Converters;Numerical stability;Circuit stability;Integrated circuit modeling;Harmonic analysis
This paper presents an energy management method in an electrical hybrid power source (EHPS) for electric vehicular applications. The method is based on the flatness control technique (FCT) and fuzzy logic control (FLC). This EHPS is composed of a fuel cell system as the main source and two energy storage sources (ESSs)-a bank of supercapacitors (SCs) and a bank of batteries (BATs)-as the auxiliary source. With this hybridization, the volume and mass of the EHPS can be reduced, because the high energy density of BAT and high power density of SC are utilized. In the proposed novel control strategy, the FCT is used to manage the energy between the main and the auxiliary sources, and the FLC is employed to share the power flow in the ESS between the SC and the BAT. The power sharing depends on the load power and the state of charge of the SC and the BAT. EHPS is controlled by the regulation of the stored electrostatic energy in the dc buses. The main property of this strategy is that the energy management in the power source is carried out with a single general control algorithm in different operating modes, consequently avoiding any algorithm commutation. An EHPS test bench has been assembled and equipped with a real-time system controller based on a dSPACE. The experimental results validate the efficiency of the proposed control strategy. | Energy Management of a Fuel Cell/Supercapacitor/Battery Power Source for Electric Vehicular Applications | Battery;dc/dc converter;electrical hybrid vehicle (EHV);energy storage sources (ESSs);flatness control technique (FCT) and energy management strategy (EMS);fuel cell (FC);fuzzy logic control (FLC);supercapacitor (SC) | Trajectory;Capacitors;Voltage control;DC-DC power converters;Transient analysis;Fuel cells
This paper presents a novel application of half-bridge series-parallel resonant converter (HBSPRC) for dc source and secondary battery interface. The converter practically eliminates both low- and high-frequency current ripple on the battery, thus maximizing battery life without penalizing the volume of the charger circuit. Moreover, operation above resonance is preferred, because the power switches turn on at zero current and zero voltage; thus, the freewheeling diodes do not need to have very fast reverse-recovery characteristics. The proposed battery charger circuit has few components and low-energy conversion loss, which enhance the system's overall efficiency. Circuit operation modes are determined from the conduction profiles. Operating equations and an operating theory are also developed. Experimental results based on a 12-V 48-Ah battery charger are proposed to validate the analysis and to demonstrate the performance of the proposed approach. The maximum charging efficiency of the proposed topology during the overall charging period is 93.98%. Satisfactory performance is obtained from the measured results. | Analysis and Implementation of Half-Bridge Series–Parallel Resonant Converter for Battery Chargers | Battery;charger;series–parallel resonant converter;soft-switching converter | Batteries;Capacitors;Converters;Rectifiers;Inductors;Switches;Switching frequency
High temperature superconducting (HTS) cable is one of important apparatus in future smart-grid. Direct current (DC) HTS cable can provide secure and reliable transmission of electric power at the gigawatt level with several hundreds of kA and kV. Since the magnetic field of cable seriously degrades the critical current of HTS superconductor and then the current capacity, modern power converters often introduce alternating currents (AC) at other frequencies even filters reduce the magnitude of those ripple currents which resulting into ac loss since systems used to convert AC to direct current (DC) produce some current variations which are usually at frequencies of multiple power frequency. In order to reduce this loss, unlike the conventional uniform current design in AC HTS cable, a novel approach is proposed for minimizing the loss as small as possible by adjusting the inductive reactance of each layer so that the ratios of AC current amplitude to critical current are always same in layers. The magnetic field distribution and critical current are simulated by finite element method (FEM). The calculations show that the new approaches can reduce ac loss, improve efficiency, which are potential for DC current transmission HTS cable application. | A Novel Approach for Design of DC HTS Cable | AC loss;DC power transmission;HTS cable;inductive reactance;ratio | High temperature superconductors;Superconducting cables;Power cables;Superconducting magnets;Conductors;Critical current
Interleaving pulse width modulation (PWM) waveforms is a proven method to reduce ripple in dc-dc converters. The present study explores interleaving for three-phase motor drives. Fourier analysis shows that interleaving the carriers in conventional uniform PWM significantly reduces the common-mode voltage. New digital signal processor (DSP) hardware supports interleaving directly with changes to just two registers at setup time, so no additional computation time is needed during operation. The common-mode voltage reduction ranges from 36% at full modulation to 67% when idling with zero modulation. Third-harmonic injection slightly reduces the advantage (to 25% at full modulation). However, the maximum RMS common-mode voltage is still less than 20% of the bus voltage under all conditions. The disadvantage of the proposed approach is an increase in current ripple at the switching frequency. Simulations verify the findings. Experiments on a motor drive that uses a commercially available motor-control DSP, connected to a 5 hp motor, agree well with calculations and simulations. | Reducing Common-Mode Voltage in Three-Phase Sine-Triangle PWM With Interleaved Carriers | Digital signal processors;Fourier series;inverters;photovoltaic systems;pulse width modulation;variable speed drives | Pulse width modulation;Harmonic analysis;Motor drives;Frequency modulation;Inverters;Support vector machines
This paper presents a feasibility study into the application of a 100-V, 50-kHz high-frequency ac (HFAC) network for powering automotive electrical auxiliaries. The study is focused on motor-actuated loads and is divided into two sections. First, the investigation indicates the benefits of replacing low-torque dc motors with lighter and more efficient 400-Hz ac machines for applications such as electric fans, fuel pumps, or blower motors. A comparative examination of commercially available machines indicates space and weight reduction of more than 60%, and efficiency savings between 25% and 100% are possible. Second, the inquiry evaluates the viability of replacing existing dc/ac inverters with HFAC/ac converters for high-torque ac machines as employed, for example, in electric-power-assisted steering (EPAS) or heating, ventilation, and air conditioning systems. Based on experimental and simulation results for a column-assist EPAS application employing a three-phase permanent-magnet synchronous motor, this paper shows that an HFAC drive is expected to reduce the voltage harmonic content below 50 kHz by at least 10% compared with the dc/ac inverter. However, the disadvantages of the former drive make it less attractive than the existing dc/ac circuit. Specifically, the EPAS motor torque ripple is expected to be approximately 2% higher compared with the dc counterpart drive. Further drawbacks of the HFAC/ac drive include high metal-oxide-semiconductor field-effect transistor (MOSFET) conduction losses, higher voltage harmonics above 50 kHz, and complex control requirements of the inverter. Conclusively, significant HFAC advantages for motor loads can only be attributed to machines with a nominal torque capability that is limited to 2 N ·m. However, given the number of such devices within a typical vehicle, this translates into a possible vehicle mass saving of 30 kg and a potential reduction in fuel consumption by 0.8 L/100 km. | Feasibility of High-Frequency Alternating Current Power for Motor Auxiliary Loads in Vehicles | Distributed electrical architecture;electric-power-assisted steering (EPAS);high-frequency ac (HFAC);mass reduction | DC motors;Torque;AC motors;Vehicles;Synchronous motors;Inverters;Converters
This paper proposes a <i>CLL</i> resonant dc-dc converter as an option for offline applications. This topology can achieve zero-voltage switching from zero load to a full load and zero-current switching for output rectifiers and makes the implementation of a secondary rectifier easy. This paper also presents a novel methodology for designing <i>CLL</i> resonant converters based on efficiency and holdup time requirements. An optimal transformer structure is proposed, which uses a current-type synchronous rectifier (SR) drive scheme. An 800-kHz 250-W <i>CLL</i> resonant converter prototype is built to verify the proposed circuit, design method, transformer structure, and SR drive scheme. | High-Frequency High-Efficiency <formula formulatype="inline"><tex Notation="TeX">$CLL$</tex></formula> Resonant Converters With Synchronous Rectifiers | Design methodology;driving scheme;high efficiency;high frequency;high power density;resonant converter;synchronous rectifier;transformer | Converters;Resonant frequency;Zero voltage switching;Strontium;Design methodology;Rectifiers;Capacitors
A novel hybrid active power filter (HAPF) topology is proposed, which shows advantages of the conventional HAPF and the <formula formulatype="inline"><tex Notation="TeX">$LCL$</tex></formula> filter in terms of reduced dc-link voltage, lower switching ripples, and less electromagnetic interference injection. To enhance the noise rejection capability of the digital controller, the resetting filters (RFs) are utilized as prefilters before the analog/digital sampling stage. A robust deadbeat current control law is derived based on the average current tracking scheme, where the effect of the RFs is favorably incorporated. To alleviate the difficulties in current controller design, the ac-side capacitor voltage of the HAPF is estimated by using the adaptive linear neural network identifier in the load current feedforward loop. Hence, a simple proportional controller is utilized in the inner current loop. Moreover, the grid current feedback and load current feedforward strategies are used to achieve precise current tracking and fast dynamic response. A 75-kVA prototype system is built for verification. The validity of the proposed HAPF and its control algorithms are confirmed by the experimental results. | Robust Deadbeat Control Scheme for a Hybrid APF With Resetting Filter and ADALINE-Based Harmonic Estimation Algorithm | Active power filters (APFs);adaptive linear neural network (ADALINE);harmonic contamination;$LCL$ filter;power quality;resetting filter (RF) | Converters;Resonant frequency;Active filters;Design methodology;Power quality
In plant and industrial complex, further energy saving can be realized by DC interconnection between the ends of AC radial distribution system. We fabricated a power system simulator to verify that the DC interconnection is effective for energy saving in the distribution system. An YBCO toroidal coil composed of eight double pancake coils was fabricated and adopted in the simulator as a DC reactor. Harmonic current with DC-offset component were observed in the YBCO toroidal coil and the frequency component ratio of harmonic current depended on the inductance of the toroidal coil. Energy loss in the YBCO toroidal coil during the DC interconnection in the power system simulator decreased with the inductance of the YBCO toroidal coil because the magnitude of harmonic current component decreased with the inductance. To clarify the loss characteristics in the YBCO toroidal coil, we investigated influence of the magnitude of harmonic-frequency component and DC-offset component on the transport current loss in YBCO tape conductor. The transport current lose was independent of the magnitude of DC-offset component. The energy loss characteristics in the YBCO toroidal coil were closely related to the transport current loss in the YBCO tape conductor with harmonic current. | Transport Characteristics and AC Losses in YBCO Toroidal Coils for DC Reactor With Harmonic Current of Three-Phase Converter | AC loss;harmonic current;toroidal coil;YBCO | Coils;Yttrium barium copper oxide;Harmonic analysis;Loss measurement;Power system harmonics;Inductance;Conductors
This paper presents investigations of dc-link voltages balance with the use of a passive RLC circuit in a single-phase diode-clamped inverter composed of two three-level legs. Application of the balancing circuit in the diode-clamped inverter needs proper PWM generation but the modulation method is the same for both in the balanced and unbalanced state. This method of dc-link voltages balance does not need any measurements or additional control, and this ensures fast response and low energy losses. This paper also presents mathematical analysis of the PWM modulation method and the inverter operation, and an analytical description of the natural balancing process with contribution of the load current and the balancing circuit current. Simulations and experimental results of the inverter with FPGA-based control are presented to confirm the effectiveness of the natural balancing process. | Application of Balancing Circuit for DC-Link Voltages Balance in a Single-Phase Diode-Clamped Inverter With Two Three-Level Legs | DC-link voltage balance;diode-clamped inverter;multilevel systems;natural balancing;neutral-point clamped inverter;neutral-point clamped (NPC) | Inverters;RLC circuits;Capacitors;Converters;Pulse width modulation
Power electronics systems are becoming larger and more complex, involving a wide variety of loads, power sources, and power conditioning equipment. Simple behavioral models are required to perform a system-level analysis. These models can be parameterized from simple measurements or data supplied by the manufacturer. One of the emerging power sources are the fuel cells, which are being used in different power levels and applications. Some commercial products include not only the fuel cell stack, but also a dc-dc converter to provide a regulated output voltage despite the operation conditions of the fuel cell. In this paper, a behavioral model of a commercial fuel cell with a built-in front-end dc-dc converter is developed, based on load step tests. Model identification is carried out from experimental measurements using well-known identification algorithms. A validation of the obtained model has been performed by means of applying the same current patterns to the model and the actual fuel cell: steps; pulses; and sinusoids. Moreover, a simple power system has been built in order to validate the proposed model. A good trade-off between simplicity and accuracy is achieved. | Simple Model and Experimental Identification of a Fuel-Cell-Based Power Supply Oriented to System-Level Analysis | DC–DC power converters;fuel cell;power system modeling;system identification | Fuel cells;Mathematical model;Voltage measurement;Converters;Load modeling;Current measurement;Data models
DC power systems can be made more reliable by using multiple buses for redundancy. Multiple buses provide multiple configuration options for supplying power to the load. Diode OR'ing with auctioneering diodes is perhaps the most common method to connect a load to multiple buses. Although the diode action is automatic and fault-tolerant, it results in ill-defined bus currents when the bus voltages are similar and the potential for uncontrolled switching in a faulted high-impedance system-operating scenarios not often included in a discussion on auctioneering diodes. Active switching and bus converters with auctioneering diodes are control techniques that overcome these limitations by providing full control over the bus selection process. Using local information in the form of the bus voltage, these techniques do not rely on a centralized controller, which improves system reliability. Dwell time is proposed as a technique to stabilize the state-dependent switching in the bus selector. | Bus Selection in Multibus DC Microgrids | Power distribution control;power distribution reliability;power electronics;power systems;reconfigurable architectures | Converters;Switches;Reliability;Power system reliability;Mathematical model;Equations
This paper presents a control strategy for input-parallel-output-parallel (IPOP) connected modular inverter systems. Each modular inverter is composed of a high-frequency isolated dc/dc converter followed by a dc-ac inverter. The control objective of the configuration is to achieve output current sharing among the constituent modules and also can suppress the circulating current among them successfully. The control of all the dc-dc converters in the proposed configuration is based on open-loop control by sharing a fixed and common duty cycle for them. For the control of dc-ac inverters, a three-loop control strategy, consisting of common output voltage regulation (OVR) loop, individual circulating current suppression (CCS) loops, and individual inner current tracking (ICT) loops, is proposed. The ICT loops are implemented by hysteresis current control. Based on hysteresis current control for all ICT loops, the relationship between the OVR loop and CCS loops is analyzed with revealing that both of them are decoupled. The compensator designs of the OVR loop and individual CCS loops are also presented. The effectiveness of the proposed control strategy is verified by simulation and experimental results of a 1100-W IPOP two-module inverter system with each module consisting of two-transistor forward dc-dc converter followed by a full-bridge dc-ac inverter. | Control Strategy for Input-Parallel–Output-Parallel Connected High-Frequency Isolated Inverter Modules | Circulating current;current sharing;dc–ac inverter;dc–dc converter;hysteresis current control;input-parallel–output-parallel (IPOP) | Inverters;Converters;Voltage control;Current control;Hysteresis;Tracking loops;Frequency control
This paper presents a novel isolated full-bridge dc/dc converter with bidirectional communication capability. The transformer in the proposed converter is utilized as an isolation interface for transferring both energy and data. Power delivery and forward data transfer are conducted simultaneously by modifying the full-bridge switching phase. Backward data transfer is realized by manipulating the amplitude of the resonant signal through modulating the impedance of the resonant tank at the secondary side of the transformer. Finally, the operation principle of the proposed converter was verified on a 900-mW prototype operating at 1 MHz from a 12-V dc input. | An Isolated Full-Bridge DC–DC Converter With 1-MHz Bidirectional Communication Channel | Bidirectional communication;data transmission;full-bridge converter;isolation;$LLC$;resonance;transformer | DC-DC power converters;Transformers;Resonance;Bidirectional control
While the development of reconfigurable analog platforms is a blossoming field, the tradeoff between usability and flexibility continues to be a major barrier. Field Programmable Analog Arrays (FPAAs) built with translinear elements offer a promising solution to this problem. These FPAAs can be built to use previously developed synthesis procedures for translinear circuits. Furthermore, large-scale translinear FPAAs can be built using floating-gate transistors as both the computational elements and the reconfigurable interconnect network. An FPAA built using Multiple Input Translinear Elements (MITEs) has been designed, fabricated in 0.35 μ m CMOS, and tested. These devices have been programmed to implement various circuits including multipliers, squaring circuits, RMS-to-DC converters, and filters. In addition, synthesis, place-and-route, and programming tools have been created in order to implement a reconfigurable system where the circuits implemented are described only by equations. The continued development of translinear FPAAs will lead to a reconfigurable analog system that allows for a large portion of the design to be abstracted away from the user. | A MITE-Based Translinear FPAA | FPAA;field-programmable analog array;programmable analog;MITE;translinear | Field programmable analog arrays;Equations;Logic gates;Programming;Mathematical model;Computer architecture;Converters
In this paper, an adaptive droop resistance (ADR) technique can compensate for the adaptive voltage positioning (AVP) control in a boost dc–dc converter. A loop analysis is derived with the AVP technique to show the effects of the right-half-plane (RHP) zero. When the value of RHP zero is above the equivalent series resistance (ESR) zero, constant output impedance can be guaranteed by the proposed compensation method. Once the value of RHP zero is below five times of ESR zero, the proposed ADR technique can vary the droop resistance to track the variation of the load current to increase the system stability. In case of load current variation, the output impedance is proven constant due to the implementation of the AVP technique in the boost converter. The transient response time is 22 μS when a 200-mA load current step occurs, which is faster than that of a conventional boost converter. Even at heavy loads, the ADR technique can ensure a fast and stable transient response without being affected by the RHP zero. The experimental results demonstrate that the proposed method can increase system stability and guarantee a fast transient response in the design of a boost converter with the AVP technique. | Adaptive Droop Resistance Technique for Adaptive Voltage Positioning in Boost DC–DC Converters | Adaptive voltage positioning (AVP) control;boost converter;dc–dc converter;right-hand-plane (RHP) zero;stability | Converters;Transfer functions;Transient response;Voltage control;Stability analysis;Transient analysis;Inductors
Prohibitive test time, nonuniformity of excitation, and signal nonlinearity are major concerns associated with employing dc, sine, and triangular/ramp signals, respectively, while determining static nonlinearity of analog-to-digital converters (ADCs) with high resolution (i.e., ten or more bits). Attempts to overcome these issues have been examined with some degree of success. This paper describes a novel method of estimating the “true” static nonlinearity of an ADC using a low-frequency sine signal (for example, less than 10 Hz) by employing the histogram-based approach. It is based on the well-known fact that the variation of a sine signal is “reasonably linear” when the angle is small, for example, in the range of ±5° to ±71°. In the proposed method, the ADC under test has to be “fed” with this “linear” portion of the sinewave. The presence of any harmonics and offset in input excitation makes this linear part of the sine signal marginally different compared with that of an ideal ramp signal of equal amplitude. However, since it is a sinusoid, this difference can be accurately determined and later compensated from the measured ADC output. Thus, the corrected ADC output will correspond to the true ADC static nonlinearity. The implementation of the proposed method is discussed along with experimental results for two 8-b ADCs and one 10-b ADC which are then compared with the static characteristics estimated by the conventional DC method. | ADC Static Nonlinearity Estimation Using Linearity Property of Sinewave | Analog-to-digital converter (ADC);histogram test;IEEE 1057;nonlinearity;sinewave testing;static testing | Histograms;Testing;Estimation;Harmonic analysis;Signal resolution;Vectors;Linearity
A technique for integrating a wireless switch into an M&amp;M™ sized radio operating at 2.4 GHz that can turn a radio on or off is demonstrated using a 130-nm digital CMOS process. The switch circuit like a passive radio frequency identification system picks up an amplitude modulated 5.8-GHz carrier and converts it to DC to power up a portion of radio connected to a coin-cell battery. The radio uses a 2.4/5.8 GHz dual band antenna, and the wireless switch is added between the antenna, and transmit/receive (T/R) switch of the radio. By incorporating an input impedance transformation network, the wireless switch achieves input sensitivity of <formula formulatype="inline"> <tex Notation="TeX">$\sim {-}{\hbox{13~dBm}}$</tex></formula>. Inclusion of this circuit degrades the maximum transmitted power and sensitivity of 2.4-GHz transceiver by 0.3–0.5 dB. The RF clamp of wireless switch also limits the input power above <formula formulatype="inline"><tex Notation="TeX">$\sim {\hbox {12}}~{\hbox{dBm}}$</tex></formula> to protect the switch and transceiver. The wireless switch occupies an area of <formula formulatype="inline"><tex Notation="TeX">$\sim {\hbox {400}}\times {\hbox{590}}~\mu{\hbox {m}}^{2}$</tex> </formula>. | Technique for Integration of a Wireless Switch in a 2.4 GHz Single Chip Radio | $\\mu$Node;power-up;radio frequency identification;RF-to-DC converter;Schottky Barrier diode;wireless switch | Switches;Wireless communication;Transceivers;Converters;Schottky diodes;Radio frequency;Switching circuits
This paper theoretically and experimentally investigates an ac/dc converter for low-voltage vibrational energy harvesting systems. The circuit employs an active-diode-based voltage doubler, where the output is a dc voltage that is twice the amplitude of the input ac voltage. Analytical solutions for the steady-state open-circuit voltage are derived, capturing the effects of the active-diode comparator hysteresis. It is shown that the hysteresis plays an important role in the rectification characteristics, circuit stability, and overall efficiency. Experimentally, the circuit is able to rectify input voltage amplitude as low as 5 mV and operates over a frequency range of 1 to 500 Hz, which spans most common mechanical vibrations. For input voltage amplitudes 250 mV or higher, the circuit exhibits &gt;;80% efficiency for a range of load resistances, delivering 0.1-10 mW of power. Additionally, the circuit successfully rectifies the voltage from a vibrational energy harvester having a highly irregular and time-varying voltage waveform. | An Active Voltage Doubling AC/DC Converter for Low-Voltage Energy Harvesting Applications | AC/DC converter;active diode;energy harvesting;voltage doubler | Energy harvesting;Threshold voltage;DC-DC power converters;Schottky diodes;MOSFET circuits;Voltage control
In this paper, a new zero-current switching pulse width modulation forward converter is introduced using a new switching algorithm for the auxiliary circuit. In the proposed converter, transformer core is reset through a resonance, and thus, reset winding is not required which is the main advantage of this converter over existing zero-current switching forward converters. The simple auxiliary circuit of this converter is just composed of an auxiliary switch and a capacitor that provides zero-current switching for the main switch and also resets the transformer core. Furthermore, the proposed auxiliary circuit uses the leakage inductance of the transformer for the resonant inductor and does not require any additional inductor which is another advantage of the proposed converter over conventional zero-current switching forward converters. Also, the auxiliary switch is soft switched. The proposed converter is analyzed and design procedure of the auxiliary circuit is discussed. The presented experimental results confirm the theoretical analysis. | Analysis and Design of a Zero-Current Switching Forward Converter With Simple Auxiliary Circuit | Isolated dc–dc converters;soft switching;zero-current switching (ZCS) | Converters;Switches;Zero current switching;Inductance;Industrial electronics
In this paper, a new active-clamped three-phase current-fed push-pull dc-dc converter is proposed for high-power applications where low-voltage high-current input sources such as fuel cells are used. The proposed converter has the following features: active clamping of the transient surge voltage caused by transformer leakage inductances, natural zero-voltage switching turn-on of main switches using energy stored in transformer leakage inductor, small current rating and zero-voltage and zero-current switching of clamp switches, no additional start-up circuitry for soft starting due to the operating duty cycle range between 0 and 1, and zero-current switching turn-off of rectifier diodes leading to negligible voltage surge associated with the diode reverse recovery. A comparative study along with loss analysis is performed. Experimental results from 5-kW laboratory prototypes of the proposed active-clamped converter and the passive-clamped converter are provided. | A Three-Phase Current-Fed Push–Pull DC–DC Converter With Active Clamp for Fuel Cell Applications | Active clamp;current-fed;fuel cells;push–pull;three-phase dc–dc converter;three-phase transformer;zero voltage switching (ZVS) | Converters;Clamps;Zero voltage switching;Switches;Bridge circuits;Zero current switching;Windings
This letter presents a custom IC that provides an efficient interface between an ultralow power RF rectifying antenna (rectenna) power source and a microbattery for maximum power scavenging. The energy scavenger IC operates a boost converter in pulsed fixed-frequency discontinuous conduction mode to present a positive resistance to the rectenna. It uses current-starved circuitry, a nonoverlapping gate drive, and a subthreshold current source to achieve a nominal supply current in the 200-nA range for V <sub>DD</sub> = 2.5 V. Experimental results are given with the IC scavenging energy from a 1.93-GHz patch rectenna to a battery with voltages ranging from 2.5 to 4.15 V. Overall conversion efficiency including all control losses is demonstrated at over 35% at an input power of just 1.5 μW and at over 70% at input power levels over 30 μW. The IC is fabricated in a 5-V, 0.35-μm CMOS process. Although the IC was designed for RF energy scavenging, the low-power boost converter can be applied to other power sources such as wind, vibration, and temperature. | Custom IC for Ultralow Power RF Energy Scavenging | DC–DC;RF energy scavenging;ultralow power;resistor emulation | Integrated circuits;Oscillators;Energy harvesting;Converters;Radio frequency;Batteries;Low power electronics
A multiple-output dc-dc converter with shared zero-current-switching (ZCS) lagging leg is presented in this paper. In this proposed converter, each output is regulated by the phase shifted between the independent leading legs and the shared lagging leg. The switches in the leading legs process the individual output power and work in zero-voltage switching (ZVS), which are suitable for utilizing the MOSFETs; the switches in the shared lagging leg process the total output power and work in ZCS, which especially suit for using the insulated gate bipolar transistor. The ZVS of the leading legs is easy to achieve and the ZCS of the lagging leg is independent of the loads. Therefore, the proposed converter has compact structure, fully regulation abilities, adapted soft-switching modes, and simple modulation schemes. Moreover, the new outputs can be conveniently obtained by using the uniform algorithm. In this paper, the derivation of the proposed converter is presented; the proposed shared ZCS lagging leg converter with dual output is analyzed, and the analysis is further extended to the general multiple-output situation; the state variation of the proposed converter is also surveyed; finally, a three-output prototype with 200-240 V input, 24 V/5 A, 15 V/15 A, and 12 V/10 A outputs is built, and the analysis is verified by the experimental results. | The Multiple-Output DC–DC Converter With Shared ZCS Lagging Leg | DC–DC converter;multiple output;phase-shifted (PS) full bridge (FB);shared leg;zero-current switching (ZCS);zero-voltage switching (ZVS) | Converters;Leg;Zero voltage switching;Zero current switching;Capacitors;Inductors;Switches
A 1-D discrete-time model is used to analyze the buck converter in discontinuous conduction mode. Both the buck converter power stage and the buck converter under current mode control are analyzed in a unified way. The effects of adding current control or a compensating ramp can be clearly seen. Conditions for multiple or zero steady-state solutions are obtained. A different instability reported previously is explained by the saddle-node bifurcation. Adding the compensating ramp into the current loop may be ineffective, because the instability is due to the dynamics of capacitor voltage, not the inductor current, and the saddle-node bifurcation is different from the period-doubling bifurcation. | Unified Discrete-Time Modeling of Buck Converter in Discontinuous Mode | Current mode control (CMC);dc–dc power conversion;discrete-time systems;modeling;saddle-node bifurcation | Steady-state;Bifurcation;Integrated circuits;Converters;Capacitors;Oscillators;Transient analysis
Lithium-ion-based battery energy storage system has started to become the most popular form of energy storage system for its high charge and discharge efficiency and high energy density. This paper proposes a high-efficiency grid-tie lithium-ion-battery-based energy storage system, which consists of a LiFePO<sub>4</sub>-battery-based energy storage and a high-efficiency bidirectional ac-dc converter. The battery management system estimates the state of charge and state of health of each battery cell and applies active charge equalization to balance the charge of all the cells in the pack. The bidirectional ac-dc converter works as the interface between the battery pack and the ac grid. A highly efficient opposed-current half-bridge-type inverter along with an admittance-compensated quasi-proportional resonant controller is adopted to ensure high power quality and precision power flow control. A 1-kW prototype has been designed and implemented to validate the proposed architecture and system performance. | A high-efficiency grid-tie battery energy storage system | Battery energy storage system;battery management system;bidirectional ac–dc converter;microgrid | Batteries;System-on-a-chip;Computer architecture;Microprocessors;AC-DC power converters;Temperature sensors
A new three-phase multilevel dc-ac converter with four-state switching cell is presented in this paper. Initially, the power stage diagram is presented and discussed. Its main characteristics are described and the more relevant waveforms, generated by simulation, are shown. After that, the converter operation is presented and all topological states are shown. The vectorial interpretation of the load voltage is shown to all available vectors of load voltage in the new topology. Next, the operation of the converter with sinusoidal pulse width modulation is discussed and some relevant figures are presented. In the sequence, the four-state switching cell is presented and the presence of the three-phase coupled inductor to provide significant reduction in harmonic distortion is discussed. A prototype with 15-kW output power was build with switching frequency equal to 9 kHz and dc link voltage was 300 V. Finally, the related results obtained from the implemented prototype are presented and briefly discussed. | Three-Phase DC–AC Converter Using Four-State Switching Cell | Three-phase dc–ac converter;four-state switching cell;multilevel inverter | Converters;Inductors;Switches;Power harmonic filters;Windings;Switching frequency;Harmonic analysis
A novel high step-up dc–dc converter for a distributed generation system is proposed in this paper. The concept is composed of two capacitors, two diodes, and one coupled inductor. Two capacitors are charged in parallel, and are discharged in series by the coupled inductor. Thus, high step-up voltage gain can be achieved with an appropriate duty ratio. The voltage stresses on the main switch and output diode are reduced by a passive clamp circuit. Therefore, low resistance R <formula formulatype="inline"> <tex Notation="TeX">$_{\rm DS(ON)}$</tex> </formula> for the main switch can be adopted to reduce conduction loss. In addition, the reverse-recovery problem of the diode is alleviated, and thus, the efficiency can be further improved. The operating principle and steady-state analyses of the voltage gain are also discussed in detail. Finally, a 24-V input voltage, 400-V output voltage, and 400-W output power prototype circuit of the proposed converter are implemented in the laboratory to verify the performance. | A Novel High Step-Up DC–DC Converter for a Microgrid System | Coupled inductor;distributed generation (DG) system;high step-up;microgrid | Converters;Switches;Inductors;Capacitors;Clamps;Switching circuits;Electronic mail
Improving efficiency and flexibility in pulsed power supply technologies is the most substantial concern of pulsed power systems specifically with regard to plasma generation. Recently, the improvement of pulsed power supply has become of greater concern due to the extension of pulsed power applications to environmental and industrial areas. With this respect, a current source based topology is proposed in this paper as a pulsed power supply which gives the possibility of power flow control during load supplying mode. The main contribution in this configuration is utilization of low-medium voltage semiconductor switches for high voltage generation. A number of switch-diode-capacitor units are designated at the output of topology to exchange the current source energy into voltage form and generate a pulsed power with sufficient voltage magnitude and stress. Simulations carried out in Matlab/SIMULINK platform as well as experimental tests on a prototype setup have verified the capability of this topology in performing desired duties. Being efficient and flexible are the main advantages of this topology. | A new pulsed power supply topology based on positive buck-boost converters concept | Pulsed power supply;high voltage;current source;voltage source;power converter;DC-DC topology;plasma | Inductors;Capacitors;Switches;Topology;Power supplies;Load modeling
This paper analyses the natural voltage-balancing characteristic of a three-phase flying capacitor multilevel converter when it is operated under the spectrally optimal Phase Disposition (PD) pulsewidth modulation (PWM) strategy. Using this analysis, it is shown that PD PWM has superior balancing characteristics compared to the phase-shifted carrier PWM strategy, because it places more spectral energy into the differential-mode sideband harmonics that drive the voltage-balancing process. From this understanding, an alternative balance booster filter network connection is proposed that significantly improves the natural balancing response of a flying capacitor converter for either PWM strategy. The analysis is confirmed by extensive simulation and experimental studies. | Enhanced Voltage Balancing of a Flying Capacitor Multilevel Converter Using Phase Disposition (PD) Modulation | Double Fourier;flying capacitor;multilevel converter;natural balance;phase disposition (PD) | Converters;Capacitors;Pulse width modulation;Switches;Harmonic analysis;Leg
A high-efficiency high step-up dc-dc converter is proposed for renewable energy harvesting, where the sustainable power sources, such as PV panels and fuel cells, are characterized by low-voltage high-current output. The proposed converter employs the current-fed half-bridge structure to generate a square-wave current source. Then, a multiresonant tank is used to provide high voltage gain, absorb the parasitic parameters of the transformer, and create zero-current switching (ZCS) condition for all primary switches. By applying a single capacitor instead of LC for the output filter, the maximum voltage of the resonant capacitor is clamped to the output voltage, which reduces the circulating energy within the circuit and offers ZCS to the rectifying diodes. The operation principle is introduced and the steady-state analysis is also carried out for the derivation of the dc voltage gain and the ZCS conditions of the primary switches. The performance of the proposed converter was verified by a 150-W prototype. A peak efficiency of 95.2% was achieved by running the prototype at 255 kHz with 23-V input and 350-V output. | A Current-Fed Multiresonant Converter with Low Circulating Energy and Zero-Current Switching for High Step-Up Power Conversion | Current-fed resonant converter (CFMRC);step-up power conversion;zero-current switching (ZCS) | Zero current switching;Converters;Inductance;Magnetic separation;Switches;Capacitors;Magnetic tunneling
In general, partial power of the parallel ac/dc converter is processed only once and transferred directly. In order to keep the output voltage constant, the switching duty ratio in the parallel converter must vary with the line phase. It means that the operating point of the parallel ac/dc converter changes with the variation of input voltage, which would be a challenge for controller design. In this paper, the dynamic modeling of a single-stage single-switch parallel boost-flyback-flyback converter is developed by the linearization of its large-signal equations. To overcome the modeling uncertainty due to the variation of operating point, the feedback controller is designed based on the boundary of the mode to obtain zero steady-state error, fast rise time, and heavily damping within input voltage range. Both the derived dynamic modeling and the designed voltage controller are demonstrated by the provided simulation and experiment results. | Dynamic Modeling and Controller Design for a Single-Stage Single-Switch Parallel Boost-Flyback–Flyback Converter | Average model;dynamic model;power factor correction;single-stage | Switches;Voltage control;Mathematical model;DC-DC power converters;Inductors;Equations
A digital sensorless adaptive voltage positioning (SLAVP) control method is presented in this paper in order to realize AVP control without the need for load or inductor current sensing and high-resolution high-speed analog-to-digital converter sampling. The SLAVP control law utilizes the readily available error signal of the conventional voltage-mode closed-loop compensated controller or, in other words, the duty cycle of a dc-dc buck converter in order to realize AVP control. The elimination of the need for high-speed and accurate sensing and sampling of currents using the proposed SLAVP control reduces the size and cost of the digital controller, reduces the power losses associated with current sensing and sampling, and simplifies hardware design. Moreover, the SLAVP control can easily be added to controllers with conventional voltage-mode closed-loop control with minimum size and cost increase, and therefore, SLAVP control can be used for a wide range of applications and not only for high-end applications like powering microprocessors. The theoretical SLAVP control law derivation and analysis and SLAVP controller architecture are presented in this paper and verified by experimental results obtained from a proof-of-concept experimental prototype. | Power Converter With Digital Sensorless Adaptive Voltage Positioning Control Scheme | Adaptive voltage positioning (AVP);dc–dc;digital control;sensorless | Voltage control;Converters;Sensorless control;Digital control
This paper presents a novel multilevel active-clamped converter topology, which is an extension to <i>m</i> levels of the three-level active neutral-point-clamped topology. The operating principle is established through the definition of a proper set of switching states and a transition strategy between adjacent switching states. The benefits of the proposed converter topology and control in comparison to alternative multilevel converter topologies are discussed. The simulation and experimental results of a simple four-level dc-dc converter configuration are presented to illustrate the converter performance features. The experimental results of a four-level three-phase dc-ac converter are also presented to further validate the proposed topology and operating principle. | A Multilevel Active-Clamped Converter Topology—Operating Principle | Active clamped;multilevel;power electronics;topology | Switches;Converters;Topology;Power electronics;Capacitors;Switching loss;Semiconductor diodes
This paper presents an integrated CMOS switching power converter that accommodates adaptive wireless powering scheme in biomedical implants. It employs the techniques of dual-loop error correction, observation-based oversampling, and Δ- Σ modulation to enhance transient response, line/load regulation, and noise suppression performance. By adopting a digital filter for proportional-derivative compensation, fully on-chip frequency compensation is achieved. In addition, a double sampling technique is introduced to improve the signal processing speed. The converter was designed and fabricated with a 130-nm CMOS process. The measurement results demonstrate 23.2/20.4-μs up-/down-tracking times to full-range reference voltage step changes. A 28.5-mV/V line regulation is achieved, when the supply voltage varies from 1.15 to 1.50 V. In addition, with a 1.20-V supply, the converter responds to a 10%-to-100% load current step change within 22.1 μs. A maximum efficiency of 95.5% is measured at 0.90-V output voltage and 45-mW output power. Noise power spectrum demonstrates a 100-dB signal-to-noise ratio in the converter. | Design of Integrated Dual-Loop <formula formulatype="inline"><tex Notation="TeX">$\Delta$</tex></formula> –<formula formulatype="inline"><tex Notation="TeX">$\Sigma$</tex></formula> Modulated Switching Power Converter for Adaptive Wireless Powering in Biomedical Implants | Adaptive wireless powering;$\\Delta$ –$\\Sigma$ modulation;dual-loop control scheme;frequency compensation with digital filter | DC-DC power converters;Sigma delta modulation;Wireless communication;Implantable biomedical devices;Implants
In this paper, a novel high step-up dc-dc converter with coupled-inductor and voltage-doubler circuits is proposed. The converter achieves high step-up voltage gain with appropriate duty ratio and low voltage stress on the power switches. Also, the energy stored in the leakage inductor of the coupled inductor can be recycled to the output. The operating principles and the steady-state analyses of the proposed converter are discussed in detail. Finally, a prototype circuit of the proposed converter is implemented in the laboratory to verify the performance of the proposed converter. | Novel High Step-Up DC–DC Converter With Coupled-Inductor and Voltage-Doubler Circuits | Coupled inductor;high step-up voltage gain;voltage doubler | Converters;Inductors;Capacitors;DC-DC power converters
With the variation of circuit parameters, the operation-state regions of current-mode-controlled switching dc-dc converters can shift among stable period region, robust chaos region in continuous conduction mode, and intermittent chaos region in discontinuous conduction mode. This paper presents a unified approach to the operation-states analysis of switching dc-dc converters with ramp compensation. The piecewise map model of the converters is first derived. With the bifurcation analyses, two boundary classification equations of the orbit state shifting are then obtained. Finally, the operation-state regions are well classified. To verify the theoretical analysis results, 2-D bifurcation diagrams are simulated and experimentations with current-mode-controlled buck converter are conducted. It is revealed that regular and irregular (chaotic or intermittent) operation states can be generated depending on circuit parameters or control of ramp-compensation current. | Unified Classification of Operation-State Regions for Switching Converters with Ramp Compensation | Bifurcation;chaos;ramp compensation;switching dc–dc converter | Converters;Switches;Inductors;Chaos;Bifurcation;Mathematical model
Different from the main circuit topology of the traditional current source converter (CSC)-based HVdc transmission system, this paper proposes a new CSC-HVdc transmission system based on a new inductive filtering method. Such new HVdc system characters as a new main circuit topology and mainly contains a new converter transformer and related full-tuned (FT) branches. With regard to the implementation conditions of the new inductive filtering method, the basic main circuit parameter design for the new converter transformer, the related FT branches, and the HVdc control system are presented, respectively. Based on these designed main circuit parameters and control system, the new CSC-HVdc system is modeled in the PSCAD/EMTDC environment, and correspondingly, through comparative study with the International Council on Large Electric Systems (CIGRE) HVdc benchmark model, the steady- and the transient-state operating characteristics of the new CSC-HVdc system are studied in detail. The research results show that the new CSC-HVdc system can widen the stable operating range, increase the dc transmission capacity, and meanwhile, improve the commutating performance of the CSC-HVdc converter. Moreover, it maintains the stable operating performance and represents the good fault-recovery ability when suffering the typical faults (e.g., single-phase or three-phase faults at the rectifier and the inverter side of the HVdc transmission system). | Study on Steady- and Transient-State Characteristics of a New HVDC Transmission System Based on an Inductive Filtering Method | Converter transformer;HVdc;current source converter (CSC);inductive filtering method;steady state;transient state | Converters;Windings;HVDC transmission;Filtering;Power harmonic filters;Benchmark testing;Inverters
The lifetime of an ac-dc LED driver can be increased by eliminating the electrolytic capacitor. Unfortunately, it results in pulsation with twice the line frequency in the driving current. Injection of the third and fifth harmonics into the input current can reduce the peak-to-average ratio of the driving current, which is beneficial for reliable operation of the LEDs. This letter discusses the relationship between the peak-to-average ratio and the injected harmonics, and the optimum injected third and fifth harmonics to minimize the peak-to-average ratio are obtained, while ensuring that the input power factor is higher than 0.9 to meet the regulatory requirement such as the ENERGY STAR. This optimum injected current harmonics is verified by a flyback-based electrolytic capacitor-less LED driver with 25 V, 0.35 A output. | Optimum Injected Current Harmonics to Minimize Peak-to-Average Ratio of LED Current for Electrolytic Capacitor-Less AC–DC Drivers | Flyback converter;harmonic current injection;light-emitting diode (LED);peak-to-average ratio;power factor correction (PFC) | Light emitting diodes;Harmonic analysis;Peak to average power ratio;Capacitors;Power harmonic filters;Driver circuits;Turning
A new algorithm based on the least-squares method is proposed for online power system frequency estimation. The algorithm is based on a formula which holds for every three consecutive samples. Several of these formulae are written for some consecutive triples of samples and the least-squares method is applied to estimate the frequency. A revised version of the approach with less computation burden at the cost of little decline in estimation accuracy is presented. Response time and processing time of the algorithm are discussed. The effect of data window size, sampling frequency, noise, harmonic, interharmonic, exponentially decaying dc, and filtering on the performance of the approach is discussed. The approach is compared with that of a recent similar paper and a demodulation approach. | Frequency Estimation: A Least-Squares New Approach | Analog-to-digital converter (ADC) offset;bandpass filter;data-window size;decaying dc;frequency estimation;Gaussian noise;harmonic distortion;interharmonic;least-squares method;processing time;response time;sampling frequency | Frequency estimation;Estimation;Harmonic analysis;Time factors;Noise;Time frequency analysis;Accuracy
This paper presents a direct power control (DPC) for three-phase matrix converters operating as unified power flow controllers (UPFCs). Matrix converters (MCs) allow the direct ac/ac power conversion without dc energy storage links; therefore, the MC-based UPFC (MC-UPFC) has reduced volume and cost, reduced capacitor power losses, together with higher reliability. Theoretical principles of direct power control (DPC) based on sliding mode control techniques are established for an MC-UPFC dynamic model including the input filter. As a result, line active and reactive power, together with ac supply reactive power, can be directly controlled by selecting an appropriate matrix converter switching state guaranteeing good steady-state and dynamic responses. Experimental results of DPC controllers for MC-UPFC show decoupled active and reactive power control, zero steady-state tracking error, and fast response times. Compared to an MC-UPFC using active and reactive power linear controllers based on a modified Venturini high-frequency PWM modulator, the experimental results of the advanced DPC-MC guarantee faster responses without overshoot and no steady-state error, presenting no cross-coupling in dynamic and steady-state responses. | Matrix Converter-Based Unified Power-Flow Controllers: Advanced Direct Power Control Method | Direct power control (DPC);matrix converter (MC);unified power-flow controller (UPFC) | Matrix converters;Reactive power;Power system dynamics;Steady-state;Power control;Transmission line matrix methods
A compact-size and high-conversion-efficiency regulator used to stabilize the luminous flux of alternating-current-operated light-emitting diodes (ACOLEDs) is proposed. The presented regulator is composed of a full-bridge rectifier and a power switch to supply directly from ac power source for the ACOLEDs without any ac/dc converter. Commonly adopted pulsewidth modulation techniques are utilized to regulate the input power fed into ACOLEDs. Design guidelines and experimental results of the prototyping regulator for an 8-W ACOLED operating under different input ac voltages (110 ±10 V<sub>rms</sub>, 60 Hz) are provided. According to the experimental results, the advantages of the proposed regulator include simplified design, compact size, high conversion efficiency, and low cost. Since no magnetic component is required in the presented system, therefore, it can easily be fabricated into the same ACOLED chip in the future. | Compact-Size and High-Conversion-Efficiency Regulator for Alternating-Current-Operated Light-Emitting Diodes | Alternating-current-operated light-emitting diodes (ACOLED);pulsewidth modulation (PWM);regulator | Resistors;Regulators;Light emitting diodes;Voltage control;Lighting;Pulse width modulation;Threshold voltage
This paper presents the modeling of high-voltage direct current (dc) transmission systems with voltage-source converters (VSCs) in security-constrained unit commitment (SCUC). The impact of VSC-DC transmission system on the economics and the security of integrated ac/dc transmission systems is discussed. The nonlinear ac/dc equations are linearized and the Newton-Raphson method is utilized to solve the linearized network in the base case and contingencies. The SCUC solution will determine the optimal hourly schedule of controllable VSC-DC transmission systems in electricity markets. Numerical examples show the efficiency of the proposed model. | Hourly Scheduling of DC Transmission Lines in SCUC With Voltage Source Converters | High-voltage direct current transmission lines;security-constrained unit commitment;voltage-source converters | Power conversion;Reactive power;Mathematical model;Equations;Inverters;Biological system modeling
This brief introduces an isolated two-switch Zeta dc-dc converter, along with the steady-state analysis and experimentation. The high transistor voltage stress due to the ringing caused by the resonance of the transformer leakage inductance and the transistor output capacitance is a major drawback in the conventional isolated Zeta converter. With the incorporation of an additional transistor and two clamping diodes on the primary side of the transformer of the isolated Zeta converter, an isolated two-transistor Zeta converter is proposed. In the proposed converter, the voltage stress of both transistors is reduced to the dc input voltage <i>VI</i>. Experimental results from a 10-V/30-W 100-kHz laboratory prototype is presented to validate the theoretical analysis. | Isolated Two-Transistor Zeta Converter With Reduced Transistor Voltage Stress | Clamping diodes;dc-dc converters;transformer leakage inductance;transistor output capacitance;two-transistor isolated Zeta converter;Zeta converter | Converters;Inductance;Transistors;Switches;Clamps;Stress;Capacitance
A power-tracking embedded buck-boost converter with a fast dynamic voltage scaling (F-DVS) function is proposed to power the system-on-a-chip (SoC) system. To meet the power request of the SoC for different operation functions, fast up/down-tracking is implemented to achieve the F-DVS function. Recycling energy is also derived to minimize power dissipation during the down-tracking period. In addition, the peak current control and valley current control methods are utilized in the buck and boost operations, respectively, to minimize the effect of switching noise in high switching operation for compact solution. Moreover, the self-tuning pulse skipping mechanism extends the effective duty cycle to achieve voltage regulation and improves efficiency when the input voltage is close to that of the output. Through F-DVS, the tracking speed from 3 to 2 V and vice versa are 15 and 20 μs, respectively, with a high switching frequency of 5 MHz. | Power-Tracking Embedded Buck–Boost Converter With Fast Dynamic Voltage Scaling for the SoC System | Buck–boost (BB) converter;dc–dc converter;dynamic voltage scaling (DVS);peak current control (PCC);power tracking;pulse skipping;system-on-a-chip (SoC);valley current control (VCC) | Converters;System-on-a-chip;Voltage control;Switches;Current control;Data communication;Transient response
Pulse-modulated converter systems play an important role in modern power electronics. However, by virtue of the complex interplay between ordinary (smooth) and so-called border-collision bifurcations generated by the switching dynamics, the changes in behavior that can occur in multilevel converter systems under varying operational conditions still remain to be explored in full. Considering the dynamics of a three-level dc/dc-converter, we demonstrate a number of new scenarios for the birth or destruction of resonant and ergodic tori. One scenario involves the formation of a doubled-layered torus structure around a stable focus point through three subsequent border-collision fold bifurcations. Another scenario replaces one of the fold bifurcations by a global bifurcation. In both of these scenarios, the basic mode of the converter remains stable while other modes grow up and bifurcate around it. We also illustrate the subcritical birth of both an ergodic and a resonance torus from the basic operational mode. | Torus-Bifurcation Mechanisms in a DC/DC Converter With Pulsewidth-Modulated Control | Border-collision bifurcations;piecewise-smooth dynamical systems;quasi-periodicity;torus-birth bifurcations | Bifurcation;Switches;DC-DC power converters;Feedback control;Erbium
This paper presents an alternative way for the current regulation of single-phase voltage-source dc-ac converters in direct-quadrature (<i>dq</i>) synchronous reference frames. In a <i>dq</i> reference frame, ac (time varying) quantities appear as dc (time invariant) ones, allowing the controller to be designed the same as dc-dc converters, presenting infinite control gain at the steady-state operating point to achieve zero steady-state error. The common approach is to create a set of imaginary quantities orthogonal to those of the real single-phase system so as to obtain dc quantities by means of a stationary-frame to rotating-frame transformation. The orthogonal imaginary quantities in common approaches are obtained by phase shifting the real components by a quarter of the fundamental period. The introduction of such delay in the system deteriorates the dynamic response, which becomes slower and oscillatory. In the proposed approach of this paper, the orthogonal quantities are generated by an imaginary system called fictive axis, which runs concurrently with the real one. The proposed approach, which is referred to as fictive-axis emulation, effectively improves the poor dynamics of the conventional approaches while not adding excessive complexity to the controller structure. | Vector Control of Single-Phase Voltage-Source Converters Based on Fictive-Axis Emulation | Current control;fictive-axis emulation (FAE);single-phase voltage-source converters (VSCs);vector control | Current control;Power conversion;Steady-state;Voltage control;Transfer functions;Couplings
Finding the phase-to-ground faults in ungrounded distribution systems is very difficult and time consuming. In recent years, the advances in power electronics favor dc distribution, particularly for transportation systems such as ships. Therefore, this paper presents a fault location approach which is based on the pattern recognition of inherent high-frequency noise associated with the switching events of converters. This paper demonstrates the feasibility of the approach through a hardware laboratory test. Specifically, a low-voltage dc system, representative of the salient high-frequency behavior of a real zonal electrical distribution system for ships, was used. Closely matching the results obtained from a computer simulation model of the circuitry, the experimental test results show the ability of the approach to appropriately differentiate various fault locations in the laboratory environment. It is concluded that the approach is feasible and can be applied toward the development of an effective ground fault location system for converter-dominated dc systems. | Ground Fault Location Testing of a Noise-Pattern-Based Approach on an Ungrounded DC System | Converter;fault location;ground fault;hardware test;noise pattern;switching event | Noise;Fault location;Converters;Lead;Grounding;Voltage measurement;Circuit faults
In this paper, a new design methodology for low-voltage electromagnetic energy harvesting systems consisting of a microgenerator and power processing circuit is introduced. In the first section of this paper, a simple topology for a resonance-based electromagnetic generator is presented. The microgenerator is capable of producing a voltage of a few hundred millivolts. Since traditional two-stage power conversion schemes cannot be used for such a low ac voltage, a suitable single-stage ac-dc converter is utilized for power processing. The converter boosts the low ac voltage to a nominal dc voltage required by electronic devices. As a part of integrated design, the coil of the microgenerator is fabricated such that it can be utilized both for electromagnetic induction and power processing. Such an arrangement improves efficiency and makes the system compact. The converter is controlled to regulate the output voltage under varying input or load conditions. Simulation and experimental results are presented to validate the operation of the proposed converter with a low-voltage microgenerator. | A New Design for Vibration-Based Electromagnetic Energy Harvesting Systems Using Coil Inductance of Microgenerator | AC–DC power conversion;boost converter;energy harvesting;low power;low voltage | Converters;Coils;Switches;Inductors;Generators;Vibrations;Electromagnetics
Since wind generation is one of the most mature renewable energy technologies, it will have the greatest share of future renewable energy portfolio. Due to the special characteristics of the wind generation, it requires extensive research to explore the best choice for wind power integration. In light of the practical project experience, this paper explores the feasibility of using HVdc transmission technology, particularly multiterminal HVdc (MTDC), as one of the preferable solutions to solve the grid interconnection issue of wind generation. This paper mainly focuses on the application of the hybrid MTDC to integrate wind farms into the electric power grid. A five-terminal hybrid MTDC model system including a large capacity wind farm is set up in PSCAD/EMTDC, in which the corresponding control strategy is designed. The operation characteristic of the hybrid system is studied, and the proposed control strategy is verified through simulation under various conditions, including wind speed variation and faults on ac side and dc side. | Integrating Wind Farm to the Grid Using Hybrid Multiterminal HVDC Technology | Current-source converter (CSC);hybrid multiterminal HVdc;voltage-source converter (VSC);weak or passive system;wind power | Inverters;Power conversion;Rectifiers;Wind farms;Voltage control;Wind speed
This paper presents a single-stage converter to drive high-intensity discharge metal halide lamps. The integration of two discontinuous conduction mode boost converters, in an interleaved way, with a half-bridge voltage inverter and the use of a square-current waveform applied to the lamp, results in an electronic ballast with high power factor and reduced power spectrum spread, avoiding fluctuations inside the discharge tube. To stabilize the lamp current and power, a feedback control loop was designed and implemented. The overall result was a ballast with an efficiency of 90% and a power factor above 0.98. | Near-Unity Power Factor Electronic Ballast Based on Integration Techniques to Drive High-Intensity Discharge Metal Halide (HID–MH) Lamps | AC–DC power converters;electronic ballasts;power conversion harmonics;pulse width modulated converters | High intensity discharge lamps;Electronic ballasts;Converters;Equations;Topology;Discharges;Capacitors
This paper deals with a neural-network (NN)-based integrated electronic load controller (IELC) for an isolated asynchronous generator (IAG) driven by a constant-power small hydro uncontrolled turbine feeding three-phase four-wire loads. The proposed IELC utilizes an NN based on the least mean-square algorithm known as adaptive linear element to extract the fundamental component of load currents to control the voltage and the frequency of an IAG with load balancing in an integrated manner. The IELC is realized using zigzag/three single-phase transformers and a six-leg insulated-gate bipolar-transistor-based current-controlled voltage-source converter, a chopper switch, and an auxiliary load on its dc bus. The proposed IELC, with the generating system, is modeled and simulated in MATLAB environment using Simulink and Simpower System toolboxes. The simulated results are validated with test results on a developed prototype to demonstrate the effectiveness of IELC for the control of an IAG feeding three-phase four-wire linear/nonlinear balanced/unbalanced loads with neutral-current compensation. | Neural-Network-Based Integrated Electronic Load Controller for Isolated Asynchronous Generators in Small Hydro Generation | Adaptive linear element (adaline);integrated electronic load controller (IELC);isolated asynchronous generator (IAG);small hydro generation;small hydropower generation;voltage and frequency control;voltage-source converter (VSC) | Voltage control;Capacitors;Power conversion;Generators;Windings;Frequency control
Computation of periodic steady state in nonlinear circuits is a key issue. Power electronics converters represent an interesting class of switched nonlinear circuits. The behavior of the converter is obtained by the commutations of the electronic devices which determine the switchings among the different converter modes. Switchings can be classified as external, if forced by directly manipulable control variables, and internal if determined by state dependent conditions. The presence of internal switchings makes it difficult to know a priori the sequence of modes and also open loop steady-state behaviors are difficult to be obtained. In this paper the complementarity modeling framework is proposed as a possible approach for computing periodic steady-state oscillations in power converters with internal switchings. It is shown how linear complementarity systems can be used to model the behavior of a wide class of power converters. The discretization of such model allows to formulate a static complementarity problem whose solution provides the steady-state oscillation of the converter. It is proved that the backward zero-order-hold technique preserves passivity through the discretization and allows to determine the unique solution of the complementarity problem. A resonant converter and a dc/dc voltage-mode controlled buck converter are used as examples. | Computation of Steady-State Oscillations in Power Converters Through Complementarity | Analysis;modeling;and simulation of nonlinear networks;averaged models;bifurcation analysis;hybrid dynamical systems;oscillator analysis;power converters;resonant circuits;steady-state behaviors | Converters;Steady-state;Oscillators;Switches;Computational modeling;Integrated circuit modeling
The integration of passive components on silicon for future dc-dc converter applications is still a challenging area of research. This paper reports the microfabrication of a fully integrated filter containing a spiral inductor on top of a 3-D capacitor. A thin magnetic shielding layer is introduced between the two components demonstrating that losses caused by the inductor in the capacitor area are reduced, thus increasing the maximum working frequency of the whole component. The fabricated filter was characterized in a test circuit (buck-type converter). | Integrated LC Filter on Silicon for DC–DC Converter Applications | Capacitors;electromagnetic induction;energy conversion;inductors;integrated circuit fabrication;magnetic shielding | Capacitors;Inductors;Magnetic shielding;Magnetic noise;Magnetic separation;Substrates;Converters
This paper presents a quantitative method to evaluate dc microgrids availability by identifying and calculating minimum cut sets occurrence probability for different microgrid architectures and converter topologies. Hence, it provides planners with an essential tool to evaluate downtime costs and decide technology deployments based on quantitative risk assessments by allowing to compare the effect that converter topologies and microgrid architecture choices have on availability. Conventional architectures with single-input converters and alternative configurations with multiple-input converters (MICs) are considered. Calculations yield that all microgrid configurations except those utilizing center converters achieve similar availability of 6-nines. Three converter topologies are used as representatives of many other circuits. These three benchmark circuits are the boost, the isolated SEPIC (ISEPIC), and the current-source half-bridge. Marginal availability differences are observed for different circuit topology choices, although architectures with MICs are more sensitive to this choice. MICs and, in particular, the ISEPIC, are identified as good compromise options for dc microgrids source interfaces. The analysis also models availability influence of local energy storage, both in batteries and generators' fuel. These models provide a quantitative way of comparing dc microgrids with conventional backup energy systems. Calculations based on widely accepted data in industry supports the analysis. | Quantitative Evaluation of DC Microgrids Availability: Effects of System Architecture and Converter Topology Design Choices | Availability;converters;dc–dc power conversion;dc power systems;diversity methods;microgrids;planning;power electronics | Availability;Converters;Microwave integrated circuits;Silicon carbide;Topology;Circuit topology
Multipulse rectifier topologies based on autoconnections are increasingly applied as interface stages between mains and power electronics converters. These topologies are attractive and cost-effective solutions for meeting the requirements of low total harmonic distortion of line current and high power factor. Furthermore, as only a small fraction of the total power required by the load is processed in the magnetic core, the overall resulting volume and weight are reduced. This paper proposes a mathematical analysis based on phasor diagrams that results in a single and general expression capable of unifying all delta and wye step-up or step-down autotransformer connections for 12- and 18-pulse ac-dc converters. The expression obtained allows the choice of a wide range of input/output voltage ratio for step-up or step-down autotransformer, and this general expression is also presented in a graphical form for each converter. Moreover, it simplifies the procedure for determining turn ratios and polarities for all windings of the autotransformer. A routine for easy and fast calculations is developed and validated by a design example. Finally, experimental results are presented along with comments on a 6-kW 220-V line voltage, 400-V rectified voltage, and 18-pulse delta-autoconnected prototype. | A Family of Autoconnected Transformers for 12- and 18-Pulse Converters—Generalization for Delta and Wye Topologies | Autotransformer;multipulse topologies;power factor correction;rectifiers | Converters;Windings;Topology;Rectifiers;Genetic expression;Magnetic cores;Bridge circuits
The parametric characterization of a nonreturn-to-zero (NRZ) to return-to-zero (RZ) data format converter based on the external optical NRZ injection of a TO-46-can packaged vertical-cavity surface-emitting laser (VCSEL) directly modulated by a 10 GHz electrical pulse is demonstrated. The electrical-pulse modulation induced gain switching of the VCSEL is initiated under external optical NRZ data injection that increases the relaxation oscillation frequency of the homemade VCSEL from 2.2 to 7.4 GHz, thereby enabling its electrical modulation bandwidth up to 10 GHz. The external NRZ injection reduces the lasing threshold and enlarges the modulation depth of the VCSEL so that the converted RZ data pulsewidth can be shortened to 27 ps with a slightly increased peak-to-peak negative frequency chirp of 4.3 GHz (corresponding to a chirp parameter of 122 MHz/ps). The chirp and bit error rate (BER) display strong correlations with the injection power and the biased current of the VCSEL. With external injection, the receiving power required for achieving a BER below 10<sup>-9</sup> at 10 Gbit/s is -19.5 dBm, and a power penalty of 16 dB is observed when the dc bias of the electrical-pulse modulated VCSEL is decreased by only 10% from the threshold condition. | Beyond-Bandwidth Electrical Pulse Modulation of a TO-Can Packaged VCSEL for 10 Gbit/s Injection-Locked NRZ-to-RZ Transmission | Chirp parameter;data format convertor;injection-locked;return-to-zero (RZ);vertical-cavity surface-emitting laser (VCSEL) | Vertical cavity surface emitting lasers;Frequency modulation;Bandwidth;Optical modulation;Optical signal processing;Optical pulses
A systematic framework for reliability assessment and fault-tolerant design of multiphase dc-dc converters deployed in photovoltaic applications is presented. System-level steady-state models allow a detailed specification of component failure rates, and in turn establish the effects of ambient conditions and converter design on reliability. Markov reliability models are derived to estimate the mean time to system failure. Case studies applied to two- and three-phase, 250-W converters demonstrate that topological redundancy does not necessarily translate to improved reliability for all choices of switching frequency and capacitance. Capacitor voltage rating is found to be the dominant factor that affects system reliability. | A Unified Approach to Reliability Assessment of Multiphase DC–DC Converters in Photovoltaic Energy Conversion Systems | Markov reliability modeling;maximum power point tracking (MPPT);photovoltaics;switch-mode dc–dc converters | Converters;Switches;Capacitors;Integrated circuit reliability;Analytical models;Steady-state
The new generation of microprocessors has imposed more demanding design requirements for their power supplies, usually known as voltage regulator modules (VRM). The transient response of the converter is a critical design issue since tight output voltage regulation should be achieved at lower voltage values and higher current levels with faster transient slew rates. In order to meet the new specifications, multiphase interleaved synchronous buck converters are the most interesting solution from the VRM design viewpoint since this power topology allows increasing the current level minimizing the total equivalent inductance and the output capacitor. Regarding the converter control strategy, an existing control technique known as linear-nonlinear control improves the converter transient response with an easy saturation rule of the duty cycle since it is based on output voltage sensing. As a consequence, a reduction of the number of phases and the switching frequency of the multiphase VRM is obtained. This paper analyzes the impact of the reduction of the number of phases and switching frequency on the converter size in comparison with multiphase VRM with linear control strategy. | Impact of Linear–Nonlinear Control in Multiphase VRM Design | DC–DC power conversion;linear–nonlinear (LnL) control;transient response;voltage regulator module (VRM) | Converters;Control systems;Voltage control;Switching frequency;Transient response;Capacitors;Capacitance
Superconducting magnetic energy storage (SMES) systems are getting increasing interest in applications of power flow stabilization and control in the transmission network level. This trend is mainly supported by the rising integration of large-scale renewable energy power plants into the high-power utility system and by major features of SMES units. In a SMES system, the power conditioning system (PCS) is the crucial component for controlling the power exchange between the superconducting coil and the ac system. The dynamics of the PCS directly influences the validity of the SMES in the dynamic control of the power system. This paper describes a novel PCS scheme of SMES to simultaneously perform both active and reactive power flow controls. Moreover, a detailed model of the SMES unit is derived and a three-level control scheme is designed, comprising a full decoupled current control strategy in the d–q reference frame with a novel controller to prevent PCS dc bus capacitors’ voltage drift/imbalance. The dynamic performances of the proposed systems are fully validated by computer simulation. | Improved Superconducting Magnetic Energy Storage (SMES) Controller for High-Power Utility Applications | 48-pulse voltage source converter (VSC);power conditioning system (PCS);superconducting magnetic energy storage (SMES);three-level control scheme;three-level dc/dc converter or chopper;transmission system | Switches;Choppers;Power conversion;Coils;Power system dynamics;Capacitors
This paper deals with the design and the realization of an integrated isolated HF dc-to-dc converter for low-voltage and low-power conditioning applications (3.3 V and 1 W) including galvanic isolation. It is based on the 3-D integration of several elementary silicon dies in which essential components such as the inverter, the rectifier, the HF transformer, the input and output capacitors, and the output inductor have been integrated. The paper deals with the silicon integration of all these elements, with the presentation of our work being related with the state of the art. Then, it focuses on an estimate of the whole converter functional performance at 1-MHz switching frequency. Practical but partial implementation was carried out. The inverter and the rectifier are designed in CMOS technology (Austria Micro Systems 0.35 μm) and have been optimized to operate at HF (1 MHz) to reduce the size of passive devices. We have monolithically integrated all that is necessary for this function. The transformer, as well as the inductor and the capacitors, is also integrated on separate silicon dies. Their integration is discussed, as well as their design and practical characterization. Based on a distributed construction, the overall converter efficiency is estimated in simulation based on practical characterizations. It appears that correct efficiency with a reasonable silicon surface and volume can be reached. | Design and Realization of Highly Integrated Isolated DC/DC Microconverter | Capacitors;CMOS integrated circuits;dc–dc power conversion;HF transformers;hybrid integrated circuit packaging;thin-film inductors | Converters;Silicon;Inverters;Inductors;Windings;Resistance;Inductance
The development of new converter systems with higher power density and/or efficiency offers many degrees of freedom for the design parameters as a large number of system component values have to be defined, where all of which are interdependent, to some extent, on another. Therefore, an automated optimization procedure, based on comprehensive analytical models and the resulting optimal design parameters, e.g., switching frequency or transformer design, to achieve the most compact and/or efficient design, is presented in this paper. In addition, the design of a volume-optimized 400/46-56-V phase-shift dc-dc converter with a current doubler rectifier and the underlying analytical models are also introduced. The power density of the converter is increased by integrating the output inductors in the transformer's core. A new lossless magnetic snubber circuit is introduced, which damps the intrinsic voltage ringing of the rectifier diodes and feeds the ringing energy to the output. The experimental results prove the analytical models and the design procedure. The 5-kW dc-dc converter prototype has a power density of 147 W/in<sup>3</sup> (9 kW/L) and a maximum efficiency of 94.4% at 54-V output voltage and full load. | Optimization of a 5-kW Telecom Phase-Shift DC–DC Converter With Magnetically Integrated Current Doubler | Analytical model;dc–dc converter;design process;integrated current doubler;magnetic snubber;optimization | Converters;Optimization;Switches;Leg;Inductors;Analytical models;Windings
A new bidirectional dc-dc converter composed of two class-E resonant converters is presented in this paper. Bidirectional power flow is controlled by transistor control pulse frequency changes, with a constant break between the succeeding pulses as in quasi-resonant converters. The boost or buck mode converter operation depends on the mutual relation between the control pulses of the transistor pairs which are located diagonally in the converter bridge. The advantages of the system involve are high operation frequency (200 and 450 kHz) and zero value of the transistor switching losses. This paper includes an analytical description that is useful for the converter design. The investigations are confirmed by PSpice simulations and an experiment of a laboratory model (1.6 kW). | A Dual Full-Bridge Resonant Class-E Bidirectional DC–DC Converter | Bidirectional;bridge;class-E;dc–dc;resonant | DC-DC power converters;Transistors;Bridge circuits;Frequency control;Resonant frequency;Capacitors;Bidirectional power flow
Multilevel inverters are in state-of-the-art power conversion systems due to their improved voltage and current waveforms. Cascaded H-bridge (CHB) multilevel inverters have been considered as an alternative in the medium-voltage converter market and experimental electric vehicles. Their variant, the asymmetrical CHB (ACHB) inverter, optimizes the number of voltage levels by using dc supplies with different voltages. However, the CHB and ACHB inverters require a large number of bidirectional and isolated dc supplies that must be balanced, and as any multilevel inverter, they reduce the power quality with the voltage amplitude. This paper presents a solution to improve the already mentioned drawbacks of ACHB inverters by using a high-frequency link using only one dc power source. This single power source can be selected according to the application (regenerative, nonregenerative, and with variable or permanent voltage amplitude). This paper shows the experimental results of a 27-level ACHB inverter with a variable and single dc source, but the strategy can be applied to any ACHB inverter with any single dc source. As a result, the reduction of active semiconductors, transformers, and total harmonic distortion was achieved using only one dc power source. | High-Frequency Link: A Solution for Using Only One DC Source in Asymmetric Cascaded Multilevel Inverters | Asymmetrical multilevel inverters;cascaded H-bridges (CHBs);multilevel converters;power conversion | Inverters;Voltage control;Windings;Pwer conversion;Rectifiers;Converters;Pulse width modulation
For power quality in V/V traction system of the 350-km/h high-speed railway, a kind of railway static power conditioner (RPC) is discussed, which is used to carry out the comprehensive compensation of negative sequence and harmonic currents in the traction substation. In order to improve the control effect and performance of RPC, a dual-loop control strategy is constructed for RPC. Taking into account the disturbance and variation of electrified railway environment, a recursive proportional-integral control based on fuzzy algorithm is adopted to realize a fast and smooth tracking to the reference current. An energy-balance control is proposed to suppress the fluctuation of dc-link voltage and maintain the stability of RPC, which is an accurate and adaptive feedback control based on corresponding parameters. Finally, the correctness of the analysis proposed in this paper has been confirmed by the simulation and experiment results. | A Dual-Loop Control Strategy of Railway Static Power Regulator Under V/V Electric Traction System | Comprehensive compensation;recursive propor-tional-integral (PI) control;energy balance control;fuzzy rule;high-speed railway;negative sequence current (NSC) | Harmonic analysis;Rail transportation;Converters;Power harmonic filters;Reactive power;Power quality
This paper presents the analyzed results of a permanent-magnet synchronous generator-based microturbine generator (MTG) system connected to a distribution system through an AC-to-DC converter and a DC-to-AC inverter. The employed mathematical model based on a dq-axis reference frame is derived to establish the complete dynamic equations of the studied MTG system for simulating the characteristics of the MTG under various operating conditions. A damping controller is designed for the DC-to-AC inverter using modal control theory to render adequate damping characteristics to the studied MTG under various disturbance conditions. Steady-state performance and dynamic simulations of the studied MTG under different operating conditions and various disturbance conditions are carried out, respectively. It can be concluded from the simulation results that the designed damping controller of the DC-to-AC inverter can provide adequate and effective damping characteristics to the studied grid-connected MTG system under disturbance conditions. | Analysis of a Microturbine Generator System Connected to a Distribution System Through Power-Electronics Converters | AC-to-DC converter;damping controller design;DC-to-AC inverter;microturbine generator (MTG);permanent-magnet synchronous generator (PMSG);pole-assignment scheme | Damping;Inverters;Eigenvalues and eigenfunctions;Converters;Equations;Generators;Rotors
High-flux-density materials, such as iron-based amorphous metal and 6.5% silicon steel for gapped inductors, and powdered alloys for gapless inductors, are very competitive for high-power-density inductors. The high-flux-density materials lead to low weight/volume solutions for high-power dc-dc converters used in hybrid-electric and electric vehicles. In this paper, the analytical selection of the magnetic materials is investigated, and modified performance factors are introduced for convection- and conduction-cooled magnetic components. The practical effects of frequency, dc bias, flux-density derating, duty cycle, airgap fringing on the core loss, and thermal configuration based on lamination direction are investigated for iron-based amorphous metal, 6.5% silicon steel, and iron-based powdered alloy material. A 2.5-kW converter is built to verify the optimum material selection and thermal configuration. Analytical, simulation, and experimental results are presented. | Revised Magnetics Performance Factors and Experimental Comparison of High-Flux Materials for High-Current DC–DC Inductors |  | Magnetic cores;Powders;Silicon;Iron
Multiple-input converters (MICs) have attracted more attentions because of its simpler structure and less devices. In the traditional isolated MICs, each input source always has a primary winding, sharing a secondary winding. When the number of the input sources increases, the number of the primary windings increases, resulting in complicated structure of the transformer, poor coupling, and large leakage inductors. This paper first introduces the concept of pulsating source cells (PSCs), including pulsating voltage source cells and pulsating current source cells, and the connection rules for the PSCs. Then, series- or parallel-connected PSCs are used to replace the input dc voltage source or input dc current source in the isolated single-input converter, and a family of isolated single primary winding (SPW) MICs is proposed. Compared to the traditional isolated MICs, the transformer has only one primary winding, leading to a simplified structure and ease for manufacturing. Furthermore, the voltage stress of the power switches is reduced. The control method of the proposed isolated SPW MICs is proposed. Finally, a flyback SPW double-input converter is analyzed as an example. The operation principle and control method are discussed and a prototype is built to demonstrate the feasibility of this topology. | Isolated Single Primary Winding Multiple-Input Converters | Isolated converter;multiple-input;pulsating current source;pulsating voltage source | Microwave integrated circuits;Windings;Inductors;DC-DC power converters;Rectifiers;Awards activities
In LCD applications, various low power techniques, such as low voltage driving LEDs, high efficiency DC-DC converter circuitries, active backlight control schemes and the likes, have been applied to a backlight, which occupies the huge portion of total power consumption. Especially, it is a well-known fact that active dimming methods have accomplished considerable power reduction by as much as 20% up to 50% compared to the constant backlight method. However, the former technique may involve several artifacts such as color distortion, clipping, and so on. In this paper, color distortion in an active dimming LCD system caused by the mismatch between gamma values of pixel compensation algorithm and RGB sub-pixels, is analyzed and lowered by the proposed color compensation algorithm. This color compensation algorithm achieves the dramatic reduction on the color distortion without any loss of power saving performances. The maximum color difference ΔE<sub>ab</sub><sup>max</sup> has been measured for each test image with the previous pixel compensation approaches (method-1 and method-2), and the average value of ΔE<sub>ab</sub><sup>max</sup> has been obtained over 24 KODAK images. The resultant average value of a color compensated active dimming algorithm has been reduced to 0.413 and 0.478, compared to 24.595 and 9.527 of the conventional active dimming algorithms for method-1 and method-2, respectively. | A color compensation algorithm to avoid color distortion in active dimming liquid crystal displays | low power;active dimming;LCD;color distortion;color compensation;color difference | Image color analysis;Pixel;Pulse width modulation;Power demand;Table lookup;Liquid crystal displays
This paper further enhances our previous research into reducing the standby power of electric home appliances. Turned-off electric home appliances generally still require standby power when they are plugged in. We present a way to reduce the standby power of a socket. Our socket supplies the appliances with power when the user turns them on. When the user turns them off, our socket shuts the electric power off and thus reduces the standby power. Our design, which uses an MCU, receives signals from a PIR sensor which detects the user approaching the socket. The MCU controls the SSR On/Off when used as an appliance switch for shutting off the standby power. A load current sensor circuit provides a signal to the MCU to keep the SSR on until the appliance has finished its work. The MCU monitoring program provides both automatic detection of the user by the PIR sensor and detection of the load current. The MCU with low-power technology has internal modules to simplify the hardware circuit design. The PV array is added in our design to reduce the consumption from the local electric power company. The standby power consumption of an appliance with our new design is 7 mW in a darkroom and less than 7 mW in a non-darkroom. When the illumination intensity suffices, the consumption is 0 W from the local electric power company. | Design and implementation of a socket with zero standby power using a photovoltaic array | Electric Home Appliances;Standby Power;PIR;SSR. | Home appliances;Sockets;Supercapacitors;Power demand;Arrays;DC-DC power converters;Detectors
An improved twin-bus converter using n + 1 active switches is proposed for the n-string LEDs to be dimmable from true zero to the rated current level. The n-switches that perform the current-loop regulation can operate at very high frequency because of significantly reduced voltage stresses, while achieving high efficiency over a wide load range. The dimming switch, however, can operate at a low frequency to ensure high-efficiency operation without light flicker. The detailed power stage operating principle and control scheme of the individual string current for the presented converter are described. Experimental results of a 3-string 50-W LED driver hardware prototype show that the independent string current can be regulated from zero to the desired 350 mA for dimming control. A peak efficiency of 98.3% was achieved with 1.08-MHz switching frequency. | High-Efficiency DC–DC Converter With Twin Bus for Dimmable LED Lighting | Asymetric multiple level converter;dimmable LED drive;high efficiency;light-emitting diode (LED);off-line LED lighting;three-level converter;two-input buck. | Light emitting diodes;Lighting;Converters;Regulators;Pulse width modulation;Switches;Stress
The multistring LED in parallel is a popular structure in backlight and lighting applications. The current balancing for each string is required to achieve uniform luminance and reliable operation. This paper proposes a simple and precise lossless passive current balancing circuit for multiple LED strings application. With a dc block capacitor in series with the transformer secondary side and the proposed two outputs rectifier structure, the currents of the two outputs can be automatically balanced due to the charge balancing of the capacitor. Compared to the conventional active current sharing technique using switching converter or linear switch, the proposed methods can achieve high efficiency and low cost. The proposed method can be applied to both current-fed topology and voltage-fed topology, which can also be extended to even outputs application. The basic two balanced output structure with a voltage-fed half-bridge topology is analyzed in this paper to show the detailed operation principle. The design considerations for continuous conduction mode and discontinuous conduction mode operations are also presented. Performance of the proposed circuit is validated by the experimental results from a 60 W prototype with 400-V dc input. | A Precise Passive Current Balancing Method for Multioutput LED Drivers | Charge balancing;current balancing;LED driver;passive method | Light emitting diodes;Capacitors;Topology;Rectifiers;Driver circuits;Switches;Bridge circuits
The novel multilevel circuit topologies are proposed in this paper. They are called multilevel circuit topologies based on switched-capacitor and diode-clamped converters (MCT-BSD). The topology structure and the operation principle, including the working states' transitions of the diode-clamped part, the voltages balancing mechanism of the dc link capacitors, and the pulse width modulated carrier control strategy are given. The switched-capacitor circuits contribute not only to balancing the voltages of capacitors but also to boosting the output voltage with a certain input dc voltage. The validity of the MCT-BSD is verified by simulations and experiments. The results show that balancing the voltages of capacitors, boosting the output voltages, and operating under the three-phase condition are all realized effectively in the MCT-BSD. The simulations also show the generalization of the MCT-BSD for <i>n</i>-level topologies. | Multilevel Circuit Topologies Based on the Switched-Capacitor Converter and Diode-Clamped Converter | Diode-clamped converter;multilevel;pulse width modulation (PWM);switched-capacitor converter;working states’ transitions | Converters;Capacitors;Switches;Topology;Inverters;Switching circuits;Electric potential
A novel noninverting boost-buck dc-dc converter topology is presented, applicable when both sides of the converter need to have the same grounding. It is based on the back-to-back connection of two n-level active-clamped or diode-clamped converter legs, and allows bidirectional power flow. A simplified topology is proposed for unidirectional power flow applications. Two new pulse width modulation strategies with different advantages are proposed to operate the converter guaranteeing dc-link capacitor voltage balance in every switching cycle for all possible operating conditions and using small capacitance values. The semiconductor device losses are compared through analysis, simulation, and experiments to the losses in a conventional two-level boost-buck converter. The analysis yields a higher efficiency for the multilevel converter, especially as the number of levels increases. Experimental results are presented to validate the good converter performance in four- and five-level converter prototypes. | A Bidirectional Multilevel Boost–Buck DC–DC Converter | DC–DC power conversion;multilevel systems;pulse width modulation (PWM);pulse width modulated power converters | Converters;Topology;Leg;Pulse width modulation;Capacitors;Switches;Load flow
Future active distribution networks appear as a solution to the energy distribution challenges. In this context, dc systems show potential for reducing losses and electronic equipment costs. Power electronics is the main enabler to this initiative and strong research efforts are ongoing in order to find solutions and evaluate the benefits and requirements for the power converters to be applied in dc systems. There is evidence that bipolar dc networks are advantageous due to higher reliability and increased power transmission capability. In such a network, currents are typically unbalanced and, thus, increase feeder losses. Another challenge in dc active distribution networks is the overall voltage stability due to the presence of distributed energy resources and loads with their power electronics interfaces. This study proposes a power converter and its control principles, which is able to balance the currents in a bipolar dc network and improve its stability. Its operation principles, control-oriented modeling, and laboratory implementation are presented and verified through experiments. | Operation and Control-Oriented Modeling of a Power Converter for Current Balancing and Stability Improvement of DC Active Distribution Networks |  | Converters;Integrated circuit modeling;Stability analysis;Voltage control;Circuit stability;Power system stability;Impedance
This paper deals with the two-axis sun tracking system for a photovoltaic system. The trajectories of the sun tracking system are determined in an optimization procedure. The optimization goal is maximization of an electric energy production in the photovoltaic system considering the tracking system consumption. Determination of the tilt angle and azimuth angle trajectories is described as a nonlinear and bounded optimization problem, where the objective function is not available in the explicit form. A stochastic search algorithm called Differential Evolution is used as an optimization tool. In the optimization procedure, the objective function is evaluated by using the models of available solar radiation, tracking system consumption, and the efficiency of solar cells with the appropriate dc/dc converters. The problem bounds are given in the form of lower and upper bounds for both angles and time and angle quantization. The results presented in the paper show, that the optimal trajectories for the tilt and azimuth angle depend on the available solar radiation, solar cell efficiency, tracking system consumption and the optimization bounds. | Maximum Efficiency Trajectories of a Two-Axis Sun Tracking System Determined Considering Tracking System Consumption | Optimization method;photovoltaic power system;solar energy;tracking;tracking system consumption | Solar radiation;Sun;Optimization;Trajectory;Azimuth;Photovoltaic cells;Production
Operation of multipulse converters can be conveniently described in the frequency domain by using their voltage and current mapping functions. Applications of such mapping functions include input impedance modeling of multipulse rectifiers, analysis of harmonic transfer and impedance coupling through high-voltage dc transmission lines, and input harmonic current distortion of multipulse rectifiers under unbalanced and/or distorted source conditions. The existing approach to spectral modeling of the mapping functions requires small-signal assumption and commensurability between the ac source fundamental frequency and the harmonic frequency. A new spectral modeling method based on double-Fourier series analysis is presented. The proposed method overcomes the limitations of conventional Fourier analysis and provides a more rigorous basis for frequency-domain analysis of multipulse converters. | Frequency-Domain Modeling of Multipulse Converters by Double-Fourier Series Method | Double-Fourier analysis;harmonic analysis;multipulse converters;spectral modeling | Harmonic analysis;Rectifiers;Power system harmonics;Frequency domain analysis;Converters;Impedance;Analytical models
Visions of future power systems contain high penetrations of inverters which are used to convert power from dc (direct current) to ac (alternating current) or vice versa. The behavior of these devices is dependent upon the choice and implementation of the control algorithms. In particular, there is a tradeoff between dc bus ripple and ac power quality. This study examines the tradeoffs. Four control modes are examined. Mathematical derivations are used to predict the key implications of each control mode. Then, an inverter is studied both in simulation and in hardware at the 10 kVA scale, in different microgrid environments of grid impedance and power quality. It is found that voltage-drive mode provides the best ac power quality, but at the expense of high dc bus ripple. Sinusoidal current generation and dual-sequence controllers provide relatively low dc bus ripple and relatively small effects on power quality. High-bandwidth dc bus ripple minimization mode works well in environments of low grid impedance, but is highly unsuitable within higher impedance microgrid environments and/or at low switching frequencies. The findings also suggest that the certification procedures given by G5/4, P29 and IEEE 1547 are potentially not adequate to cover all applications and scenarios. | Tradeoffs Between AC Power Quality and DC Bus Ripple for 3-Phase 3-Wire Inverter-Connected Devices Within Microgrids | Inverters;power quality;power system harmonics;power system simulation | Harmonic analysis;Power quality;Inverters;Voltage measurement;Power harmonic filters;Voltage control
In this paper, a short introductory course to introduce field-programmable gate array (FPGA)-based digital control of dc/dc switching power converters is presented. Digital control based on specific hardware has been at the leading edge of low-medium power dc/dc switching converters in recent years. Besides industry's interest in this topic, from the educational point of view, digital control is a multidisciplinary subject that is very attractive to include in various programs of study. The course presented here covers the calculation and implementation procedure for a linear compensator based on an FPGA for a dc/dc converter. The approach taken is structured in a step-by-step design flow combining theoretical justifications, use of CAD tools, and lab experience. The course can be adapted to students' various backgrounds and time schedules. | Step-By-Step Design of an FPGA-Based Digital Compensator for DC/DC Converters Oriented to an Introductory Course | Digital control;educational;field-programmable gate array (FPGA);power electronics | Transfer functions;Digital control;DC-DC power converters;Difference equations;Hardware;Field programmable gate arrays
This paper proposes a time-optimal current-control (TOCC) algorithm for a space vector modulation-based voltage-source converter. The term “time optimal” refers to optimally controlled reference current tracking in order to gain the shortest durations of current transients. The dynamics of the proposed controller are compared with a nonlinear hysteresis controller known for its good dynamic performance. For the two algorithms, the response to a reference step change is observed using PSCAD simulations. Results show that despite its digital implementation and constant switching frequency, the TOCC algorithm in most cases provides faster transient responses than the hysteresis controller. The operation of the TOCC algorithm was during balanced and unbalanced voltage sags evaluated as stable and very fast. | Performance Evaluation of a Time-Optimal Current Controller for a Voltage-Source Converter and Comparison With a Hysteresis Controller | AC–DC power conversion;current control;power quality;pulsewidth-modulated power converters | Modulation;Voltage control;Transient analysis;Hysteresis;Heuristic algorithms;Power conversion
A five-level flying-capacitor (FC)-based active-neutral-point-clamped (ANPC) converter is an arrangement of a three-level ANPC converter and a two-level cell. In this paper, a control strategy is proposed to regulate the voltage across the FCs at their respective reference voltage levels by swapping the switching patterns of the switches based on the polarity of the output current, the polarity of the FC voltage, and the polarity of the fundamental line-to-neutral voltage under selective harmonic elimination pulsewidth modulation. The voltage across the FCs and the dc-link capacitors are simultaneously controlled at their reference voltage levels. The proposed control strategy is applied using power system computer aided design/electromagnetic transients including dc on a static synchronous compensator operating under a power-factor-correction mode to verify its performance. Experimental results are also presented for low and high number of angles per quarter period using a low-power laboratory prototype. | Hybrid Flying-Capacitor-Based Active-Neutral-Point-Clamped Five-Level Converter Operated With SHE-PWM | Active neutral-point clamped (ANPC) converter;multilevel converter;pulsewidth modulation (PWM);selective harmonic elimination (SHE);static compensator | Converters;STATCOM;Voltage control;Capacitors;Harmonic analysis;Pulse width modulation
A linear/nonlinear digital controller is presented that allows a Buck converter to recover from a load transient event with near-optimal voltage deviation and recovery time. A novel digital double accumulator calculation block is used to calculate the appropriate pulse width modulation switching time instants. The proposed controller possesses many advantages not demonstrated by a single controller in the previous literature. For example, unlike many previously proposed time-optimal digital controllers, the proposed controller provides an excellent transient response as it is capable of reacting asynchronously to a load transient event. In addition, it is demonstrated that the proposed controller can operate without requiring information pertaining to the Buck converter's output inductor. Furthermore, the proposed controller can be extended to applications that require load-line regulation. Lastly, unlike all previous digital time-optimal controllers, the proposed controller does not require digital multiplier or divider blocks nor does it require 2-D lookup tables. Thus, the controller can be implemented through the use of low-cost field programmable gate arrays or complex programmable logic devices. | Digital Charge Balance Controller to Improve the Loading/Unloading Transient Response of Buck Converters | Buck converter;capacitor current estimator;charge balance control;DC-DC converter;digital control;optimal dynamic performance | Transient analysis;Voltage control;Steady-state;Switches;Capacitors;Converters
In this paper, a wind energy conversion system based on a cascaded H-bridge multilevel inverter (CHBMLI) topology has been proposed to be used for the grid interface of large split-winding alternators (SWAs). A new method has been suggested for the generation of reference currents for the voltage source inverter (VSI) depending upon the available wind power. The CHBMLI has been used as a VSI and operated in a current control mode in order to achieve the objectives of real power injection and load compensation (power factor correction, load balancing, and harmonic compensation) based on the proposed reference-generation scheme. The field excitation control of SWA provides a single means to vary the dc-link voltages of all the CHBs simultaneously and proportionately. The equal distribution of switching stress and power losses among H-bridge cells, reduction in their power ratings, and high quality of inverter output makes the proposed arrangement more efficient. The closed-loop performance of the VSI has been shown to be adequate and fully achieves the control objectives, i.e., grid interface of distributed energy resource (wind) in addition to load compensation. The simulation studies on the proposed scheme have been obtained through the PSCAD/EMTDC software. | Grid Interface of Wind Power With Large Split-Winding Alternator Using Cascaded Multilevel Inverter | Cascaded H-bridge multilevel inverter (CHBMLI);grid interface;split-winding alternator (SWA);wind energy conversion system (WECS) | Voltage control;Inverters;Wind turbines;Windings;Alternators;Converters;Current control
New bridgeless single-phase ac-dc power factor correction (PFC) rectifiers based on Sepic and Cuk topologies are proposed. The absence of an input diode bridge and the presence of only two semiconductor switches in the current flowing path during each switching cycle result in less conduction losses and improved thermal management compared to the conventional Sepic and Cuk PFC converters. The proposed topologies are designed to work in discontinuous conduction mode (DCM) to achieve almost unity power factor in a simple and effective manner. The DCM operation gives additional advantages such as zero-current turn-on in the power switches, zero-current turn-off in the output diode and reduces the complexity of the control circuitry. The proposed rectifiers are theoretically investigated. Performance comparisons between the proposed and conventional Sepic PFC rectifiers are performed. Simulation and experimental results are provided for a design example of a 65-W/48-V at 100- V<sub>rms</sub> line voltage to evaluate the performance of the proposed PFC rectifier. | New Bridgeless DCM Sepic and Cuk PFC Rectifiers With Low Conduction and Switching Losses | Bridgeless rectifier;Cuk converter;power factor correction (PFC);rectifier;Sepic converter;total harmonic distortion (THD) | Rectifiers;Inductors;Converters;Topology;Switches;Semiconductor diodes;Stress
The paper presents a topological overview of hybrid powertrains for battery-powered vehicles reinforced by range extenders. First, tradeoffs of employing high energy versus high power battery are revealed. Then, different topologies of battery-ultracapacitor hybrids are discussed, highlighting pros and cons of each configuration. The superiority of fully active hybrids is indicated, obtained at the expense of increase of power electronic circuitry, control effort, and efficiency. The second part of the paper focuses on two types of range extenders: renewable energy and fuel-based units. The operation strategy is shown to be different for each range extender type. The renewable-energy-based range extender should be operated employing either passive or active maximum power point tracking strategy and hence not be involved in the powertrain energy balancing. It is shown that such a strategy allows the rest of system to perceive the renewable energy range extender (RERE) as a part of the load and act accordingly. Solar array is given as an example of a RERE and the possible connection topologies are discussed. On the other hand, the fuel-based range extender (FBRE) should be operated near the lowest specific fuel consumption point employing maximum efficiency point tracking strategy. Fuel cells and internal combustion engines are specified as examples of FBREs. The complete powertrain is shown to resemble a dc microgrid with source, storage, and load units connected through power management circuitry to a common dc link. | Topological Overview of Powertrains for Battery-Powered Vehicles With Range Extenders | Batteries;dc microgrids;electric propulsion;electric vehicles;fuel cells;internal combustion engines (ICEs);power converters;range extenders;renewable energy;ultracapacitors | Vehicles;Mechanical power transmission;Energy storage;Vehicle dynamics;Fuels;Topology;Renewable energy resources
This paper presents a CMOS power supply unit for electrically isolated microscale applications, where the provision of electrical power is not appropriate through wiring. A miniature fiberoptic platform consisting of an inclined silicon mirror fabricated using bulk micromachining is coupled to the monolithically integrated photodiode/dc–dc converter system, to yield a stand-alone optical power supply. In this approach, the dc/dc converter steps up the voltage of a single CMOS-integrated photodiode to a higher level. A test chip is fabricated using UMC 0.18-μm triple-well CMOS technology to demonstrate the power supply unit. Two different types of photodiodes, namely, a triple-well photodiode and an n-well photodiode are compared. It is found that on-chip triple-well photodiode results in a projected responsivity of 26 mA/W. The dc/dc converter had a maximum efficiency of 56% and is able to boost an input voltage level of 0.5-to-1.2 V. Silicon mirrors coated with 25-nm-thick aluminum are measured to have a reflectivity of 80% for a laser beam at a wavelength of 650 nm. Capability of the overall packaged optoelectronic system, consisting of the optical fiber, silicon mirror, CMOS photodiode, and the dc/dc converter, is demonstrated by generation of an electrical power of 60 μW. | Optoelectronic CMOS Power Supply Unit for Electrically Isolated Microscale Applications | Bulk micromachining;CMOS;dc/dc converter circuit;photodiode | Photodiodes;CMOS integrated circuits;DC-DC power converters;Mirrors;Silicon;Optical sensors;Optical device fabrication
An array of ferrite and air-core inductors was fabricated on silicon wafer to characterize inductor performance. The 1 μm and 2.5 μm thick ferrite films for the fabrication of inductors were prepared by dc magnetron sputtering. The inductance of the ferrite inductor increased with the thickness of ferrite film from 45.5 nH for 1 μm thick ferrite to 50 nH for 2.5 μm thick ferrite. The maximum Q-factor was obtained to be 59 at 2.87 MHz from 2.5 μm thick ferrite inductor, which is higher than 49.3 at 2.26 MHz for 1 μm thick ferrite inductor and 23.2 at 1.56 MHz for air-core inductor. Superimposed dc current of 1 μm and 2.5 μm thick ferrite inductors was estimated to be 2.5 A and 2.15 A, respectively, corresponding to a 5% drop in L at 10 MHz. In addition, the power efficiency of the buck dc-dc converter based on the studied ferrite inductors was calculated to be 91.7% for 2.5 μm thick ferrite inductor and 90.1% for 1 μm thick ferrite inductor at load current of 0.647 A. | Integrated Ferrite Film Inductor for Power System-on-Chip (PowerSoC) Smart Phone Applications | Current capability;dc-dc converter;ferrite inductor;high Q-factor;Ni-Zn-Cu ferrite | Ferrites;Inductors;Converters;Silicon;Copper;Coils;Inductance
In this paper, a novel high step-up dc–dc converter for distributed generation systems is proposed. The concept is to utilize two capacitors and one coupled inductor. The two capacitors are charged in parallel during the switch-off period and are discharged in series during the switch-on period by the energy stored in the coupled inductor to achieve a high step-up voltage gain. In addition, the leakage-inductor energy of the coupled inductor is recycled with a passive clamp circuit. Thus, the voltage stress on the main switch is reduced. The switch with low resistance <formula formulatype="inline"><tex Notation="TeX">$R_{\rm DS(ON)}$</tex></formula> can be adopted to reduce the conduction loss. In addition, the reverse-recovery problem of the diodes is alleviated, and thus, the efficiency can be further improved. The operating principle and steady-state analyses are discussed in detail. Finally, a prototype circuit with 24-V input voltage, 400-V output voltage, and 200-W output power is implemented in the laboratory to verify the performance of the proposed converter. | Novel High Step-Up DC–DC Converter for Distributed Generation System | Coupled inductor;distributed generation (DG) system;high step-up | Inductors;Converters;Capacitors;Switches;Clamps;Equations;Stress
This paper discusses the control and design of the 6.6-kV back-to-back (BTB) system combining bidirectional isolated dc/dc converters and modular multilevel cascade pulsewidth modulation (PWM) converters. The system consists of multiple converter cells connected in cascade per phase at both front ends. Each converter cell consists of a bidirectional isolated medium-frequency dc/dc converter and two voltage-source H-bridge (single-phase full-bridge) PWM converters. Extremely low-voltage steps bring a significant reduction in harmonics and electromagnetic interference emissions to the BTB system. This paper designs, constructs, and tests a single-phase downscaled BTB system rated at 120 V and 3.3 kW to verify the viability and effectiveness, leading to the actual system. | Control and Design of a Modular Multilevel Cascade BTB System Using Bidirectional Isolated DC/DC Converters | Back-to-back (BTB) systems;bidirectional isolated dc/dc converters;multilevel converters | DC-DC power converters;Pulse width modulation converters;Voltage control;Pulse width modulation;Inductors;Feedforward neural networks
The future renewable electric energy delivery and management (FREEDM) system provides a dc interface for alternative energy sources. As a result, photovoltaic (PV) energy can be easily delivered through a dc/dc converter to the FREEDM system's dc bus. The module-integrated converter (MIC) topology is a good candidate for a PV converter designed to work with the FREEDM system. This paper compares the parallel connected dc MIC structure with its counterpart, the series connected MIC architecture. From the presented analysis, the parallel connected architecture was shown to have more advantages. In this paper, a high-efficiency dual mode resonant converter topology is proposed for parallel connected dc MICs. This new resonant converter topology can change resonant modes adaptively depending on the panel operation conditions. The converter achieves zero-voltage switching for primary-side switches and zero-current switching for secondary-side diodes for both resonant modes. The circulation energy is minimized particularly for 5-50% of the rated power level. Thus, the converter can maintain a high efficiency for a wide input range at different output power levels. This study explains the operation principle of the proposed converter and presents a dc gain analysis based on the fundamental harmonic analysis method. A 240-W prototype with an embedded maximum power point tracking controller was built to evaluate the performance of the proposed converter. The prototype's maximum efficiency reaches 96.5% and an efficiency increase of more than 10% under light load conditions is shown when compared with a conventional LLC resonant converter. | A High-Efficiency PV Module-Integrated DC/DC Converter for PV Energy Harvest in FREEDM Systems | DC-DC power converters;photovoltaic systems;smart grid;solar power generation | Microwave integrated circuits;Converters;Topology;Renewable energy resources;Inverters;Capacitors;Electronic mail
A novel dc-dc switching converter consisting of a boost stage cascaded with a buck converter with their coils magnetically coupled is presented. The disclosed converter has the same step-up or step-down voltage conversion properties than the single inductor noninverting buck-boost converter but exhibits nonpulsating I/O currents. The converter control-to-output transfer function is continuous between operation modes if a particular magnetic coupling is selected. The addition of a damping network improves the dynamics and results in a control-to-output transfer function that has, even in boost mode, two dominant complex poles without right-half-plane zeros. An example shows that an output voltage controller can be designed with the same well-known techniques usually applied to the second-order buck regulator. Details of a prototype and experimental results including efficiency, frequency, and time domain responses are presented. The experimental results validate the theoretical expected advantages of the converter, namely, good efficiency, wide bandwidth, and simplicity of control design. | A Noninverting Buck–Boost DC–DC Switching Converter With High Efficiency and Wide Bandwidth | Coupled inductors;high efficiency;high-side driver;noninverting buck–boost converter;right-half-plane (RHP) zero;wide bandwidth | Converters;Inductors;Capacitors;Damping;Switches;Transfer functions;Voltage control
An interleaved scheme of variable-conversion-ratio (VCR) multistage switched-capacitor-voltage-multiplier/divider (SCVM/SCVD) converter is proposed by combining a VCR-based phase generator and pulse-width-modulation (PWM) controller to integrate step-up and down modes in one structure for high-efficiency conversion. The power part consists of two m<sub>c</sub>-stage SC cells (front) and two n<sub>c</sub>-stage SC cells (rear) in series for step-up/down gain of m<sub>c</sub> × n<sub>c</sub> or 1/(m<sub>c</sub> × n<sub>c</sub>) at most. Here, VCR-based phase generator is suggested with changing the running stage number m, n and topological path to obtain a suitable gain of m × n or 1/(m × n) (m = 1, 2,..., m<sub>c</sub>, n = 1,2,..., n<sub>c</sub>) for improving efficiency, especially for the lower desired output. Besides, PWM is adopted to enhance output regulation as well as robustness to source/loading variation. Further, some theoretical analysis and design include: formulation, steady-state analysis, conversion ratio, efficiency, output ripple, stability, capacitance selection, and control design. Finally, the closed-loop SCVM/SCVD is simulated, and the hardware is implemented and tested. All results are illustrated to show the efficacy of this scheme. | Variable-Conversion-Ratio Switched-Capacitor-Voltage-Multiplier/Divider DC-DC Converter | Multistage;switched-capacitor-voltage-multiplier/divider (SCVM/SCVD);variable-conversion-ratio (VCR) | Capacitors;Video recording;Pulse width modulation;Topology;Generators;Converters;Charge pumps
This paper introduces a new dc-dc converter suitable for operation at very high frequencies (VHF) under on-off control. The converter power stage is based on a resonant inverter (the Φ<sub>2</sub> inverter) providing low switch voltage stress and fast settling time compared to other resonant topologies. A new multistage resonant gate driver suited for driving large, high-voltage RF Mosfet at VHF frequencies is also introduced. Experimental results are presented from a prototype dc-dc converter operating at 30 MHz at input voltages up to 200 V and power levels above 200 W under closed-loop control. These results demonstrate the high performance achievable with the proposed design. | A Very High Frequency DC–DC Converter Based on a Class <formula formulatype="inline"><tex Notation="TeX">${\bm \Phi}_{\bm 2}$</tex></formula> Resonant Inverter | Burst-mode control;class $\\Phi$ inverter;class E inverter;class F power amplifier;class phi inverter;cycle skipping control;harmonic peaking;on–off control;resonant dc–dc converter;resonant gate drive;resonant rectifier;very high frequency (VHF) | Capacitance;Converters;Impedance;Switches;Schottky diodes;Resonant inverters
This paper presents a dc microgrid including a switched-reluctance generator (SRG) with isolated boost dc-dc converter, a battery energy storage system, and a single-phase three-wire (1P3W) load inverter for generating ac 220/110 V 60-Hz outputs. The 400-V dc grid is established by the SRG with dc 48-V output followed by a current-fed push-pull (CFPP) dc-dc converter. The robust commutation and dynamic control schemes are developed for the SRG to have excellent output performances. For providing the domestic load power sources, a 1P3W transformerless 220/110 V inverter is established. A master and slave robust control schemes are proposed to yield balanced sinusoidal output voltage waveforms in both voltage outputs under varying load conditions. To improve the dc grid power supporting reliability, a battery energy storage system with bidirectional buck-boost interfacing converter is established. It can support the common dc bus voltage immediately when the main power source fault occurs. Conversely, the battery bank can be charged from the common dc bus through the same converter. Particularly, an auxiliary charger formed by a flyback switch-mode rectifier is equipped to allow the battery to be charged from the plug-in utility power as the long duration of microgrid fault occurs. Normal operation and good operating performance of the established microgrid are verified experimentally. | Establishment of a Switched-Reluctance Generator-Based Common DC Microgrid System | Battery energy storage system;buck–boost converter;commutation tuning;current-fed push–pull (CFPP) converter;flyback switch-mode rectifier (SMR);inverter;microgrid;robust control (RC);switched-reluctance generator (SRG);voltage control | Converters;Voltage control;Batteries;Inverters;Switches;Robustness
It is found out that using reverse coupled inductors could effectively improve power density and dynamic performance of multiphase interleaved point of load converters. Thus, it is of great significance to conduct a research about design and fabrication of ultrathin coupled inductors for system 3-D integration. The aim of this paper is to explore the structures, modeling, and fabrication of ultrathin coupled inductors based on low-temperature cofired ceramic (LTCC) technology. Four structures classified by shapes and relative positions of windings are introduced and compared. Simple but effective analytic models are set up to calculate self-inductance, leakage inductance, and coupling coefficient for quick design, and a design guideline is summarized according to the models. We made a 1.3-mm-thick LTCC coupled inductor and two competing coil coupled inductors, and compared their characteristics and performance. They are tested in a 12-V input and 1.2-V/40-A output two-phase interleaved buck converter at three different switching frequencies. Core loss and winding loss of the inductors are quantified by simulation. Compared with conventional coil coupled inductors, the LTCC coupled inductor has higher power density and light load efficiency. Besides, it could also help to improve the transient performance of converters for its higher coupling coefficient. | Design of Ultrathin LTCC Coupled Inductors for Compact DC/DC Converters | Coupled inductors;high power density;low-temperature cofired ceramic (LTCC);magnetic substrates;3-D integration | Inductors;Windings;Magnetic cores;Couplings;Inductance;Conductors;Magnetic flux
This paper presents a control strategy for a doubly fed induction generator (DFIG) using an indirect matrix converter, which consists of an input side matrix converter and an output side voltage source converter (VSC). The capability of the input converter to generate different “virtual dc link” voltage levels is exploited. The commutation of the VSI with reduced voltage is illustrated for operating points where the output voltage demand is low without any deterioration of the current control performance. The proposed method leads to a reduction in the commutation losses in the output converter and reduced common-mode voltage. For the input converter, soft switching commutation is obtained by synchronizing the input and output converter pulsewidth-modulation patterns. This modulation strategy is particularly applicable in DFIG applications because the required rotor voltage decreases when the DFIG speed is close to the synchronous speed. The complete control strategy is experimentally validated using a 2-kW rig. | Control of a Doubly Fed Induction Generator via an Indirect Matrix Converter With Changing DC Voltage | AC machines;machine vector control and space vector pulsewidth modulation (PWM);matrix converter (MC) | Modulation;Insulated gate bipolar transistors;Rotors;Matrix converters;Voltage control;Switches
This letter suggests a two-stage isolated/bidirectional dc/dc converter with three bridges. Two bridges are used for electrical isolation and constant gain, and the bidirectional control is accomplished through only a single bridge. RMS currents in the high-voltage source and link capacitor can be alleviated by capacitor division and synchronizing operation of both stages. This structure provides a simple control scheme and removes snubber circuitry, so a high efficiency can be obtained under a high switching frequency regardless of operational modes. | A Two-Stage Isolated/Bidirectional DC/DC Converter With Current Ripple Reduction Technique | Bidirectional converter;dc/dc converter;fuel cell | Bidirectional control;Capacitors;DC-DC power converters;Fuel cells;Batteries;Zero voltage switching
A simple rectifying circuit for an isolated two-channel LED driver without active current-sharing control is proposed. An alternating current source can be used to generate a two-channel LED driver with the proposed rectifying structure. With the proposed H-bridge rectifier and a block capacitor in series with the secondary side winding of the transformer, the currents in two LED strings are shared automatically even for different LED strings with different voltage drops. The operation principle of the rectifier is analyzed with a sinusoidal current source, and it is verified with a series-parallel resonant (<i>LLC</i>) dc/dc converter. This proposed rectifier can be applied to other converters featuring a high-frequency current source link. | A Simple Two-Channel LED Driver With Automatic Precise Current Sharing | Charge balancing;current sharing for LED strings;LED driver | Light emitting diodes;Capacitors;Driver circuits;Converters;Switches;Voltage control;Rectifiers
This paper demonstrates a highly efficient, low-voltage ac/dc converter using a voltage multiplier (octupler) circuit architecture intended for vibrational energy harvesting applications where a low-voltage ac waveform is used to charge a battery. The circuit employs output-powered active diodes and does not require any external power supply or startup circuitry. The circuit rectifies and boosts input ac voltages in the range of 0.35-2 V and 20-500 Hz to a dc voltage output, that is, ~8 times higher than the input amplitude. The circuit can cold start from an input voltage of 0.5 V or higher, providing an output voltage sufficient to charge a 3.7-V lithium ion battery. Once started, the circuit can maintain operation at input voltage amplitudes as low as 0.35 V. Over 80% efficiency is achieved from 20 to 100 Hz, with output power ranging from a few microwatts to 1 mW. Furthermore, in testing with an actual electrodynamic (magnetic) vibrational energy harvester that generates &gt;;0.5-V ac output, the circuit delivers power to a lithium ion battery with an efficiency of &gt;;80%. | A Voltage-Multiplying Self-Powered AC/DC Converter with 0.35-V Minimum Input Voltage for Energy Harvesting Applications | AC--DC power converter;energy harvesting;rectifiers | Converters;Energy harvesting;Schottky diodes;Batteries;Power supplies;Magnetic cores;Voltage control
A new nonisolated bidirectional zero-voltage-switching (ZVS) dc-dc converter is proposed. The proposed converter can operate with ZVS, fixed switching frequency, and a ripple-free inductor current regardless of the direction of power flow. To provide ZVS of the power switches and a ripple-free inductor current, the proposed converter utilizes a very simple auxiliary circuit that consists of an additional winding to the main inductor and an auxiliary inductor. Due to ZVS operation, the reverse recovery problem of the antiparallel body diode of the power switch does not occur. Moreover, the ripple-free inductor current can reduce the voltage ripple. Theoretical analysis of the proposed bidirectional dc-dc converter and the experimental results obtained on 100-W prototype are discussed. | Nonisolated Bidirectional Zero-Voltage-Switching DC–DC Converter | Bidirectional dc–dc converter;dc–dc power conversion;zero-voltage-switching | Converters;Inductors;Zero voltage switching;Capacitors;Batteries;Switches;Load flow
This paper proposes a multimode digitally controlled boost converter with PID autotuning and constant frequency/constant off-time hybrid pulsewidth modulation (PWM) control. Constant off-time PWM control is introduced in this converter for avoiding the limit cycle oscillation and maintaining a constant dc gain of the control-output transfer function for a high conversion ratio. Discrete-time modeling of constant off-time PWM is given and verified. An autotuning PID compensator based on frequency-response measurement is adopted to compensate the output stage with variable gain and variable corner frequency. PFM is also included in this controller to improve light load efficiency. A new method of automatic PWM/PFM mode switching without current sensing is proposed. Sufficient loop stability margin and optimal efficiency are obtained by using these techniques for a boost converter operating over wide ranges of output voltages, load currents, and external components. Experimental results are shown for an asynchronous boost converter with 2.5-V input voltage, 3-12 V, and 1-400 mA output. | A Multimode Digitally Controlled Boost Converter With PID Autotuning and Constant Frequency/Constant Off-Time Hybrid PWM Control | Boost converter;digital control;constant-frequency pulsewidth modulation (PWM);constant off-time pulsewidth modulation;pulse-frequency modulation;PID autotuning | Pulse width modulation;Inductors;Switches;Frequency conversion;Topology
An efficiency-optimized modulation scheme and design method are developed for an existing hardware prototype of a bidirectional dual active bridge (DAB) dc/dc converter. The DAB being considered is used for an automotive application and is made up of a high-voltage port with port voltage V<sub>1</sub>, 240 V ≤ V<sub>1</sub> ≤ 450 V, and a low-voltage port with port voltage V<sub>2</sub>, 11 V ≤ V<sub>2</sub> ≤ 16 V; the rated output power is 2 kW. A much increased converter efficiency is achieved with the methods detailed in this paper: The average efficiency, calculated for different voltages V<sub>1</sub> and V<sub>2</sub>, different power levels, and both directions of power transfer, rises from 89.6% (conventional phase shift modulation) to 93.5% (proposed modulation scheme). Measured efficiency values, obtained from the DAB hardware prototype, are used to verify the theoretical results. | Efficiency-Optimized High-Current Dual Active Bridge Converter for Automotive Applications | Battery chargers;circuit optimization;dc-dc power conversion;design methodology;digital systems | Converters;Bridge circuits;Switching loss;Power generation;Phase modulation;Switching frequency
A new type of thin-film multijunction thermal converter (MJTC), which can be fabricated using a simple process, has been developed for use as high-frequency ac-dc transfer standards. The design of this MJTC reduces the coupling between a heater structure and thermocouples at high frequencies, and enables its characteristics to be calculable from the shape of the thermal converter (TC). The influence of the electromagnetic coupling between the heater and the thermocouples can be reduced to less than 20 μV/V at 100 MHz by improving the structure of the thermocouples. The nominal input current is increased to 50 mA by sputtering a heater on an aluminum nitride (AlN) substrate featuring good thermal conductivity, enabling direct comparison measurements between TCs with input resistances of 50 Ω and 1 k Ω. The frequency characteristics of our MJTCs are in a good agreement with the calculated results in the frequency range between 1 and 100 MHz. This paper describes the unique structure of the new MJTC and its frequency characteristics in the frequency range of 1-100 MHz. | Development of Thin-Film Multijunction Thermal Converters With a Novel Structure | Ac–dc transfer difference;alternating-current (ac) voltage standard;thermal converter (TC);thermocouple;thin film;transmission lines | Resistance heating;Frequency measurement;Resistance;Converters;Electrical resistance measurement;Connectors
In this paper, we present a fully integrated asynchronous step-down switched capacitor dc–dc conversion structure suitable for supporting ultra-low-power circuits commonly found in biomedical implants. The proposed converter uses a fully digital asynchronous state machine as the heart of the control circuitry to generate the drive signals. To minimize the switching losses, the asynchronous controller scales the switching frequency of the drive signals according to the loading conditions. It also turns on additional parallel switches when needed and has a backup synchronous drive mode. This circuit regulates load voltages from 300 mV to 1.1 V derived from a 1.2-V input voltage. A total of 350 pF on-chip capacitance was implemented to support a maximum of 230-<formula formulatype="inline"><tex Notation="TeX">$\mu$</tex> </formula>W load power, while providing efficiency up to 80%. The circuit validating the proposed concepts was fabricated in 0.13-<formula formulatype="inline"> <tex Notation="TeX">$\mu$</tex></formula>m complementary metal–oxide semiconductor technology. Experimental test results confirm the expected functionality and performance of the proposed circuit. | A Low-Power Asynchronous Step-Down DC–DC Converter for Implantable Devices | Asynchronous control;biomedical devices;dc–dc power converters;dynamic voltage scaling;power management;voltage-scalable switched capacitor | Converters;Voltage control;Capacitors;Switches;Topology;Implants
We developed an optical input module consisting of built-in metal-semiconductor-metal photodiodes (MSM-PDs) and co-planar waveguide transmission lines fabricated on an InP substrate, which is flip-chip bonded with a single-flux-quantum (SFQ) circuit fabricated on a Si substrate. To improve photosensitivity of the MSM-PD for a wavelength above 1530 nm at 4 K, we tested the MSM-PDs made of lattice mismatched In<sub>1-x</sub>Ga<sub>x</sub>As films on InP substrates. By employing In<sub>1-x</sub>Ga<sub>x</sub>As with x=0.44, an apparent reduction of photosensitivity for a wavelength above 1530 nm was suppressed. We also tested newly designed DC/SFQ converters with higher input current sensitivities. The observed current sensitivity was improved to 41 μA, while that in the conventional DC/SFQ converter was 140 μA. | An Optical Input Module With Superconducting Single-Flux-Quantum Circuit Operating at 1550 nm | MSM-PD;optical interface;photonic network;single-flux-quantum circuit | Optical sensors;Optical pulses;Converters;Optical device fabrication;Optical packet switching;Optical buffering;High speed optical techniques
This paper presents a new standby structure where the standby flyback converter is integrated with the zero-voltage-switching multi-output full-bridge dc-dc converter. While the standby power is generated from the conventional flyback converter in standby mode, the auxiliary output of the multi-output full-bridge converter is used for the standby output in normal mode. The validity of this proposed structure is confirmed by the experimental results from 12 V/58 A for the dc-dc output and 5 V/3.2 A for the standby output prototype. | A New Standby Structure Using Multi-Output Full-Bridge Converter Integrating Flyback Converter | Flyback;full bridge;multi-output;standby | DC-DC power converters;Zero voltage switching;Flyback transformers;Inductors;Energy efficiency
A family of isolated buck-boost dc/dc converter for wide input-voltage range is proposed in this paper, and the full-bridge (FB) boost converter, being one of the typical topologies, is analyzed. Due to the existence of the resonant inductor (including the leakage inductor), the FB-boost converter can only adopt the two-edge-modulation (TEM) scheme with the FB cell being leading-edge modulated and the boost cell being trailing-edge modulated to minimize the inductor current ripple over the input-voltage range, and a phase-shift-control-scheme-based TEM with the use of the market available controller IC such as UC3895 is proposed, which realizes phase-shifted control for the FB cell to achieve zero-voltage switching. In order to improve the reliability and efficiency of the FB-boost converter, a three-mode dual-frequency control scheme is proposed, in which the FB-boost converter operates in boost, FB-boost and FB modes in low, medium and high input voltage regions, respectively, and for which the expression of the inductor current ripple is derived in this paper. As the input voltage in the FB-boost mode is close to the output voltage, the inductor current ripple in this mode is much smaller than that in the other modes, and the switching frequency of the boost cell in this mode can be lowered to one-(2N+1)th of the preset switching frequency to reduce the switching loss, and hence, to improve the efficiency. A 250-500 V input, 360 V output, and 6 kW rated power prototype is fabricated to verify the effectiveness of the design and control method. The average efficiency over the input-voltage range is 96.5%, and the highest efficiency attained is 97.2%. | Isolated Buck–Boost DC/DC Converters Suitable for Wide Input-Voltage Range | Isolated buck–boost converter;inductor current ripple;pulsewidth modulation (PWM);two-edge modulation (TEM) | Inductors;DC-DC power converters;Voltage control;Inverters;Switching frequency;Switches
This paper describes the design and performance of a 6-kW, full-bridge, bidirectional isolated dc-dc converter using a 20-kHz transformer for a 53.2-V, 2-kWh lithium-ion (Li-ion) battery energy storage system. The dc voltage at the high-voltage side is controlled from 305 to 355 V, as the battery voltage at the low-voltage side (LVS) varies from 50 to 59 V. The maximal efficiency of the dc-dc converter is measured to be 96.0% during battery charging, and 96.9% during battery discharging. Moreover, this paper analyzes the effect of unavoidable dc-bias currents on the magnetic-flux saturation of the transformer. Finally, it provides the dc-dc converter loss breakdown with more focus on the LVS converter. | Design and Performance of a Bidirectional Isolated DC–DC Converter for a Battery Energy Storage System | Bidirectional isolated dc–dc converters;dc-bias currents;energy storage systems;lithium-ion (Li-ion) battery | Batteries;Converters;Bridge circuits;Circuit faults;MOSFET circuits;Capacitors;Snubbers
This paper presents a new type of pulse skipping modulation (PSM) in a dc-dc converter, which is controlled by a voltage mode scheme. The duty ratio of the pulses, instead of being constant as in the conventional PSM, is controlled using a voltage mode control scheme along with a feed-forward path of the input voltage and an adjustable voltage. In the conventional PSM, spectral composition varies nonmonotonically which results in problems due to electromagnetic interference (EMI). We show, both analytically and experimentally, that the proposed scheme results in monotonic spectral behavior for a wide range of input voltage and load resistance. Hence one can obtain the small signal model of the system. Because of the synchronism with the external clock, it facilitates the design of an input filter for reduction of EMI. | Achieving Monotonic Variation of Spectral Composition in DC–DC Converters Using Pulse Skipping Modulation | DC–DC converters;light load;pulse skipping modulation;small signal model;spectral characteristics | Voltage control;Inductors;Converters;Load modeling;Electromagnetic interference;Synchronization;Modulation
This paper proposes a modulated hysteretic current control (MHCC) technique to improve the transient response of a DC-DC boost converter, which suffers from low bandwidth due to the existence of the right-half-plane (RHP) zero. The MHCC technique can automatically adjust the on-time value to rapidly increase the inductor current, as well as to shorten the transient response time. In addition, based on the characteristic of the RHP zero, the compensation poles and zero are deliberately adjusted to achieve fast transient response in case of load transient condition and adequate phase margin in steady state. Experimental results show the improvement of transient recovery time over 7.2 times in the load transient response compared with the conventional boost converter design when the load current changes from light to heavy or vice versa. The power consumption overhead is merely 1%. | Modified Hysteretic Current Control (MHCC) for Improving Transient Response of Boost Converter | Boost converter;hysteretic current control (HCC);load transient response;right-half-plane (RHP) zero | Transient response;Converters;Poles and zeros;Transient analysis;Inductors;Voltage fluctuations;Voltage control
A nine-switch power converter having two sets of output terminals was recently proposed in place of the traditional back-to-back power converter that uses 12 switches in total. The nine-switch converter has already been proven to have certain advantages, in addition to its component saving topological feature. Despite these advantages, the nine-switch converter has so far found limited applications due to its many perceived performance tradeoffs like requiring an oversized dc-link capacitor, limited amplitude sharing, and constrained phase shift between its two sets of output terminals. Instead of accepting these tradeoffs as limitations, a nine-switch power conditioner is proposed here that virtually “converts” most of these topological short comings into interesting performance advantages. Aiming further to reduce its switching losses, an appropriate discontinuous modulation scheme is proposed and studied here in detail to doubly ensure that maximal reduction of commutations is achieved. With an appropriately designed control scheme then incorporated, the nine-switch converter is shown to favorably raise the overall power quality in experiment, hence justifying its role as a power conditioner at a reduced semiconductor cost. | An Integrated Nine-Switch Power Conditioner for Power Quality Enhancement and Voltage Sag Mitigation | Discontinuous pulse-width modulation;nine-switch converter;power conditioner;power quality | Converters;Voltage control;Harmonic analysis;Modulation;Power quality;Capacitors;Topology
The 200-meter DC cable test facility was constructed in Chubu University. The cryogenic pipe is composed of two pipes, and the material of the inner pipe is stainless steel (SS304). The outer pipe is the straight pipe, and made from the iron steel because of high strength, low cost and not low temperature. If the cable structure is co-axial, the magnetic field is not generated outside the cable, and the ferromagnetism of the iron steel is not affected to the electric circuit. However, if the single core cable is used, the ferromagnetic effect of the outer pipe should be considered. Therefore, we measured the inductances of the cable after the construction of the experimental device. The measured inductance of the co-axial cable is matched with the analytical value, and it is very small. But the measured inductance of the single core cable configuration, it is 0. 4 mH. This is a large value, and therefore we can save the inductor in the power converter. Moreover, the energy storage can be available in the grid power line if large current operation is used. | Iron-Steel Cryogenic Pipe for DC Superconducting Power Transmission Line | Cryogenic pipe;DC power transmission;energy storage;high-temperature superconductors | Superconducting cables;Power cables;Coaxial cables;High temperature superconductors;Inductance;Cryogenics;Magnetic cores
In this paper, a current mode boost converter using window transient enhancement (WTE) and overshoot suppression (OSS) technique is presented for digital still camera (DSC) applications. The peak-to-peak transient overshoot voltage demand of a DSC motor driver is generally within 4%-5% of the regulated value. However, conventional boost converters usually fail to pass this criterion during large load transient. The OSS technique reduces the overshoot voltage when load current changes from heavy to very light. Experimental results show that compared with the use of a conventional current mode boost converter, the use of the technique reduces drop voltage about 62% and overshoot voltage about 51% when the load current has a load step of 400 mA. Moreover, the settling time improves to 43%, which is better than in the conventional case of a 400 mA load current step. The overhead of the silicon area is about 4.5% to achieve the overshoot reduction. The estimated high performance demonstrates that it is suitable for DSC applications. | Transient Improvement by Window Transient Enhancement and Overshoot Suppression Techniques in Current Mode Boost Converter | Boost converter;constant frequency regulation;dc-dc power converter;free-wheeling switching;on-chip compensation;OSS technique;overshoot suppression | Transient analysis;Converters;Transient response;Driver circuits;Switching frequency;Inductors;Bandwidth
This paper proposes a Superconducting Magnetic Energy Storage (SMES) based excitation system for doubly-fed induction generator (DFIG) used in wind power generation. The excitation system is composed of the rotor-side converter, the grid-side converter, the dc chopper and the superconducting magnet. The superconducting magnet is connected with the dc side of the two converters, which can handle the active power transfer with the rotor of DFIG and the power grid independently. Utilizing the characteristic of high efficient energy storage and quick response of superconducting magnet, the system can be utilized to level the wind power fluctuation, alleviate the influence on power quality, and improve fault ride-through capability for the grid-connected wind farms. According to the system control objective, the system can contribute to the stability and reliability of the wind power grid-connected system. Using MATLAB SIMULINK, the model of the SMES based excitation system for DFIG is established, and the simulation tests are performed to evaluate the system performance. | SMES Based Excitation System for Doubly-Fed Induction Generator in Wind Power Application | Doubly-fed induction generator (DFIG);superconducting magnet;superconducting magnet energy storage (SMES);wind power generation | Converters;Choppers;Power system stability;Rotors;Wind power generation;Superconducting magnetic energy storage
LED performance characteristics under dc regulation modes have been studied extensively. But limited literatures are dedicated to studies of LED performance characteristics under different ac regulation modes. With direct ac powering LEDs for lighting application being available and more attractive in efficiency due to the elimination of ac-dc converter, investigation of the influence of different ac current regulation modes on LED performance characteristics becomes important and essential. This paper presents an experimental investigation of different current regulation modes on LED light output with different LED connection configurations. It is found certain current regulation mode under which a higher light output with the same absolute average current can be obtained. The result is due to facts that the absolute average current is the measurement of electrons and holes recombination rate inside the LED, and second-order nonlinear effect and thermal issue lead to the different light output for different ac regulation modes. | Investigation of LED Light Output Performance Characteristics Under Different Alternating Current Regulation Modes | Electroluminescent devices;LED lamps;light emitting diodes;light sources;luminescence;optoelectronic devices;photoluminescence;semiconductor diodes | Light emitting diodes;Current control;Current measurement;Semiconductor device measurement;Visualization;Radiative recombination
In this paper, a multiphase converter where the phases are coupled by transformers is proposed to implement a minimum energy-storage converter. Advantages and drawbacks of this topology are analyzed and validated by means of three prototypes. The two main advantages of the minimum energy-storage concept are that the converter can be operated at very low frequency since the transient response is not affected by the switching frequency, thus achieving very high efficiency while at the same time, providing a fast energy transfer between the input and the output. Since this topology operates (ideally) with no energy storage, energy flow into the magnetic elements of the topology needs to be adequately controlled. The main application of this topology is a “dc-dc transformer” for two-stage power architectures. | Multiphase Converter Based on Transformer Coupling | Fast energy transfer;high efficiency;multiphase;transformer coupling | Converters;Topology;Inductance;Energy storage;Voltage control;Inductors;Couplings
Battery life specifications drive the power consumption requirements of integrated circuits in implantable, wearable, and portable medical devices. In this paper, we present an embedded processor platform chip using an ARM Cortex-M3 suitable for mapping medical applications requiring microwatt power consumption. Ultra-low-power operation is achieved via 0.5–1.0 V operation, a 28 fW/bit fully differential subthreshold 6T SRAM, a 90%-efficient DC-DC converter, and a 100-nJ fast Fourier transform (FFT) accelerator to reduce processor workload. Using a combination of novel circuit design, system architecture, and SoC implementation, the first sub-microwatt per channel electroencephalograph (EEG) seizure detection is demonstrated. | Microwatt Embedded Processor Platform for Medical System-on-Chip Applications | DC-DC converter;EEG;FFT;seizure detection;SRAM;ultra-low power | Random access memory;Computer architecture;Converters;System-on-a-chip;Threshold voltage;Frequency control;Rails
Pulse width modulation (PWM) current-fed full-bridge dc-dc boost converters are typically used in applications where the output voltage is considerably higher than the input voltage. In this paper, a comparison is made between two converter topologies of this type-the standard zero-voltage switching (ZVS) active-clamp topology and a new zero-current switching (ZCS) topology. This paper begins with a review of the operation of the ZVS active-clamp converter and that of ZCS converters in general; the advantages and disadvantages of each approach are stated. A new ZCS-PWM current-fed dc-dc boost full-bridge converter is then introduced. The operation of the new converter is explained and analyzed, and a procedure for the design of its key components is given and demonstrated with an example. Experimental results obtained from a prototype of a ZVS active-clamp converter and the new ZCS converter are presented. Finally, a comparison of the performance of the two converters is made and conclusion based on this comparison is stated. | A Comparative Study of a New ZCS DC–DC Full-Bridge Boost Converter With a ZVS Active-Clamp Converter | Active clamp;dc–dc power conversion;LC-resonance;low-power converters;pulsewidth modulated (PWM) converters;soft switching;switch-mode power supply;full-bridge converter;zero-current switching (ZCS);zero-voltage switching (ZVS) | Converters;Zero current switching;Clamps;Zero voltage switching;Bridge circuits;Switches;Capacitors
This paper presents analytical expressions for the converter input admittance in field-oriented controlled permanent-magnet synchronous motor (PMSM) drives. The effect of rotor saliency is taken into consideration and the derived admittance expressions are valid for maximum-torque-per-ampere as well as high-speed (field weakening) operation. Experimental results illustrate the validity of the derived admittance expressions. The presented work can be used to predict dc-link voltage instabilities in PMSM drives in, e.g., railway traction, aerospace and automotive applications. | Input Admittance Expressions for Field-Oriented Controlled Salient PMSM Drives | Admittance;converter;electric drive;field weakening;high-speed operation;permanent-magnet synchronous motor;rotor saliency;stability | Converters;Rotors;Admittance;Voltage control;Modulation;Torque;Transfer functions
This paper investigates the implementation of both linear model predictive control (LMPC) and nonlinear model predictive control (NMPC) to a full bridge dc/dc converter under starting, overload, and load step change conditions. The control objective is to regulate the output voltage without violating the peak current constraint. The integrated perturbation analysis and sequential quadratic programming method is employed to solve the nonlinearly constrained optimal control problems with 300 μ s sampling time. The experimental results reveal that both the LMPC and NMPC schemes can successfully achieve voltage regulation and peak current protection. The experimental results are reported and several observations, seemingly counterintuitive, are analyzed to offer insight into the use of MPC for these challenging applications. | Model Predictive Control for a Full Bridge DC/DC Converter | Full bridge dc/dc converter;integrated perturbation analysis and sequential quadratic programming (InPA-SQP);linear model predictive control (LMPC);nonlinear model predictive control (NMPC) | DC-DC power converters;Bridge circuits;Voltage control;Predictive models;Observers;Predictive control
This paper proposes a new space-vector pulsewidth modulation (SV-PWM) strategy for a three-level neutral point clamped inverter. The presented SV-PWM strategy makes it possible to control the neutral point voltage by optimum choice of switch sequence for any position and length of output voltage vector. The proposed solution takes into consideration the unbalance of the dc-link voltages. It also analyzes the influence of vector sequences on the predicted unbalance of the dc-link voltage. The solution allows selecting optimum vectors and their on-time durations in order to reduce quickly the dc-link voltage unbalance. The calculation of the space vector area proposed in this paper takes into consideration voltage unbalance and its influence on the length and position of vectors. The proposed approach assures properly generating the voltage output vectors, even in the case of the existing large voltage unbalance in the dc-link. The results of the experimental investigation of the proposed modulation strategy are presented in this paper. | Space-Vector Pulsewidth Modulation for Three-Level NPC Converter With the Neutral Point Voltage Control | Multilevel inverter;neutral point voltage control;neutral point clamped (NPC) inverter;pulsewidth modulation (PWM) | Switches;Inverters;Voltage control;Capacitors;Space vector pulse width modulation
High switching frequency dc-dc converters are present in many applications where wide regulation bandwidth and high efficiency are needed. A resonant gate driver is presented for improvement of efficiency at light-to-medium load conditions. Gate power losses that are a main contributor to total losses are reduced thanks to energy recovery. A testchip designed in 0.25- BiCMOS shows as much as a 30% decrease in power losses compared to a conventional driver at 200-MHz switching frequency. The proposed resonant gate driver is fully integrated with its inductor unlike earlier works. The limitation in the reduction of gate losses is detailed and confirmed experimentally. | A 200-MHz Integrated Buck Converter With Resonant Gate Drivers for an RF Power Amplifier | Buck converter;dc–dc converter;energy recycling;resonant gate driver;switched-mode power supply (SMPS) | Logic gates;Driver circuits;Inductors;Switching frequency;Switched-mode power supply;Transistors;BiCMOS integrated circuits
A system designed for precision measurement of ac-dc difference of thermal voltage converters in terms of a programmable Josephson voltage standard is under development at the National Measurement Institute, Australia, in collaboration with the National Institute of Advanced Industrial Science and Technology, Japan. The agreement between the new system and calculable thermal converters is presently better than 0.5 μV/V at frequencies up to 40 Hz and voltages up to 0.75 V. | Precision AC–DC Difference Measurement System Based on a Programmable Josephson Voltage Standard | Alternating-current–direct-current (ac–dc) transfer standards;alternating voltage measurement;Josephson arrays;Josephson devices | Voltage measurement;Radio frequency;Uncertainty;Switches;Transient analysis;Current measurement;Standards
Switched-mode power supplies (SMPS) are becoming an essential part of many electronic systems as the industry drives toward miniaturization and energy efficiency. However, practical SMPS design courses are seldom offered. In this paper, a generalized MATLAB/SIMULINK modeling technique is first presented. A proposed practical SMPS design course at Lunghua University, Taiwan, which incorporates this technique, is then described. In order to validate the correctness of the proposed modeling technique, four prototype SMPS are provided in this paper. These prototype circuits also serve as the laboratory section of the proposed course. The main objective of the course is to teach final-year undergraduate students and first-year Master's students how to design an SMPS in real life. The positive response from students indicates that the proposed technique is useful for SMPS design courses. | Generalized Simulation Model for a Switched-Mode Power Supply Design Course Using MATLAB/SIMULINK | ac–dc power conversion;dc–dc power conversion;power electronics;pulse-width modulated power converters;switched-mode power supplies (SMPS) | Switched-mode power supply;Integrated circuit modeling;Converters;Voltage control;Mathematical model;Pulse width modulation;Switches
This paper describes an activity-dependent intracortical microstimulation (ICMS) system-on-chip (SoC) that converts extracellular neural spikes recorded from one brain region to electrical stimuli delivered to another brain region in real time in vivo. The 10.9-mm<sup>2</sup> SoC incorporates two identical 4-channel modules, each comprising an analog recording front-end with total input noise voltage of 3.12 μV<sub>rms</sub> and noise efficiency factor (NEF) of 2.68, 5.9-μW 10-bit successive approximation register analog-to-digital converters (SAR ADCs), 12.4-μW digital spike discrimination processor, and a programmable constant-current microstimulating back-end that delivers up to 94.5 μA with 6-bit resolution to stimulate the cortical tissue when triggered by neural activity. For autonomous operation, the SoC also integrates biasing and clock generation circuitry, frequency-shift-keyed (FSK) transmitter at 433 MHz, and dc-dc converter that generates a power supply of 5.05 V for the microstimulating back-end from a single 1.5-V battery. Measured results from electrical performance characterization and biological experiments with anesthetized rats are presented from a prototype chip fabricated in AMS 0.35 μm two-poly four-metal (2P/4M) CMOS. A noise analysis for the selected low-noise amplifier (LNA) topology is presented that obtains a minimum NEF of 2.33 for a practical design given the technology parameters and power supply voltage. Future considerations in the SoC design with respect to silicon area and power consumption when increasing the number of channels are also discussed. | A Battery-Powered Activity-Dependent Intracortical Microstimulation IC for Brain-Machine-Brain Interface | Activity-dependent microstimulation;brain-machine-brain interface;intracortical microstimulation;neural recording;neurostimulation;spike discrimination;system-on-chip | System-on-a-chip;Digital signal processing;Clocks;Timing;Converters;MOS devices
This paper presents a single-phase power factor corrector based on a tapped-inductor buck-boost converter. This paper suggests simplified models of the power stage under current-mode control and derives small-signal transfer functions of both the current and voltage control loops. Design rules for implementation of the proposed power factor corrector (PFC) are also suggested. The proposed PFC features low dc bus voltage, arbitrary lower than the peak line voltage. The proposed PFC is suitable for applications in computers and communications, where dc isolation can be provided by the downstream dc/dc converters. Simulation and experimental results are also reported and stand in good agreement with theoretical expectations. | Analysis and Design of a Tapped-Inductor Buck–Boost PFC Rectifier With Low Bus Voltage | Boost;buck;coupled inductors;current mode;lossless clamp;power factor correctors (PFC);tapped inductor;wide-step-down;wide-step-up | Converters;Switches;Voltage control;Inductors;Surges;Surge protection;Pulse width modulation
This paper proposes a model reference-based autotuning technique for digitally controlled voltage-mode dc-dc converters. The proposed solution performs a comparison between the measured system impulse response and a reference derived from the desired dynamic performances, and minimizes the error function acting on the regulator parameters. Two different approaches are investigated to evaluate the impulse response: a deterministic tuning, injecting a duty-cycle impulse, and a statistical tuning, based on white noise injection in the control loop. Compared to existing approaches, this solution has the advantages of simplicity, small-signal processing, and on-line tuning capabilities. Experimental investigation is performed on a 20-A, 1.5-V digitally controlled synchronous buck converter, and both simulations and experimental results confirm the effectiveness of the proposed solution. | Digital Autotuning of DC–DC Converters Based on a Model Reference Impulse Response | Autotuning;dc–dc converters;impulse response;model reference;on-line tuning;white noise | Tuning;Regulators;White noise;Converters;Noise measurement;Voltage measurement
To extend the lithium-ion (Li-ion) battery cycle life, an active combination of an ultracapacitor (UC) with an energy-dense Li-ion battery is shown as a promising approach for electric vehicles (EVs) and plug-in hybrid electric vehicles (PHEVs). In this paper, the problem of the sizing of the Li-ion battery and UC, as well as the degree of hybridization between the UC power and battery power, is approached from a new perspective, i.e., by solving an optimization problem to minimize fuel consumption. To implement this optimized power sharing in real time, a novel energy management strategy is proposed, which includes battery power reference generation, UC state-of-charge regulation, and forecast control based on the driver commands. Finally, simulations and experiments in which the flywheel + generator + controlled load is used to emulate the vehicle drivetrain are provided to verify the reduced stress on the battery current and the improved fuel economy achieved by the proposed method. | Optimal Design and Real-Time Control for Energy Management in Electric Vehicles | Bidirectional dc–dc converter;energy management;energy storage;plug-in hybrid electric vehicles (PHEVs) | DH-HEMTs;Batteries;Vehicles;Fuel economy;Converters;Real time systems;System-on-a-chip
The proposed single-inductor dual-output (SIDO) converter with interleaving energy-conservation mode (IECM) control is designed using 65 nm technology to power the ultra-wide band (UWB) system. The energy-conservation mode (ECM) control generates four different energy delivery paths for dual buck outputs with only one inductor. In addition, the superposition technique is used to achieve a minimized inductor current level. The average inductor current is equal to the summation of two output loads. Moreover, the IECM control activates the interleaving operation through the current interleaving mechanism to provide large driving capability as well as to reduce the output voltage ripple. As a result, 91% peak efficiency is derived and the output voltage ripple appears notably minimized by 50% using current interleaving at heavy load. The test chip occupies 1.44 mm<sup>2</sup> in 65 nm CMOS and integrates with a three-dimensional (3-D) architecture for inductor integration. | Interleaving Energy-Conservation Mode (IECM) Control in Single-Inductor Dual-Output (SIDO) Step-Down Converters With 91% Peak Efficiency | Current interleaving;DC-DC converter;energy delivery path;output voltage ripple;power conversion efficiency;single-inductor dual-output (SIDO) converter;ultra-wide band (UWB) system | Inductors;Converters;Electronic countermeasures;Voltage control;Sensors;Switches
The conventional zero-voltage switching phase-shift full-bridge (ZVS PSFB) converter has a large circulating energy during the freewheeling interval caused by the small duty cycle, which could increase the primary-side conduction losses, the turn-off switching losses of lagging-leg switches, and the current ripple through the output inductor. To overcome these problems, this paper proposes a new pulse-frequency-modulated full-bridge direct-current (dc)/dc converter with a series boost capacitor (SBC). The proposed converter controls the output voltage by varying the voltage across the SBC according to the switching frequency and has no freewheeling interval due to a 50% fixed duty operation. As a result, since its freewheeling current is eliminated, the conduction losses can be considerably reduced, as compared with those of the conventional ZVS PSFB converter. Moreover, the ZVS of all power switches cannot only be ensured along wide load ranges, but the current ripple through the output inductor can be also significantly reduced. Therefore, it has very desirable merits such as high efficiency, small output inductor, and improved heat generation. Operational principles, theoretical analysis, and design considerations are presented. To confirm the operation, the validity, and the features of the proposed converter, experimental results from a prototype that is 400-12 V/100 A are presented. | A Pulse-Frequency-Modulated Full-Bridge DC/DC Converter With Series Boost Capacitor | Full bridge;pulse-frequency modulation (PFM);series boost capacitor (SBC) | Converters;Zero voltage switching;Inductors;Switching frequency;Voltage control
This paper presents a comparison between two stabilizing average output feedback controllers implemented on a field programmable gate array (FPGA) facility. A generalized proportional integral (GPI) controller and a proportional integral derivative (PID) controller are implemented using an FPGA, and their respective performances are duly compared. The GPI controller is found to present a better dynamic response than the PID controller in terms of the settling time while exhibiting a greater degree of robustness regarding disturbance rejection represented by severe changes in static and dynamic loads. The average controllers and their corresponding pulsewidth modulation actuators are implemented using a Spartan 3E1600 FPGA. | A Comparison Between the GPI and PID Controllers for the Stabilization of a DC–DC “Buck” Converter: A Field Programmable Gate Array Implementation | Buck converter;dc–dc power conversion;field programmable gate arrays (FPGAs);generalized proportional integral (GPI) and proportional integral derivative (PID) control systems | Converters;Field programmable gate arrays;Voltage control;Pulse width modulation;Pi control
This paper presents the introduction of problem-based learning (PBL) in a power electronics course at the University of Oviedo, Gijón, Spain, by means of two practical projects: the design and construction of a switching-mode power supply (SMPS) prototype and the static study of a dc-dc converter topology. The goal of this innovation was for students to apply in practice the knowledge they had acquired in theory classes. PBL is known to be a motivating, problem-centered teaching method that brings the real professional world closer to the student. The instructors thus considered PBL to be the most suitable methodology to obtain the desired results. The underlying methodology, task planning, and assessment of these projects will be presented. Furthermore, the influence of the introduction of PBL in practical sessions versus the traditional teaching method will be discussed. Finally, the instructors' reflections and conclusions regarding the application of PBL in this course from 2007-2009 will be presented. | Experiences in the Application of Project-Based Learning in a Switching-Mode Power Supplies Course | Power electronics;practical sessions;project-based learning (PBL);significant knowledge;switching-mode power supply (SMPS) | Switched-mode power supply;Converters;Education;Topology;Prototypes;Switches
This paper presents an output power smoothing method by a simple coordinated control of DC-link voltage and pitch angle of a wind energy conversion system (WECS) with a permanent magnet synchronous generator (PMSG). The WECS adopts an AC-DC-AC converter system with voltage-source converters (VSC). The DC-link voltage command is determined according to output power fluctuations of the PMSG. The output power fluctuationsin low- and high-frequency domains are smoothed by the pitch angle control of the WECS, and the DC-link voltage control, respectively. By using the proposed method, the wind turbine blade stress is mitigated as the pitch action in high-frequency domain is reduced. In addition, the DC-link capacitor size is reduced without the charge/discharge action in low-frequency domain. A chopper circuit is used in the DC-link circuit for stable operation of the WECS under-line fault. Effectiveness of the proposed method is verified by the numerical simulations. | A Coordinated Control Method to Smooth Wind Power Fluctuations of a PMSG-Based WECS | Permanent magnet synchronous generator;pitch control;power smoothing;wind energy conversion system | Converters;Voltage control;Wind turbines;Circuit faults;Wind speed;Velocity control
This paper presents a high-efficiency zero-current-switching (ZCS) switched-capacitor (SC) dc-dc converter for high-current high-voltage-gain TEG application. Compared with the traditional hard switching SC circuits, the proposed circuit achieves ZCS for all the switches, thus minimizing the switching loss and electromagnetic interference noise. The huge electrolytic capacitor bank existing in the hard switching SC circuit, which is used to reduce the voltage ripple and achieve high efficiency, is eliminated. The low-capacitance ceramic capacitor is utilized instead. Different from other ZCS SC circuits that insert a magnetic core, the proposed circuit utilizes stray inductance that is present in the circuit to achieve ZCS, thus leading to small-size, low-cost, and high-reliability features. The proposed circuit also owns continuous input current and low-output-voltage ripple features. Therefore, the power loss related to the input capacitor can be minimized. By using the proposed topology, high-efficiency and high-power-density SC dc-dc converters could be made for high-current and high-voltage-gain application. Simulation and experimental results are given to demonstrate the validity and features of the proposed topology. | Multiphase Multilevel Modular DC–DC Converter for High-Current High-Gain TEG Application | High gain;multilevel;switched capacitor (SC);thermoelectric power generator (TEG);zero current switching (ZCS) | Capacitors;Converters;Switches;Zero current switching;Inductance;Reliability;Magnetic cores
This paper proposes an isolated three-phase rectifier power-factor correction using two single-phase buck preregulators in continuous conduction mode. The use of the Scott transformer renders a simple and robust rectifier to operate with unity power factor. With only two active switches, the rectifier is able to generate symmetrical currents in the line and a regulated voltage output without any necessary synchronous switches. The proposed control technique with sinusoidal pulse width modulation uses a feedforward of the output inductor current and only one voltage control regulates the output. Complete simulation results under closed-loop operation are given and a 12-kW prototype has been implemented in the laboratory, which demonstrated to operate successfully with excellent performance, and thus can feasibly be implemented in higher power applications. | Unity Power Factor Isolated Three-Phase Rectifier With Two Single-Phase Buck Rectifiers Based on the Scott Transformer | AC–DC converters;buck rectifier;power supplies;power-factor correction (PFC) converters;sinusoidal pulse width modulated (SPWM);three-phase rectifier | Rectifiers;Inductors;Voltage control;Phase transformers;Reactive power;Windings;Topology
This paper focuses on the design of a dual active low-frequency ripple control for a clean-energy power-conditioning mechanism with an aim to achieve both the alleviation of the low-frequency current ripple of clean-energy sources (e.g., solar photovoltaic, fuel cell, etc.) and the improvement of the ac power quality of a power conditioner. First, a simplified circuit for representing both the current-ripple phenomena at the high-voltage bus and the polluted ac output terminal inside a general power conditioner, including a dc-dc converter and a dc-ac inverter, is derived, and the dynamic model of a dual active low-frequency ripple control circuit is analyzed. Moreover, two adaptive linear neural networks are taken as neural filters to generate the compensation current commands, and an adaptive total sliding-mode controller is designed to manipulate the ripple control circuit for injecting respective suitable compensation currents into the high-voltage bus and the ac output terminal of the conditioner. In addition, the effectiveness of the proposed dual active low-frequency ripple control framework is verified by numerical simulations and experimental results. | Dual Active Low-Frequency Ripple Control for Clean-Energy Power-Conditioning Mechanism | Adaptive linear neural network;adaptive total sliding-mode control (SMC);clean energy;dual active low-frequency ripple control circuit (DALFRCC);neural filter;power condition | Power harmonic filters;Power quality;Harmonic analysis;Sliding mode control;Power conditioning;Active filters;DC-DC power converters
Most switched mode power supplies provide a regulated voltage at their output. However, there are applications requiring a controlled current. Among others are battery chargers, test equipment for converters driven by solar cells, and LED drivers. This paper describes a dc-dc power converter realizing such a current source. The converter is based on a boost converter, supplied by a voltage source and acting as a current source. The boost converter can increase the output voltage above the input voltage. The converter provides a high control bandwidth based on a self-oscillating current loop. As additional practical features, soft start and output overvoltage limitation are included and described in this paper. The modulator, the control, and the power stage are described in detail and verified by the experiment. | A Self-Oscillating Control Scheme for a Boost Converter Providing a Controlled Output Current | Battery chargers;current control;current supplies;dc–dc power conversion;pulse width modulated power converters;solar energy | Converters;Modulation;Voltage control;Batteries;Equations;Switches;Switching frequency
A systematic method to generate three-port half-bridge converters (TPHBCs) interfacing a renewable source, a storage battery, and a load is proposed for a stand-alone renewable power system application. Allowing dc bias current in the transformer, the primary circuit of a half-bridge converter can function as a synchronous rectification buck converter, by which a power flow path can be configured between the renewable source and the battery, which is connected in parallel with one of the dividing capacitor. To make the voltage on any two of the three ports independently regulated, a postregulation and a synchronous regulation with various implementations are proposed. As a result, a family of TPHBCs with merits of simple topologies and control, reduced number of devices, and single-stage power conversion between any two of the three ports is presented. A TPHBC with a synchronous regulation is given as an example to verify the proposed approach and experimental results are also given to validate the TPHBC operation. The topology generation idea is further extended and some novel TPCs are derived for different applications. | A Family of Three-Port Half-Bridge Converters for a Stand-Alone Renewable Power System | Forward–flyback converter;half-bridge converter;renewable power system three-port converter;topology | Converters;Batteries;Topology;Magnetic separation;Load flow;Rectifiers;Voltage control
Modular generation system, which consists of modular power conditioning converters, is an effective solution to integrate renewable energy sources with conventional utility grid to improve reliability and efficiency, especially for photovoltaic generation. A distributed control strategy based on improved dc bus signaling is proposed for a modular photovoltaic (PV) generation system with battery energy storage elements. In this paper, the modular PV generation system is composed of three modular dc/dc converters for PV arrays, two grid-connected dc/ac converters, and one dc/dc converter for battery charging/discharging and local loads, which is available of either grid-connected operation or islanding operation. By using the proposed control strategy, the operations of a modular PV generation system are categorized into four modes: islanding with battery discharging, grid-connected rectification, grid-connected inversion, and islanding with constant voltage (CV) generation. The power balance of the system under extreme conditions such as the islanding operation with a full-charged battery is taken into account in this control strategy. The dc bus voltage level is employed as an information carrier to distinguish different modes and determine mode switching. Control methods of modular dc/dc converters, battery converter, and grid-connected converter are addressed. An autonomous control method for modular dc/dc converters is proposed to realize smooth switching between CV operation and maximum power point tracking operation, which enables the dc bus voltage regulation capability of modular dc/dc converters. Seamless switching of a battery converter between charging and discharging and that of a grid-connected converter between rectification and inversion are ensured by the proposed control methods. Experiments verify the practical feasibility and the effectiveness of the proposed control strategies. | A Distributed Control Strategy Based on DC Bus Signaling for Modular Photovoltaic Generation Systems With Battery Energy Storage | Battery energy storage;dc bus signaling (DBS);distributed control;modular system;photovoltaic (PV) generation | Batteries;DC-DC power converters;Bidirectional control;Photovoltaic systems;Voltage control
This paper proposes a hybrid ac/dc micro grid to reduce the processes of multiple dc-ac-dc or ac-dc-ac conversions in an individual ac or dc grid. The hybrid grid consists of both ac and dc networks connected together by multi-bidirectional converters. AC sources and loads are connected to the ac network whereas dc sources and loads are tied to the dc network. Energy storage systems can be connected to dc or ac links. The proposed hybrid grid can operate in a grid-tied or autonomous mode. The coordination control algorithms are proposed for smooth power transfer between ac and dc links and for stable system operation under various generation and load conditions. Uncertainty and intermittent characteristics of wind speed, solar irradiation level, ambient temperature, and load are also considered in system control and operation. A small hybrid grid has been modeled and simulated using the Simulink in the MATLAB. The simulation results show that the system can maintain stable operation under the proposed coordination control schemes when the grid is switched from one operating condition to another. | A Hybrid AC/DC Microgrid and Its Coordination Control | Energy management;grid control;grid operation;hybrid microgrid;PV system;wind power generation | Converters;Mathematical model;Batteries;Voltage control;Load modeling;Integrated circuit modeling;Equations
Matrix converters (MC) have some advantages when compared to conventional back-to-back pulsewidth modulation voltage-source converters. The MC may be considered more reliable and is smaller because the bulky dc capacitor is eliminated from the topology. Therefore, when MCs are used in ac-ac power conversion, the size and weight of the whole generation system is reduced. To interface a MC-based generation system to an unbalanced three-phase stand-alone load, a four-leg MC is required to provide an electrical path for the zero-sequence load current. Moreover, to compensate for the voltage drops in the output filter inductances, nonlinearities introduced by the four-step commutation method and voltage drops in the semiconductor devices, closed-loop regulation of the load voltage is required. In this paper, the design and implementation of a resonant control system for four-leg MCs is presented. The application of this control methodology when the four-leg MC is feeding, a linear/nonlinear unbalanced load is also presented in this study. High-order resonant controllers are also analyzed. Experimental results, obtained from a small prototype, are discussed. | The Application of Resonant Controllers to Four-Leg Matrix Converters Feeding Unbalanced or Nonlinear Loads | AC–AC power conversion;power generation | Control systems;Voltage control;Matrix converters;Support vector machines;Transfer functions;Resonant frequency;Topology
In order to eliminate the negative-sequence and harmonic currents in the high-speed train traction systems with three-phase V/V transformers, a compensation strategy based on the railway static power conditioners (RPC) is proposed in this paper. An RPC contains two converters that are connected back to back by sharing the same dc link. In this paper, the structure and principle to compensate negative-sequence currents for the RPC with a three-phase V/V transformer are explained, and a strategy to provide the compensation references for negative-sequence and harmonic currents is proposed. Also, a method to separate active current, reactive current, and harmonic current references from the total negative-sequence and harmonic current references is given. Moreover, a controller is proposed to maintain the dc-link voltage and to compensate the negative-sequence and harmonic currents. Simulation and experimental results are provided to demonstrate that the proposed strategy is very effective. | Railway Static Power Conditioners for High-speed Train Traction Power Supply Systems Using Three-phase V/V Transformers | Harmonics;high-speed train;negative-sequence currents;V/V transformer | Harmonic analysis;Reactive power;Converters;Rail transportation;Power harmonic filters;Voltage control
Despite becoming competitive with ac and dc machines, the necessity for a shaft position transducer makes switched reluctance (SR) machines lose their low cost advantage, mainly as low power machines such as fans and pumps. Many techniques have been proposed for indirect rotor position detection for SR machines. However, their characteristics can be summed up as being based on a lookup table plus an interpolation algorithm, making them specific to a particular machine. For economic reasons and also dynamic performance, sensorless algorithms need a learning mechanism to allow them to adapt to a new SR machine or even adapt to changes in the SRM parameters. This paper presents a novel methodology for position sensor elimination for SR machines. Using the voltage from each conducting phase and the reference current signal as inputs, the rotor speed is first obtained as the output of a neurofuzzy learning system used as a “virtual” speed sensor. Then, the rotor position is determined by integrating the estimated value of speed. The effectiveness of the proposed sensorless technique was investigated through a series of real-time experiments on an SR drive system. The experimental results show that the suggested “virtual” speed sensor and corresponding rotor position can operate well in a sensorless SR speed control system. | Development and Experimental Tests of a Simple Neurofuzzy Learning Sensorless Approach for Switched Reluctance Motors | Electric machines;motor drives;position measurement;sensorless;switched-reluctance motors (SRM) | Strontium;Rotors;Converters;Switches;Reluctance motors;Voltage measurement;Stators
In most power electronics converters, the overall volume is mainly determined by the number of parts and the size of passive components. Integrated magnetics and planar magnetics techniques, therefore, have been an excellent option in order to reduce the counts and the size of magnetic components, hereby increasing the power density of converters. In this paper, a new planar-integrated magnetics (PIM) module for a phase-shift plus duty-cycle-controlled hybrid bidirectional dc-dc converter is proposed, which assembles one boost inductor and two transformers into an E-I-E core geometry, reducing the number of parts, the total volume of converter, as well as the total core loss of the magnetic components. AC losses in the windings and leakage inductance of the transformers are kept low by interleaving the primary and secondary turns of the transformers. To verify the validity of the design approach and theoretical analysis, a laboratory prototype employing the PIM module is implemented for a fuel cell application with 20-40-V input voltage and 400-V output voltage. Detailed results from the experimental comparisons demonstrate that the PIM module is fully functional and electromagnetically equivalent to the discrete magnetics and a significant reduction of size can be achieved by using the PIM module. | Planar-Integrated Magnetics (PIM) Module in Hybrid Bidirectional DC–DC Converter for Fuel Cell Application | DC–DC converter and fuel cell;hybrid;inductor;interleaving;planar-integrated magnetics (PIM);transformer | Converters;Inductors;Windings;Magnetic cores;Fuel cells;Bidirectional control
This paper presents a reconfigurable structure dc-dc converter with wide output range and constant peak power (RS-WOCP). This converter is an extension of the traditional isolated dc-dc converter with two output channels by adding an active switch and two diodes. Theoretical analysis indicates that the proposed RS-WOCP converter is able to smoothly reconfigure the output channels in parallel or series to realize wide output voltage range. With this approach, the output voltage is shared equally in the series operating mode and so is the output current in the parallel operating mode. Therefore, the power rating of devices is significantly reduced and the output rectifiers and filters can distribute power losses and thermal stresses. Operating principle, control strategy, modeling, and stability analysis are illustrated in this paper. An experimental prototype of a 200-W DSP-based RS-WOCP converter was built. The experimental results have verified the steady-state performance and fast dynamic response in the whole output voltage range. Comparisons with two close relatives of wide output converters show that the proposed RS-WOCP converter is advantageous for wide output range constant peak power applications. | A Reconfigurable Structure DC–DC Converter With Wide Output Range and Constant Peak Power | Constant peak power;dc–dc converters;parallel/series operating mode;reconfigurable structure;wide output range | Converters;Switches;Stress;Switching circuits;Capacitors;Inverters
This paper proposes two sets of topologies for single-phase to three-phase four-wire ac-dc-ac power conversion. All proposed configurations are characterized by reduction in the number of switches. The first set includes five configurations using ten power switches, while the second one includes six configurations using eight power switches. Such configurations are conceived for supplying three-phase four-wire loads and to guarantee bidirectional power flow between grid and load. Besides collecting different configurations, this paper proposes a synchronization technique, which can be applied for configurations with shared leg. The overall control strategy for providing dc link voltage control, grid current control, and PWM generation are presented. Simulated and experimental results are presented as well. | Component Minimized AC–DC–AC Single-Phase to Three-Phase Four-Wire Converters | Pulse width modulation converter;static power converters;three-phase electric power | Synchronization;Topology;Voltage control;Capacitors;Equations;Power conversion
Multilevel power electronic converters have gained popularity in high-power applications due to their lower switch voltage stress and modularity. Cascaded H-bridge converters are a promising breed of multilevel converters which generally require several separate dc voltage sources. By utilizing the redundant switching states, it is possible to replace the separate dc voltage sources with capacitors and keep only the one with the highest voltage level. Redundancy in the charge and discharge modes of the capacitors is assumed to be adequate for their voltage regulation. However, the effects of the output current of the converter as well as the time duration of the redundant switching states have been neglected. In this paper, the impacts of the connected load to the cascaded H-bridge converter as well as the switching angles on the voltage regulation of the capacitors are studied. This paper proves that voltage regulation is only attainable in a much limited operating conditions that it was originally reported. In addition, based on the analysis of the converter, a simplified formula is found which can be used to find those modulation indices that regulate the voltage of the capacitor. This formula can be used in harmonic minimization problems while capacitor voltage regulation is ensured. Simulation and laboratory results are provided to confirm the analysis. | Investigation on Capacitor Voltage Regulation in Cascaded H-Bridge Multilevel Converters With Fundamental Frequency Switching | Capacitor voltage regulation;cascaded H-bridge converters;harmonic elimination;multilevel converters | Capacitors;Converters;Voltage control;Harmonic analysis;Modulation
A high-efficiency fuel-cell power-generation system with an active-clamp flyback-forward converter is presented in this paper to boost a 12-V dc voltage into a 220-V 50-Hz ac voltage. The proposed system includes a high-efficiency high-step-up interleaved soft-switching flyback-forward converter and a full-bridge inverter. The front-end active-clamp flyback-forward converter has the advantages of zero-voltage-switching performance for all the primary switches, reverse-recovery-problem alleviation for the secondary output diodes, large voltage-conversion ratio, and small input-current ripple. Furthermore, there are two coupled inductors in the proposed converter. Each coupled inductor can work in the flyback mode when the corresponding main switch is in the turn-on state and in the forward mode when it is in the turnoff state, which takes full use of the magnetic core and improves the power density. In addition, the full-bridge inverter with an <i>LC</i> low-pass filter is adopted to provide low-total-harmonic-distortion ac voltage to the load. Therefore, high-efficiency and high-power-density conversion can be achieved in a wide input-voltage range by employing the proposed system. Finally, a 500-W prototype and another 1-kW converter are implemented and tested to verify the effectiveness of the proposed system. | High-Step-Up and High-Efficiency Fuel-Cell Power-Generation System With Active-Clamp Flyback–Forward Converter | Active clamp;flyback–forward converter;fuel-cell generation system | Converters;Inductors;Clamps;Capacitors;Inductance;Zero voltage switching;Power generation
This paper introduces a practical sensorless average current-programmed mode controller for low-power dc-dc converters operating at high switching frequencies. The controller accurately estimates inductor currents and identifies main converter parameters. Namely, total conduction losses in each of the phases as well as the inductors and output capacitance values are identified. The estimate of the losses is used to monitor temperature of the components without costly thermal sensors and for current sharing based on thermal stress equalization increasing system reliability. The identified filter values are utilized in a transient-mode controller for obtaining response with virtually minimum output voltage deviation. The key element of the new controller is a self-tuning digital multiparameter estimator that operates on the inductor time-constant matching principle. It estimates the average inductor current over one switching cycle using an adaptive IIR filter and, in the same process, identifies other converter parameters. The operation of the controller is verified with a single-phase 12 to 1.5 V, 15 W and a dual-phase 12 to 1.8 V, 80 W buck converter prototypes operating at 500 kHz switching frequency. The results show that the controller estimates the current and temperature of the components with better than 10% accuracy, effectively equalizes phase temperatures, and provides virtually minimum output voltage deviation during load transients. The implementation also shows that the controller is well suited for on-chip implementation. Its full realization requires less than 16 000 logic gates and two relatively simple ADCs that, in a standard 0.18-μm CMOS process, can be implemented on a small silicon area, no larger than 0.6 mm<sup>2</sup>. | Sensorless Self-Tuning Digital CPM Controller With Multiple Parameter Estimation and Thermal Stress Equalization | Current sharing;digital control;low-power dc–dc converters;parameter estimation;self-tuning | Inductors;Converters;Temperature sensors;Voltage measurement;Thermal stresses;Current measurement;Stress
This paper presents a feasibility investigation of a zero-voltage switching (ZVS) pulsewidth modulation (PWM) dc-dc converter with secondary-side phase-shifting power control scheme. The ZVS-PWM dc-dc converter treated here can achieve soft commutation in all the power devices under the wide range of output power variation. By the phase-shifting control that is based on the secondary-side rectifier linked with a high-frequency planar transformer, the effective reduction of idling power in the primary-side inverter as well as snubber-less rectifications in the secondary-side rectifier can be actually attained. The essential experimental data obtained from a 100-kHz/2.5-kW prototype are described herein to validate the soft-switching circuit and control scheme, and then the effectiveness of the dc-dc converter is discussed and evaluated from a practical point of view. | Practical Evaluations of a ZVS-PWM DC–DC Converter With Secondary-Side Phase-Shifting Active Rectifier | DC–DC converter;full bridge (FB);high-frequency (HF) transformer link;phase shifting (PS);primary-side phase shifting (PPS);pulsewidth modulation (PWM);secondary-side phase shifting (SPS);zero-voltage switching (ZVS) | Converters;Zero voltage switching;Inverters;Switches;Power generation;Logic gates;Pulse width modulation
The future electricity network has to be able to manage energy coming from different grids as well as from renewable energy sources (RES) and other distributed generation (DG) systems. Advanced power electronic converters can provide the means to control power flow and ensure proper and secure operation of future networks. This paper presents analysis, design, and experimental validation of a back-to-back three-phase ac-dc-ac multilevel converter employed for universal and flexible power management (UNIFLEX-PM) of future electrical grids and its advanced control technique. The proposed system has been successfully tested for bidirectional power flow operation with different grid operating conditions such as voltage unbalance, frequency variation, harmonic distortion, and faults due to short circuits. | Advanced Power Electronic Conversion and Control System for Universal and Flexible Power Management | Converter control;multilevel converters;power distribution | Converters;Voltage control;Topology;Switches;Stability analysis
This paper presents an optimized digital implementation of phase locked loops (PLLs) for grid applications suitable for implementation in low-cost industrial devices. A robust PLL is crucial in most of power converter applications, particularly in distorted environments. That is, the phase estimation should not be affected by power quality phenomena, given by Standard EN 50160, such as harmonics, imbalance, line notching, and voltage sags. The PLL dynamics is optimized as follows. A notch filter inside the loop is implemented to enhance the steady-state filtering. The bandwidth is maximized to get a fast postfault retracking (transient response). As justified in this paper, this approach is very suitable for both single- and three-phase PLLs. A low-resource-consuming implementation of the digitally controlled oscillator is provided: A digital model based on an <i>RC</i> electronic oscillator implements the needed trigonometric functions. This reduces the needed digital resources without reducing the performance. The proposed PLLs have been implemented and tested in a fixed-point DSP TI TMS320LF2407. These PLLs have been tested using different distorted inputs. Experimental results show that fast and rippleless phase estimations are achieved by the proposed implementations. | An Optimized Implementation of Phase Locked Loops for Grid Applications | AC/DC power conversion;dc/ac power conversion;phase estimation;phase locked loops (PLLs);power electronics converters | Phase locked loops;Harmonic analysis;Oscillators;Converters;Transient response;Steady-state;Digital signal processing
This paper extends the original complementary pulsewidth modulation concept and proposes an improved dual-output dc-dc converter, in which one output branch gets the pulsewidths and is regulated by the duty cycle, while the other output branch gets the complementary pulsewidths and is regulated by the pulse-frequency modulation. The improved converter preserves all the advantages of its original version: both outputs can be fully regulated without additional switches, and all the primary-side switches can achieve the full-range zero-voltage switching. Besides, the improved converter overcomes the disadvantages of the original one: the resonant tank is moved to the primary side; the leakage and magnetizing inductances of the transformers are utilized as parts of the circuit parameters; the bulky output inductor and dissipative snubber are eliminated; both rectifiers can be clamped at the low output voltage; and they can work in the full-range zero-current switching. With these improvements, the cost and size of the proposed converter are significantly reduced, and the overall efficiency is increased. The derivation, operational principle, and circuit analysis of the proposed converter are presented in this paper, and they are verified by a prototype with 300-330 V input, and 24-V/10-A and 48-V/5-A outputs. | An Improved Full-Bridge Dual-Output DC–DC Converter Based on the Extended Complementary Pulsewidth Modulation Concept | Complementary pulsewidth modulation (CPWM);dc–dc converter;dual output;phase shifted (PS);pulse-frequency modulation (PFM);zero-current switching (ZCS);zero-voltage switching (ZVS) | Converters;Rectifiers;Equations;Inductors;Stress;Zero voltage switching;Magnetic resonance
Synchronous rectification has previously been adopted in switched-mode circuits for reducing the conduction losses particularly in high-frequency, low-voltage, and high-current applications. This paper presents a generalized “self-driven” ac-dc synchronous rectification technique that can be used even at mains frequency to develop an ac-dc synchronous rectifier that behaves like a diode bridge but with much reduced conduction losses and without control integrated circuits. This generalized concept can be extended from single-phase to multiphase systems. Experiments based on 1- and 2-kW single-phase systems have been successfully conducted for capacitive, inductive, and resistive loads. Very significant power loss reduction (over 50%) has been achieved in the rectification stage at both 110- and 220-V ac mains operations. This patent-pending circuit can be regarded as a direct replacement of a general-purpose diode rectifier. Due to the reduction of power loss, further reduction in the size and cost of the heat sink or thermal management for the power circuit becomes possible. | Using Self-Driven AC–DC Synchronous Rectifier as a Direct Replacement for Traditional Power Diode Rectifier | Energy saving;mains-frequency synchronous rectifiers (SRs);self-driven SRs (SDSRs) | Rectifiers;MOSFETs;Logic gates;Bridge circuits;Converters;Switches;Power supplies
Wide- (WF) and high-frequency (HF) small-signal models are presented for pulsewidth-modulated dc-dc buck converter power stage. An exact duty-ratio-to-inductor-current transfer function is derived using the WF model and compared to an approximate transfer function derived using the HF model for the buck converter power stage in continuous conduction mode. The theoretical results are validated using experimental results. | Comparison of Wide- and High-Frequency Duty-Ratio-to-Inductor-Current Transfer Functions of DC–DC PWM Buck Converter in CCM | Current-mode control;dc–dc converters;power-stage transfer function | Transfer functions;Pulse width modulation;Inductors;Converters;Current measurement;MOSFET circuits;Delay
This paper presents a low-cost bidirectional isolated dc-dc converter, derived from dual-active-bridge converter for the power sources with variable output voltage like super capacitors. The proposed converter consists of push-pull-forward circuit half-bridge circuit (PPFHB) and a high-frequency transformer; this structure minimizes the number of the switching transistors and their associate gate driver components. With phase-shift control strategy, all the switches are operated under zero-voltage switching (ZVS) condition. Furthermore, in order to optimize the converter performance and increase efficiency, optimal design methods and criteria are investigated, including coupled inductors design, bidirectional power flow analysis, harmonics analysis, and ZVS range extension. Based on all the optimal parameters, higher efficiency can be achieved. Finally, prototypes are built in laboratory controlled by digital signal processor for comparison purpose. Detailed test results verify the theoretical analysis and demonstrate the validity of optimization design method. | Optimal Design of a Push-Pull-Forward Half-Bridge (PPFHB) Bidirectional DC–DC Converter With Variable Input Voltage | Bidirectional;coupled inductors;isolated dc–dc converter;optimization;soft-switched;supercapacitor | Converters;Inductors;Inductance;Couplings;Windings;Zero voltage switching;Leg
This paper investigates the buck–boost dc–dc converter and the energy transmission techniques in this kind of converter. In this paper, the critical inductance between the continuous conduction and discontinuous conduction modes are determined. In addition, the critical inductance equation between the complete inductor supply mode and incomplete inductor supply mode are calculated. The energy transmission technique and the output voltage ripple (OVR) of a buck–boost converter are analyzed in a specific range of the load and input voltage. The relations between the maximum OVR (MOVR) and the converter component parameters are deduced, and the minimum inductance value is calculated to ensure the MOVR minimization. Experimental and simulation results are used to prove the validity of the presented theoretical subjects. | Operational Modes and Output-Voltage-Ripple Analysis and Design Considerations of Buck–Boost DC–DC Converters | Buck–boost converter;critical inductance;energy transmission process;maximum output voltage ripple (MOVR) | Converters;Inductors;Capacitors;Inductance;Integrated circuits;Switches;Mathematical model
This paper describes a modified phase-shifted carrier-based pulsewidth-modulation (PSC-PWM) scheme for modular multilevel converters (MMC). In order to reduce the average device switching frequency, a reduced switching-frequency (RSF) voltage balancing algorithm is developed. This paper also proposes a circulating current suppressing controller (CCSC) to minimize the inner circulating current in an MMC. Based on the double line-frequency, negative-sequence rotational frame, the three-phase alternative circulating currents are decomposed into two dc components and are minimized by a pair of proportional integral controllers. Simulation results based on a detailed PSCAD/EMTDC model prove the effectiveness of the modified PSC-PWM method and the RSF voltage-balancing algorithm. The proposed CCSC not only eliminates the inner circulating current but also improves the quality of the converter ac output voltage. A simple loss evaluation demonstrates that the RSF voltage-balancing algorithm and the CCSC reduce the converter power losses. | Reduced Switching-Frequency Modulation and Circulating Current Suppression for Modular Multilevel Converters | Circulating current;modular multilevel converter (MMC);negative sequence;phase-shifted carrier;pulsewidth modulation | Switches;Converters;Capacitors;Switching frequency;Voltage control;Pulse width modulation
This paper presents a new method for filtering the HF current ripple generated by current-fed dc/dc converters. This method is based on the use of an active filter connected in parallel with the source, without any passive filter between the source and the power converter. The design of this new active filter and its associated controllers are fully explained in the paper. Experimental results validate the proposed filtering method. The structure of the proposed active filter is patented at the World Intellectual Property Organization under the number WO/2008/132318. | New Method to Filter HF Current Ripples Generated by Current-Fed DC/DC Converters | Active filter;chaos;current ripple;dc/dc converters | Converters;Active filters;Capacitors;Voltage control;Inductance;Control systems
In this paper, an isolated high step-up ratio dc-dc converter aimed to be used in interface systems between low-voltage renewable energy sources, such as photovoltaic panels and fuel cells and the utility grid, is presented. The converter is based on the active clamp flyback topology with a voltage multiplier at the transformer secondary side. Such configuration, while naturally clamping the rectifier diode voltages thus avoiding the use of dissipative snubber circuits, allows the reduction of the circulating current during the active clamp operation due to the resonance involving the transformer leakage inductances and the diode parasitic capacitances. Experimental results taken from a 300-W-rated prototype are reported, showing the absence of parasitic oscillations after diodes and switch transitions and high efficiency, in agreement with the theoretical expectations. | High Step-Up Ratio Flyback Converter With Active Clamp and Voltage Multiplier | Active clamp;high step-up ratio converters;parasitic components;renewable energy | Converters;Switches;Clamps;Inductance;Topology;Inductors;Capacitance
A noise-shaped synchronous buck dc-dc converter based on a third-order active-passive continuous-time sigma-delta modulator is presented. Detailed system modeling and loop design methodology are discussed. A dual-mode compensator is proposed to achieve the loop stability over a wide load range. The light-load efficiency is improved by the proposed dynamic width control and sigma-delta pulse-skip mode techniques. In order to get a fast transient response, the linear-nonlinear control is adopted. Moreover, an on-chip soft-start circuit is proposed to save the system cost. The proposed converter has been fabricated using Chartered 0.35- μm 2P4M dual-gate mixed-signal CMOS process. Experimental results show that the converter effectively suppresses the switching harmonics at both continuous conduction mode and discontinuous conduction mode. Compared with the conventional pulsewidth modulation operation, the first harmonic peak has been reduced by -35 dB. The converter achieves a peak efficiency of 92% at 200 mA, and a light-load efficiency of 78% at 5 mA. With the load current skipping between 50 and 450 mA, the maximum output overshoot voltage is 87 mV, and the recovery time is below 12 μs. The start-up time for the output voltage is 160 μs. By configuring the soft-start circuit, this time can be prolonged to 680 μs. The area of the whole chip is 1.4 mm<sup>2</sup>. | A Noise-Shaped Buck DC–DC Converter With Improved Light-Load Efficiency and Fast Transient Response | Buck converter;dc–dc;fast transient response;light-load efficiency;sigma–delta modulator (SDM) | Converters;Transfer functions;Switching frequency;Pulse width modulation;Harmonic analysis;Switches
A new analytical switching loss model for power MOSFETs driven by the current source driver (CSD) is presented in this paper. The gate current diversion problem, which commonly exists in existing CSDs, is analyzed mathematically. In addition, a new accurate switching loss model considering every switching interval piecewisely is proposed. Based on the proposed loss model, the optimal design of the CSD inductor is achieved to minimize the total power loss for the buck converter. The experimental result verifies the proposed switching loss model and optimal design. The measured loss matches the calculated loss very well; the error between the calculated loss and measured one is less than 10% from 5 A load to 30 A load with 12 V input and 1.3 V output. As compared with the previous study, the efficiency with the optimal CSD inductor is improved from 86.1% to 87.6% at 12 V input and 1.3 V/20 A output and from 82.4% to 84.0% at 12 V input and 1.3 V/30 A output at 1 MHz switching frequency. As compared with the commercial driver-MOSFETs from Renesas and International Rectifier, the buck converter with the optimal CSD still shows better performance. | MOSFET Switching Loss Model and Optimal Design of a Current Source Driver Considering the Current Diversion Problem | Buck converter;common source inductor;current source driver (CSD);current diversion problem;driver-MOSFET (DrMos);loss model;optimal design;power MOSFET;voltage regulator (VR) | Switching loss;Power MOSFET;Logic gates;Driver circuits;Inductance;Inductors
The main contribution of this paper is the proposal of new modulation techniques for three-phase transformerless neutral point clamped inverters to eliminate leakage currents in photovoltaic systems without requiring any modification on the multilevel inverter or any additional hardware. The modulation techniques are capable of reducing the leakage currents in photovoltaic systems by applying three medium vectors or using only two medium vectors and one specific zero vector to compose the reference vector. In addition, to increase the system utilization, the three-phase neutral point clamped inverter can be designed to also provide functions of active filter using the <i>p</i>-<i>q</i> theory. The proposed system provides maximum power point tracking and compensation of current harmonics and reactive power. To validate the simulation models, an experimental three-phase inverter is used to evaluate leakage currents and the dc link voltage control. | Eliminating Leakage Currents in Neutral Point Clamped Inverters for Photovoltaic Systems | Energy conversion;photovoltaic power systems;pulse width modulated power converters | Inverters;Leakage current;Switches;Space vector pulse width modulation;Photovoltaic systems
A novel bidirectional dc-dc converter is presented in this paper. The circuit configuration of the proposed converter is very simple. The proposed converter employs a coupled inductor with same winding turns in the primary and secondary sides. In step-up mode, the primary and secondary windings of the coupled inductor are operated in parallel charge and series discharge to achieve high step-up voltage gain. In step-down mode, the primary and secondary windings of the coupled inductor are operated in series charge and parallel discharge to achieve high step-down voltage gain. Thus, the proposed converter has higher step-up and step-down voltage gains than the conventional bidirectional dc-dc boost/buck converter. Under same electric specifications for the proposed converter and the conventional bidirectional boost/buck converter, the average value of the switch current in the proposed converter is less than the conventional bidirectional boost/buck converter. The operating principle and steady-state analysis are discussed in detail. Finally, a 14/42-V prototype circuit is implemented to verify the performance for the automobile dual-battery system. | Analysis and Implementation of a Novel Bidirectional DC–DC Converter | Bidirectional dc–dc converter;coupled inductor | Converters;Inductors;Windings;Capacitors;Stress;Steady-state;Equations
A unified power control strategy is proposed for the permanent magnet synchronous generator-based wind energy conversion system (WECS) operating under different grid conditions. In the strategy, the generator-side converter is used to control the dc-link voltage and the grid-side converter is responsible for the control of power flow injected into the grid. The generator-side controller has inherent damping capability of the torsional oscillations caused by drive-train characteristics. The grid-side control is utilized to satisfy the active and reactive current (power) requirements defined in the grid codes, and at the same time mitigates the current distortions even with unsymmetrical grid fault. During grid faults, the generator-side converter automatically reduces the generator current to maintain the dc voltage and the resultant generator acceleration is counteracted by pitch regulation. Compared with the conventional strategy, the dc chopper, which is intended to assist the fault ride through of the WECS, can be eliminated if the proposed scheme is employed. Compared with the variable-structured control scheme, the proposed strategy has quicker and more precise power responses, which is beneficial to the grid recovery. The simulation results verify the effectiveness of the proposed strategy. | Unified Power Control for PMSG-Based WECS Operating Under Different Grid Conditions | Active damping;grid fault;permanent magnetic synchronous generator (PMSG);power control;unbalanced voltage;wind energy conversion system (WECS) | Converters;Generators;Torque;Damping;Power system dynamics;Voltage control;Power control
In this paper, a wind energy conversion system interfaced to the grid using a dual inverter is proposed. One of the two inverters in the dual inverter is connected to the rectified output of the wind generator while the other is directly connected to a battery energy storage system (BESS). This approach eliminates the need for an additional dc–dc converter and thus reduces power losses, cost, and complexity. The main issue with this scheme is uncorrelated dynamic changes in dc-link voltages that results in unevenly distributed space vectors. A detailed analysis on the effects of these variations is presented in this paper. Furthermore, a modified modulation technique is proposed to produce undistorted currents even in the presence of unevenly distributed and dynamically changing space vectors. An analysis on the battery charging/discharging process and maximum power point tracking of the wind turbine generator is also presented. Simulation and experimental results are presented to verify the efficacy of the proposed modulation technique and battery charging/discharging process. | Direct Integration of Battery Energy Storage Systems in Distributed Power Generation | Dual inverter;energy storage;non-integer voltage ratio;wind energy | Inverters;Batteries;Modulation;Voltage control;Switches;Converters
This paper investigates the possibility of using the powerline communications (PLC) technology to transmit data along differential dc power buses employed in spacecraft. To this end, a point-to-point interconnection between the power control and distribution unit (PCDU) and a dc/dc converter is considered. The power bus is composed of a twisted-wire pair (TWP) above ground, and capacitive coupling and inductive decoupling networks are adopted. The analysis focuses on channel characterization and electromagnetic compatibility (EMC) assessment of a PLC link for low-speed interconnections with sensors. A transmission line model is adopted for the powerline (PL) involving measurement-based emission models for the power units connected to the line ends. Modal analysis is used to estimate the channel performance in terms of signal and noise transfer ratios. It is shown that use of a balanced transmission scheme assures higher performance both in terms of channel transfer function and immunity to the PL-conducted noise generated by dc/dc converters. A prototype of the PLC link, involving a specific implementation, is realized to prove feasibility and to analyze the system EMC behavior in terms of radiated emissions, conducted and radiated susceptibility. | Channel Characterization and EMC Assessment of a PLC System for Spacecraft DC Differential Power Buses | Differential dc power buses;modal analysis;powerline communications;spacecraft onboard communication | Noise;Modems;DC-DC power converters;Delta modulation;Electromagnetic compatibility;Integrated circuit modeling;Transfer functions
This paper focuses on sensor fault detection and isolation (FDI) for electrical systems. A new, easy and fast FDI algorithm is proposed, keeping system performances unchanged under certain faulty sensor conditions when reconfigurations are available. The proposed FDI algorithm is derived from a parity space approach and is based on temporal redundancies. It is insensitive to parameter variations since no model knowledge is required. Also, it is available for a large class of electrical systems such as single- or three-phase power converters, dc or ac electrical drives, etc. Moreover, the residual threshold used for FDI is accurately defined and is suitable for the whole operating range. Simulations results are presented to illustrate the good functionality of theoretical developments. Numerous experimental results are also shown to validate the effectiveness of the proposed FDI algorithm and to highlight its advantages for the control of electrical systems. | Easy and Fast Sensor Fault Detection and Isolation Algorithm for Electrical Drives | Current sensor;faulty sensor;parity space (PS);sensor fault detection and isolation (FDI);voltage sensor | Mathematical model;Redundancy;Equations;Heuristic algorithms;Fault tolerant systems;Real time systems
This paper proposes a method of improving the power-conversion efficiency of a direct-current-direct-current boost converter. The proposed method uses a passive snubber circuit, which consists of two inductors, a capacitor, and a diode, to reduce switching loss. The proposed boost converter was built and tested on 42-, 47-, and 55-in edge-lit light-emitting-diode (LED) backlight units (BLUs). The power-conversion efficiency for an input voltage of 24 V was measured as 96%, 95.1%, and 93.7% for the 42-, 47-, and 55-in edge-lit LED BLUs, respectively; these values were 2.3%, 2.2%, and 2% higher than those of the conventional boost converters in the corresponding BLUs. The proposed boost converter ensured reliable operation and high-power efficiency under a ±10% variation of input voltage and a ±20% variation of the passive snubber component values. | Improvement of Power-Conversion Efficiency of a DC–DC Boost Converter Using a Passive Snubber Circuit | Direct-current–direct-current (dc–dc) power conversion;light-emitting-diode (LED) displays;snubbers | Converters;Snubbers;Power measurement;Switches;Voltage measurement;Light emitting diodes;Inductors
Common-mode voltage (CMV) is responsible for overvoltage stress to the winding insulation and bearing damage of an ac motor. High <i>dv</i>/<i>dt</i> of CMV raises leakage currents, which can cause serious problems such as motor damage and electromagnetic noise to the equipment installed near the converter. This paper proposes two modulation strategies for indirect matrix converters that substantially eliminate CMV. The first method is developed by using the suitable couple of nonzero space vectors instead of zero space vectors in the inverter stage. The maximum voltage transfer ratio of this method is unaffected and remains 0.866. The second one, which is useful for low-voltage operation, is approached by choosing the medium and the lowest positive line-to-line input voltages in the rectifier stage to generate the dc-link voltage and by placing suitable zero space vectors in the inverter stage. In the second method, the maximum voltage transfer ratio is 0.5. Both methods can mitigate the peak value to 42%. In addition, while the first method provides the same performance to the conventional method, the second method can reduce significantly the harmonic components of line-to-line output voltage. Simulation and experimental results are shown to verify the effectiveness of the proposed methods. | Modulation Strategies to Reduce Common-Mode Voltage for Indirect Matrix Converters | AC/AC converter;common-mode voltage (CMV);direct matrix converter (DMC);indirect matrix converter (IMC);matrix converters (MCs);space vector pulsewidth modulation (SVPWM) | Rectifiers;Inverters;Switches;Matrix converters;Voltage control;Pulse width modulation
This paper proposes a new bridgeless single-stage half-bridge ac–dc converter for power factor correction. The proposed converter integrates the bridgeless boost rectifier with the asymmetrical pulse-width modulation half-bridge dc–dc converter. The proposed converter provides an isolated dc output voltage without using any full-bridge diode rectifier. Conduction losses are lowered by eliminating the full-bridge diode rectifier. Zero-voltage switching of the power switches reduces the switching power losses. The proposed converter gives a high efficiency, high power factor, and low cost. The effectiveness of the proposed converter is verified on a 250 W (48 V/5.2 A) experimental prototype. The proposed converter achieves a high efficiency of 93.0% and an almost unity power factor for 250 W output power at 90 V<formula formulatype="inline"><tex Notation="TeX">$_{\rm rms}$</tex></formula> line voltage. | A Bridgeless Single-Stage Half-Bridge AC/DC Converter | AC–DC converter;asymmetrical pulse-width modulation (APWM);bridgeless;half-bridge;single-stage;zero-voltage switching (ZVS) | Inductors;AC-DC power converters;Zero voltage switching;Rectifiers;Magnetic separation;Capacitors
This paper deals with a new family of high boost voltage inverters called switched-inductor quasi-Z-source inverters (SL-qZSIs). The proposed SL-qZSI is based on the well-known qZSI topology and adds only one inductor and three diodes. In comparison to the SL-ZSI, for the same input and output voltages, the proposed SL-qZSI provides continuous input current, a common ground with the dc source, reduced the passive component count, reduced voltage stress on capacitors, lower shoot-through current, and lower current stress on inductors and diodes. In addition, the proposed SL-qZSI can suppress inrush current at startup, which might destroy the devices. This paper presents the operating principles, analysis, and simulation results, and compares them with those of the SL-ZSI. To verify the performance of the proposed converter, a laboratory prototype was constructed with 48 V <formula formulatype="inline"><tex Notation="TeX">$_{\rm dc}$</tex></formula> input and an ac output line-to-line voltage of 120 V <formula formulatype="inline"><tex Notation="TeX">$_{\rm rms}$</tex></formula>. The simulation and experimental results verified that the converter has high step-up inversion ability. | Switched-Inductor Quasi-Z-Source Inverter | Boost inversion ability;quasi-Z-source inverter (qZSI);switched-inductor;Z-source inverter (ZSI) | Inverters;Switches;Capacitors;Inductors;Topology;Surges;Converters
An ac/dc/ac power converter is an important device used to extract power from variable speed permanent magnet wind generators and feed it into the grid. This paper describes how these converters incorporate maximum power point tracking based on its power feed to the grid at different wind speeds. Using the permanent magnet generator voltage, grid current, and grid voltage samples, the proposed system achieves an enhanced dynamic behavior. This feature effectively prevents the grid from “boost” charging the dc side of the H-bridge inverter at the start of operation. Since small wind turbines normally do not have expensive pitch control mechanisms, a thyristor-based “dump-load circuit” is employed to protect the turbine from high wind speed operation when disconnected from the grid. The thyristor controller also protects the inverter from high dc voltage input from the wind generator at high wind speed. Preliminary results are included using a laboratory 2-kW prototype converter. | Control and Interfacing of a Grid-Connected Small-Scale Wind Turbine Generator | Dump-load;grid-connected;maximum power point;voltage compensation;wind generation | Inverters;Wind turbines;Voltage control;Wind speed;Converters;Generators
This paper presents an approximate analysis of LLC resonant converter with capacitive filter operating above and below resonance. An equivalent ac resistance model of the rectifier valid for discontinuous as well as continuous conduction modes is proposed. The dc voltage conversion ratio is then obtained using the fundamental harmonic approximation analysis method. Based on the analysis, LLC converter design plots and guidelines are suggested. The theory is verified by simulation and experiment. | Approximate Analysis of Resonant LLC DC-DC Converter | DC-DC conversion;LLC;resonant circuits | Converters;Rectifiers;Resistance;Harmonic analysis;Inductors;Approximation methods;Power harmonic filters
This paper presents a new technique to improve the input power factor of a single-phase rectifier followed by an inductive filter. It consists in the employment of a two-quadrant active power filter, based on a conventional bidirectional dc-dc converter, connected to the output side of the diode bridge. This technique allows the extension of this rectifier range operation in the continuous conduction mode. Circuit description, operation principle, modeling, design, and simulation results are presented in this paper. A laboratory prototype was designed and built with the following specifications: input voltage: 220 V<sub>rms</sub>; output voltage: 200 V<sub>dc</sub>; rated power: 3 kW; and switching frequency: 100 kHz. By the experimental results obtained, the system presented a unity power factor and an efficiency of 95% at full load, while the maximum efficiency value was 98% at 2 kW. | A Single-Phase High-Power-Factor Rectifier, Based on a Two-Quadrant Shunt Active Filter | Active power filter (APF);power factor correction;single-phase inductive filter rectifier;two-quadrant | Active filters;Rectifiers;Power harmonic filters;Inductors;Power filters;Converters;Reactive power
The solid-state transformer (SST) is an alternative for existing power transformer due to its advantage in low volume, bidirectional power flow, power factor control, and fault management capability. In this paper, a three-stage cascaded-type SST, which utilizes the cascaded seven-level rectifier as the interface with a 7.2 kV distribution system, is presented. In the described system, dc voltage balancing of the cascaded seven-level rectifier is a necessity for stable operation. Previous PI-based voltage balancing control has intrinsic disadvantage in compromise between fast regulation and PI saturation. Besides, the addition of a voltage balancing controller may also change the system loop and bring unexpected performance. This paper aims at giving an alternative view of voltage balancing mechanism in a cascaded multilevel converter. A novel 3-D space modulation technique with voltage balancing capability is proposed for a cascaded seven-level rectifier stage of SST. By choosing the most suitable switching pairs for dc voltage balance, this method has a very good voltage balancing capability that can realize fast regulation of dc voltages in all operation modes, including unity power factor operation, capacitive operation, and inductive operation. Simulation and experimental results in a scaled-down system are provided to verify the effectiveness of the proposed method. | 3-D Space Modulation With Voltage Balancing Capability for a Cascaded Seven-Level Converter in a Solid-State Transformer | Cascaded multilevel converter;solid-state transformer (SST);voltage balance;3-D space modulation | Converters;Voltage control;Modulation;Rectifiers;Switches;Solids;Aerospace electronics
Input-series output-parallel (ISOP)-connected converters allow the use of low-voltage and low-power converter modules for high input-voltage and high-power applications. Further, the use of high-frequency, low-voltage MOSFETs, which are optimized for very low on-resistance, is enabled, resulting in lower conduction losses and higher power density. In this paper, a common-duty-ratio control scheme is proposed for an ISOP converter consisting of multiple phase-shift full-bridge (PS-FB) converter modules. The proposed control method achieves stable sharing of the input voltage and load current by applying a common duty ratio to all converter modules, without a dedicated input-voltage sharing controller. The control method is analyzed by using both a small-signal averaged model and a steady-state dc model of the ISOP converter, and it is concluded that the equal sharing of input voltage and load current among converter modules can be achieved through reducing the mismatches in various module parameters, which is practically achievable. The stability and performance of the control scheme are verified by Saber simulation and a 500 W experimental prototype consisting of two PS-FB converter modules. | Common-Duty-Ratio Control of Input-Series Output-Parallel Connected Phase-shift Full-Bridge DC–DC Converter Modules | Automatically sharing of input voltage;automatically sharing of load current;common-duty-ratio control;input-series and output-parallel connection;phase-shift full-bridge (PS-FB) dc–dc converter module | Converters;Load modeling;Switches;Steady-state;Inductors;Capacitors;Electronic mail
This paper proposes a new control technology that enables a synchronous rectifier (SR) buck converter to realize zero voltage switching (ZVS) in light load condition. The SR control technique is applicable to dc low voltage output because the replacement of output rectifier diode by MOSFET can minimize conduction losses and increase the efficiency of the whole circuit. However, the technique cannot achieve good efficiency in light load condition. The control technique introduced in this paper enables an SR buck converter to carry out ZVS in light load condition to increase efficiency. No extra auxiliary switches or RLC passive components are required; thus, it is low cost and easy to control. The output of buck converter with 5 V/25 W featured by SR is developed in this paper; the availability of the technique introduced, herein, is also proven. The experimental results are satisfactory. | A Novel Control Scheme of Synchronous Buck Converter for ZVS in Light-Load Condition | Buck converter;synchronous rectifier (SR);zero voltage switching (ZVS) | Inductors;Strontium;Zero voltage switching;Equations;Pulse width modulation;Converters;Rectifiers
Photovoltaic arrays (PVAs) need an intermediate maximum power point tracker as their <i>v</i>-<i>i</i> characteristics are nonlinear. Application of switch-mode dc-dc converters are popular in this area and the buck topology is widely used in these power tracking applications. However, the buck converter with an input <i>L</i>-<i>C</i> filter, with insufficient damping, will exhibit unwanted oscillations, or it may operate at suboptimal power points for certain solar insolations. Suitable damping must be designed otherwise the maximum power point (MPP) becomes unstable. Because of the variable impedance characteristic of PVA the design of optimal damping, suitable for all solar insolations, is a complex task. In order to eliminate these problems a fourth-order buck converter, which will track maximum power (MP) at all solar insolations, is proposed for the photovoltaic (PV) power tracking applications. Mathematical models of the proposed converter are formulated and then boundary conditions, under which the converter capable of tracking MP, are obtained. The combined PV power tracking scheme is simulated in PSIM and then power tracking performance characteristics are generated. Performance of the proposed topology is compared with the buck converter with input filter. The proposed converter effectiveness, in power tracking applications, is verified through experimental studies. Micro-controller, dsPIC30F6010, is employed in the real-time implementation of the perturb and observe (P &amp; O) tracking algorithm. | Fourth-Order Buck Converter for Maximum Power Point Tracking Applications |  | Converters;Low pass filters;Topology;Batteries;Damping;Impedance;Inductors
Most of modern controlled electric drive applications, such as lifts, cranes, and tooling machines, are characterized by a high ratio of the peak to average power. In addition, such applications have high demand for braking at the full rated power. In ordinary drives, the braking energy, which represents 30%–50% of the consumed energy, is dissipated on a brake resistor. Apart from this “energetic” issue, power supply interruption and the input current quality are two additional issues to be solved. A novel regenerative controlled electric drive based on an ultracapacitor as energy storage is presented in this paper. The ultracapacitor with an interface dc–dc converter is used to store and recover the braking energy. In addition, the dc–dc converter controls the rectifier current and reduces the drive input current total-harmonic-distortion factor down to 30%. Moreover, the dc bus voltage is boosted and controlled to be constant and ripple free regardless of the load and the mains voltage variation. In comparison to state-of-the-art solutions, the new solution has better performance regarding size, cost, and efficiency. The presented solution is theoretically analyzed and experimentally verified. The results are presented and discussed. | A Three-Terminal Ultracapacitor-Based Energy Storage and PFC Device for Regenerative Controlled Electric Drives | Energy storage;power conversion;power factor correction;regenerative electric drives;supercapacitors | Converters;Rectifiers;Voltage control;Capacitors;Switches;Energy storage;Power system stability
It has been shown that the resolution of a digital pulsewidth modulator (DPWM) can be dramatically increased by either constant on-time modulation control or constant off-time modulation control as compared to that for constant frequency modulation. However, the switching frequency increases dramatically for the constant on/off-time modulation method under heavy/light load conditions, respectively. The increase of switching frequency results in more switching losses and requires a higher performance controller. The objective of this paper is to propose a new digital pulsewidth modulation (PWM) technique with constant on/off-time control for a synchronous buck dc/dc converter in order to reduce the switching frequency and switching losses. Moreover, the switching frequency can be limited to a certain range. Experimental results of the proposed new digital PWM technique are presented for confirmation. It will be shown that the proposed technique can significantly reduce the switching frequency of the converter, thereby improving DPWM resolution and the efficiency. | Digital Pulsewidth Modulation Technique for a Synchronous Buck DC/DC Converter to Reduce Switching Frequency | DC/DC converter;digital control;pulse width modulation (PWM) | Switching frequency;Frequency modulation;Converters;Switches;Resistors
We present a front-end application-specific integrated circuit (ASIC) for a wire based time-projection-chamber (TPC) operating in liquid Argon (LAr). The LAr TPC will be used for long baseline neutrino oscillation experiments. The ASIC must provide a low-noise readout of the signals induced on the TPC wires, digitization of those signals at 2 MSamples/s, compression, buffering and multiplexing. A resolution of better than 1000 rms electrons at 200 pF input capacitance for an input range of 300 fC is required, along with low power and operation in LAr (at 87 K). We include the characterization of a commercial technology for operation in the cryogenic environment and the first experimental results on the analog front end. The results demonstrate that complementary metal-oxide semiconductor transistors have lower noise and much improved dc characteristics at LAr temperature. Finally, we introduce the concept of “1/f equivalent” to model the low-frequency component of the noise spectral density, for use in the input metal-oxide semiconductor field-effect transistor optimization. | Front-End ASIC for a Liquid Argon TPC | Analog-to-digital converter (ADC);application-specific integrated circuit (ASIC);cryogenic;noise | Noise;Wire;MOSFET circuits;Application specific integrated circuits;Current measurement;Capacitance
We analyze the dynamic behaviors of a novel device, i.e., cascaded high-speed laser power converters (LPCs), which can detect the direct-current (dc) component of an incoming high-speed optical data stream and efficiently convert its dc component to dc electrical power. By utilizing a p-type photoabsorption layer in our LPC, the problem of slow-motion holes can be eliminated, and only the electrons act as the active carriers. We can thus achieve high-speed performance with the LPC under forward-bias operation with a small electric field inside. Furthermore, according to our modeling and measurement results, there are a significant alternating-current capacitance reduction and an electron-trapping effect at the interface between the absorption and collector layers with a significant degradation in the carrier drift velocity. These become more serious with the increase in optical pumping power and forward-bias voltage and truly limit the net optical-to-electrical (O-E) bandwidth of the device. In order to overcome such a transient-time-limited bandwidth and further increase the maximum dc output voltage of the LPC, we connect two single LPCs in series (cascade). Error-free data detection of 10-Gb/s and an O-E dc power-generation efficiency of 21.1% can be achieved simultaneously at a wavelength of 850 nm by the use of such two cascaded LPCs. | Dynamic Analysis of Cascaded Laser Power Converters for Simultaneous High-Speed Data Detection and Optical-to-Electrical DC Power Generation | Photodiodes (PDs);photovoltaic | Voltage measurement;Photoconductivity;Bandwidth;Optical devices;Optical pumping;Current measurement;High speed optical techniques
In contrast to the conventional boost power factor correction (PFC) converter, the buck PFC converter can achieve high efficiency in the entire universal input voltage range. A critical conduction mode (CRM) soft-switched buck PFC converter with constant on-time control is presented in this paper. The design methodology and criteria for zero-voltage switching range, high efficiency and low harmonics of the CRM buck ac-dc converter are achieved. A 100-W prototype built up according to the proposed design criteria shows that the input current harmonics meet the IEC61000-3-2 (Class D) standard and the efficiency is higher than 0.965 during the universal input range. | Design Considerations of Soft-Switched Buck PFC Converter With Constant On-Time (COT) Control | AC–DC;buck power factor correction (PFC);high efficiency;zero-voltage switching (ZVS) | Switches;Converters;Inductors;Zero voltage switching;Capacitors;Harmonic analysis
Since the DC-DC boost converter exhibits highly nonlinear and non-minimum phase properties, it is not an easy task to design a controller that is robust against load perturbations. This paper presents a dynamic output feedback controller for a DC-DC boost converter that has a practical inductor and a series resistance. In order to maintain its robust output voltage regulation, the proposed controller adopts a simplified parallel-damped passivity-based controller (PD-PBC). A complementary proportional-integral-differential (PID) controller to the PD-PBC has been designed for removing the steady state error owing to the parasitic resistance. We present sufficient conditions for the asymptotic stability of the augmented system with an additional dynamic system. Computer simulations and experimental tests under reference step changes and load perturbations confirm the improved performance of the proposed approach. | Complementary PID Controller to Passivity-Based Nonlinear Control of Boost Converters With Inductor Resistance | Boost converter;load variation;output feedback control;parasitic resistance;passivity-based control | Converters;Resistance;Robustness;Steady-state;Inductors;Voltage control;Asymptotic stability
A wide range zero-voltage switching (ZVS) active-clamped L-L type current-fed isolated dc-dc converter is proposed for fuel cells to utility interface application. The proposed converter maintains ZVS of all switches from full load down to very light load condition for wide input voltage variation. Detailed operation, analysis, design, simulation and experimental results for the proposed converter are presented. The auxiliary active clamping circuit absorbs the turn-off voltage spike and also assists in achieving ZVS of main switches. The ZVS of auxiliary switches and main switches is achieved by the energy stored in the boost inductors and series inductor (aided by parallel inductor), respectively. Rectifier diodes operate with zero-current switching. An experimental converter rated at 200 W has been designed, built and tested in the laboratory to verify the analysis, design and performance of the proposed converter for wide variations in input voltage and load. | Analysis, Design and Experimental Results of Wide Range ZVS Active-Clamped L-L Type Current-Fed DC/DC Converter for Fuel Cells to Utility Interface | Fuel cells;high-frequency dc/dc converter;renewable energy systems;zero voltage switching (ZVS) | Converters;Inductors;Zero voltage switching;Capacitors;Fuel cells;Inductance
The matrix converter is an array of controlled bi-directional semi-conductor switches that allows direct ac-ac conversion without an intermediate dc link. This converter has several attractive features that have been investigated in the last two decades. Multilevel converter technology has become increasingly popular in recent years due to high power quality, high-voltage capability, low switching losses and low EMI issues. This paper is concerned with applying multilevel techniques to direct ac-ac power converters and concentrates on developing the concepts of space vector modulation for a multilevel matrix converter. Results from a small-scale experimental prototype are presented to validate the theoretical findings. | Capacitor Clamped Multilevel Matrix Converter Space Vector Modulation | Matrix converter;multilevel matrix converter | Capacitors;Leg;Voltage control;Switches;Support vector machines;Aerospace electronics;Modulation
This paper discusses the stability issues of the permanent magnetic synchronous generator (PMSG)-based direct driven wind energy conversion system (WECS) and presents a torque compensation strategy to improve the system stability. The stability analysis shows that the drive train dynamics can significantly affect the system stability by introducing a low-frequency oscillatory mode and the stability margin can be enlarged with the slower generator torque control loop or the reduced power converter response. The torque compensation strategy contains a feed-forward compensator in the torque control loop, which is formulated based on the dc current injected into the dc link capacitor of the converters. With such compensation, the oscillatory mode is effectively suppressed and the stability of the WECS is improved. The simulation results verify the theoretical analysis as well as the small-signal and transient performance of the strategy. | Stability Analysis and Improvements for Variable-Speed Multipole Permanent Magnet Synchronous Generator-Based Wind Energy Conversion System | Permanent magnet synchronous generator (PMSG);stability analysis;torsional vibration;wind energy conversion system (WECS) | Stability analysis;Energy conversion;Power system dynamics;Synchronous generators;Permanent magnet machines;Wind energy
The problem of combining interleaved operation of several identical power converters with a hysteretic control is solved in this paper by inducing a sliding regime to all inductor currents in a ring configuration. No external synchronizing signal is required. The sliding-mode approach in a boost converter-based parallel association with a ring configuration for the current control guarantees the desired averaged value of all currents and also provides asymptotic stability. In addition, a detailed analysis to derive the phase displacement of each inductor current and to obtain the value of the resulting switching period in steady state is presented. The analysis takes into account the delay introduced by the filter in the hysteretic control loop of each converter, and the delay caused by the semiconductor turn-on and turn-off. Simulation and experimental results are reported for two and three interleaved converters showing a perfect agreement with theoretical predictions. | Interleaved Converters Based on Sliding-Mode Control in a Ring Configuration | DC-DC power conversion;interleaved converters;sliding-mode control | Converters;Switches;Steady-state;Sliding mode control;Switching frequency;Synchronization
This paper presents a self-powered, active electronic interface for an energy harvesting system including a vibration-based electromagnetic transducer. The transducer provides a peak voltage of 3.25 V when operated close to its mechanical resonance frequency (about 10.4 Hz) and the power converter has been designed to transfer the harvested energy to a storage capacitor. The circuit is a full-cycle inductive step-up ac/dc converter able to process every voltage pulse coming from the transducer; furthermore, it is supplied by the harvested energy, making the system fully autonomous. The interface has been designed exploiting an accurate model of the transducer in simulations. A printed circuit board version of the interface has been simulated and built to gather experimental results and validate the idea. The system demonstrated to be able to build a voltage across the storage capacitor, which is limited only by the safe operating area of the devices. | A Self-Powered Electronic Interface for Electromagnetic Energy Harvester | Energy harvesting;electromagnetic transducer;self-powered circuitry;switching power converter | Transducers;Capacitors;Electromagnetics;Integrated circuit modeling;Converters;Energy harvesting;Switches
Grid-interfacing converter systems with enhanced voltage quality are proposed for microgrid applications in this paper. By adapting the conventional series–parallel structure, a group of grid-interfacing system topologies are proposed for the purpose of interfacing local generation/microgrid to the grid, or interconnecting microgrids. The functionality of the proposed systems is also reconfigured in order to ease the control design and to improve overall system performance, differing from existing series–parallel structure-based systems. Experiments with a concrete laboratory system are given to detail the proposed concepts and to demonstrate the practical implementations. Two three-phase four-leg inverters, together with dc microsources and nonlinear loads, are employed to construct a general series–parallel grid-interfacing system. Through the introduction of multilevel control objectives, it is illustrated that the proposed system could ride through voltage disturbances and continue the power transfer between the local generation and the grid, while a high-quality voltage is maintained for the local loads. The system also shows the possibility to achieve auxiliary functions such as voltage unbalance correction and harmonic current compensation. The main design aspects of the controllers are specified, and the entire system is effectively validated on a laboratory setup. | Grid-Interfacing Converter Systems With Enhanced Voltage Quality for Microgrid Application—Concept and Implementation | Distributed generation;grid-interfacing;microgrid;smart grid;voltage quality | Converters;Voltage control;Smart grids;Harmonic analysis;Energy storage;Power quality;Inverters
To support a high penetration of intermittent solar and wind power generation, many regions are planning to add new high capacity transmission lines. These additional transmission lines strengthen grid synchronization, but will also increase the grid's short circuit capacity, and furthermore will be very costly. With a highly interconnected grid and variable renewable generation, a small grid failure can easily start cascading outages, resulting in large scale blackout. We introduce the “digital grid,” where large synchronous grids are divided into smaller segmented grids which are connected asynchronously, via multileg IP addressed ac/dc/ac converters called digital grid routers. These routers communicate with each other and send power among the segmented grids through existing transmission lines, which have been repurposed as digital grid transmission lines. The digital grid can accept high penetrations of renewable power, prevent cascading outages, accommodate identifiable tagged electricity flows, record those transactions, and trade electricity as a commodity. | Digital Grid: Communicative Electrical Grids of the Future | Smart grid;renewable energy;solar;ac/dc/ac converters;BTB;power electronics;transmission lines;IP address | Power transmission lines;Renewable energy resources;Power grids;IP networks;Europe;Energy storage
In this paper, a new topology of a cascaded multilevel converter is proposed. The proposed topology is based on a cascaded connection of single-phase submultilevel converter units and full-bridge converters. Compared to the conventional multilevel converter, the number of dc voltage sources, switches, installation area, and converter cost is significantly reduced as the number of voltage steps increases. In order to calculate the magnitudes of the required dc voltage sources, three methods are proposed. Then, the structure of the proposed topology is optimized in order to utilize a minimum number of switches and dc voltage sources, and produce a high number of output voltage steps. The operation and performance of the proposed multilevel converter is verified by simulation results and compared with experimental results of a single-phase 49-level converter, too. | A New Topology of Cascaded Multilevel Converters With Reduced Number of Components for High-Voltage Applications | Full-bridge topology and high-voltage application;multilevel converter;power conversion;submultilevel converter | Converters;Topology;Capacitors;Switches;Equations;Power semiconductor devices
This paper describes a diode-clamped three-level inverter-based battery/supercapacitor direct integration scheme for renewable energy systems. The study is carried out for three different cases. In the first case, one of the two dc-link capacitors of the inverter is replaced by a battery bank and the other by a supercapacitor bank. In the second case, dc-link capacitors are replaced by two battery banks. In the third case, ordinary dc-link capacitors are replaced by two supercapacitor banks. The first system is supposed to mitigate both long-term and short-term power fluctuations while the last two systems are intended for smoothening long-term and short-term power fluctuations, respectively. These topologies eliminate the need for interfacing dc-dc converters and thus considerably improve the overall system efficiency. The major issue in aforementioned systems is the unavoidable imbalance in dc-link voltages. An analysis on the effects of unbalance and a space vector modulation method, which can produce undistorted current even in the presence of such unbalances, are presented in this paper. Furthermore, small vector selection-based power sharing and state of charge balancing techniques are proposed. Experimental results, obtained from a laboratory prototype, are presented to verify the efficacy of the proposed modulation and control techniques. | Diode-Clamped Three-Level Inverter-Based Battery/Supercapacitor Direct Integration Scheme for Renewable Energy Systems | Diode-clamped three-level inverter;direct integration of battery energy storage systems;space vector modulation;unbalanced operation of diode-clamped three-level inverter | Batteries;Inverters;Supercapacitors;Support vector machines;Modulation;Switches
In high-voltage dc power systems of advanced aircraft, most of the electrical motor drives and power electronic converters behave as constant power loads (CPLs) when tightly regulated and usually cause negative impedance instability problems. This paper presents stability criteria for an electrical system constituted of a dc power supply, multistage <formula formulatype="inline"><tex Notation="TeX">$LC$</tex></formula> filters, and an ideal CPL. The derived criteria are based on the Brayton–Moser mixed potential theory and can be extended to actual CPLs. The dynamic negative incremental impedance of the CPL is used to place design constraints on the filter parameters to prevent instabilities. Simulation and experimental results confirm that the proposed criteria would guarantee system stability under different voltage disturbances. | Stability Criteria for Constant Power Loads With Multistage <formula formulatype="inline"> <tex Notation="TeX">$LC$</tex></formula> Filters | Constant power loads (CPLs);mixed potential modeling;multistage $LC$ filters;negative incremental impedance | Stability criteria;Filtering theory;Electric potential;Power system stability;Impedance;Capacitors
A four-leg-based fault-tolerant matrix converter topology is proposed, along with switching function and space vector approaches for modulation schemes, to improve the reliability of matrix converter drives. The four-leg-based fault-tolerant structure utilizes an additional redundant phase module. Based on the reconfigured hardware topology, fault-tolerant modulation strategies with both switching function and space vector approaches are developed to provide the matrix converter drives with continuous and disturbance-free operation. Pulsewidth-modulated algorithms with closed-form expressions, based on a switching function matrix, are presented to synthesize redefined output waveforms with reconfigured converter structures. Furthermore, a space-vector-based scheme using the indirect equivalent circuit with the fictitious dc link is also developed for the fault-tolerant topology after failures. Experimental results show the feasibility of the proposed four-leg-based fault-remedial approach, along with the developed modulation techniques. | Four-Leg-Based Fault-Tolerant Matrix Converter Schemes Based on Switching Function and Space Vector Methods | Fault-tolerant drive;matrix converter;space vector modulation;switching function | Matrix converters;Switches;Fault tolerance;Fault tolerant systems;Circuit faults;Phase modulation
In this paper, a new family of zero-voltage-transition bidirectional converters using coupled inductors is introduced. By applying two auxiliary switches and coupled inductors, soft-switching condition is achieved for all semiconductor elements regardless of the power flow direction. Moreover, the presence of coupled inductors provides significant reduction in the converter volume, since all the converter inductors are implemented on a single core. Also, all semiconductor elements benefit from soft-switching condition in full duty cycle range, and thus, high efficiency is achieved for full line voltage range. No extra voltage and current stresses on the main switches and the ease of control are the other properties of the proposed converters. The proposed bidirectional buck and boost converter is fully analyzed for both buck and boost operating modes. The validity of the theoretical analysis is justified using the experimental results of a 240-W 50-100-V prototype converter. | New Family of Zero-Voltage-Transition PWM Bidirectional Converters With Coupled Inductors | Bidirectional dc–dc converter (BDC);pulsewidth modulation (PWM) dc–dc converter;zero-voltage transition (ZVT) | Converters;Inductors;Switches;Zero voltage switching;Stress;Equivalent circuits;Zero current switching
This paper presents several nonisolated semi-Z-source inverters for a single-phase photovoltaic (PV) system with low cost and doubly grounded features. These semi-Z-source inverters employ the Z-source/quasi-Z-source network and only two active switches to achieve the same output voltage as the traditional voltage-fed full-bridge inverter does. The two active switches of the semi-Z-source inverter are controlled complementarily. Different from the traditional single-phase Z-source/quasi-Z-source inverter, shoot-through zero state is not applicable to the semi-Z-source inverter. The input dc source and the output ac voltage of the semi-Z-source inverter share the same ground, thus leading to less leakage ground current advantages over other nondoubly grounded inverters, such as voltage-fed full-bridge inverter. This is a preferred feature for nonisolated grid-connected inverters, especially in PV application. A revised nonlinear sinusoid pulse width modulation method for a semi-Z-source inverter is also proposed. By using this method, desired duty cycle can be generated to output the sinusoidal voltage. Other dc-dc converters with similar voltage gain curve, which can also be used as a single-phase inverter, are also discussed and summarized. A single-phase semi-Z-source inverter prototype is built; experimental results are provided to verify and demonstrate the special features of the proposed circuit. | Low-Cost Semi-Z-source Inverter for Single-Phase Photovoltaic Systems | Inverter;low cost;photovoltaic (PV);quasi-Z-source;semi-Z-source | Inverters;Topology;Converters;Bridge circuits;Switches;Electronic mail;Photovoltaic systems
This paper presents a resonant single-ended-primary-inductor-converter (SEPIC) converter and control method suitable for high frequency (HF) and very high frequency (VHF) dc-dc power conversion. The proposed design provides high efficiency over a wide input and output voltage range, up-and-down voltage conversion, small size, and excellent transient performance. In addition, a resonant gate drive scheme is presented that provides rapid startup and low-loss at HF and VHF frequencies. The converter regulates the output using an ON-OFF control scheme modulating at a fixed frequency (170 kHz). This control method enables fast transient response and efficient light-load operation while providing controlled spectral characteristics of the input and output waveforms. A hysteretic override technique is also introduced which enables the converter to reject load disturbances with a bandwidth much greater than the modulation frequency, limiting output voltage disturbances to within a fixed value. An experimental prototype has been built and evaluated. The prototype converter, built with two commercial vertical MOSFETs, operates at a fixed switching frequency of 20 MHz, with an input voltage range of 3.6-7.2 V, an output voltage range of 3-9 V, and an output power rating of up to 3 W. The converter achieves higher than 80% efficiency across the entire input voltage range at nominal output voltage and maintains good efficiency across the whole operating range. | High-Frequency Resonant SEPIC Converter With Wide Input and Output Voltage Ranges | Class E inverter;high frequency;ON--OFF control;quasi-resonant single-ended-primary-inductor-converter (SEPIC) converter;resonant dc--dc converter;resonant gate drive;resonant rectifier;VHF integrated power converter | Converters;Logic gates;Inverters;Resonant frequency;Switches;Inductors;Tuning
While LEDs enjoy relatively long lifetime up to 10 years, the lifetime of traditional LED drivers using electrolytic capacitor as storage element is limited to typically less than 5 years. In this paper, an ac/dc LED driver without electrolytic capacitor is studied. Compared with other methods to eliminate electrolytic capacitor, the proposed driver has the advantages of almost unity input power factor and constant output current for LEDs. The operation principle, detailed design procedure of the main circuit, and control strategy are presented. The feasibility of the proposed converter has been successfully verified by experiments. | Elimination of an Electrolytic Capacitor in AC/DC Light-Emitting Diode (LED) Driver With High Input Power Factor and Constant Output Current | AC/DC LED drivers;electrolytic capacitors;lifetime;light-emitting diodes (LEDs) | Light emitting diodes;Capacitors;Driver circuits;Energy storage;Power generation;Windings;Converters
The solid-state transformer (SST) is one of the key elements in power electronic-based microgrid systems. The single-phase SST consists of a modular multilevel ac-dc rectifier, a modular dual active bridge (DAB) dc-dc converter with high-frequency transformers, and a dc-ac inverter stage. However, due to dc bus voltage and power unbalancing in each module, the modular SST often presents instability problems making its design difficult and causing unpredictable behavior. Moreover, the unbalanced dc-link voltages increase the stress of the semiconductor devices, and also cause high harmonic distortions of grid current, therefore, necessitating the use of a bigger ac filter. This paper presents a novel single-phase d-q vector-based common-duty-ratio control method for the multilevel rectifier, and a voltage feedforward and feedback based controller for the modular DAB converter. With the proposed control methods, the dc-link voltage and power in each module can be balanced. In addition, the low-distortion grid current, unity power factor, and bidirectional power flow can be achieved. Simulation and experimental results are presented to validate the proposed control methods. | Research on voltage and power balance control for cascaded modular solid-state transformer | DC-link voltages control;d–q vector control;dual active bridge (DAB);multilevel rectifier;solid-state transformer (SST) | Rectifiers;Converters;Voltage control;Topology;Electronic mail;Bridge circuits;Switches
Voltage-source inverter (VSI) topology is widely used for grid interfacing of distributed generation (DG) systems. However, when employed as the power conditioning unit in photovoltaic (PV) systems, VSI normally requires another power electronic converter stage to step up the voltage, thus adding to the cost and complexity of the system. To make the proliferation of grid-connected PV systems a successful business option, the cost, performance, and life expectancy of the power electronic interface need to be improved. The current-source inverter (CSI) offers advantages over VSI in terms of inherent boosting and short-circuit protection capabilities, direct output current controllability, and ac-side simpler filter structure. Research on CSI-based DG is still in its infancy. This paper focuses on modeling, control, and steady-state and transient performances of a PV system based on CSI. It also performs a comparative performance evaluation of VSI-based and CSI-based PV systems under transient and fault conditions. Analytical expectations are verified using simulations in the Power System Computer Aided Design/Electromagnetic Transient Including DC (PSCAD/EMTDC) environment, based on a detailed system model. | Dynamic Modeling and Performance Analysis of a Grid-Connected Current-Source Inverter-Based Photovoltaic System | Control;current-source inverter (CSI);fault;modeling;photovoltaic (PV);transient behavior | Inverters;Voltage control;Distributed power generation;Photovoltaic systems;Topology;Transient analysis
This paper is devoted to multisource renewable energy systems. A modeling approach is proposed that brings a detailed understanding of the coupling and uncoupling of DC/DC power converters on a DC bus including the regulation of the DC bus voltage and the driving of current provided by each converter to the load. This approach is systematic and the resulting average state-space model depends only on the number and characteristics of the converters. The model has a generic expression the parameters of which switch according to the converters coupling and uncoupling on the DC bus. The model has been identified and validated with an experimental device developed by GREAH Research Group for the optimization of energies transfers for multisource renewable energy systems. Our approach can be used in the context of power management as support for performance evaluation (converter design, supervisory control design, and so on). | Hybrid Modeling for Performance Evaluation of Multisource Renewable Energy Systems | Modeling;multisource renewable energy systems;performances evaluation;power management | Converters;Couplings;Renewable energy resources;Voltage control;Mathematical model;Load modeling;Equations
A new supply modulator architecture for robust performance against the battery voltage variation is presented. The resulting modulator is an optimized power management integrated circuit (PMIC) for an envelope tracking (ET) power amplifier (PA). The basic topology of the PMIC is based on a hybrid switching amplifier combining a wideband class-AB buffered linear amplifier and a highly efficient switching-mode buck converter in a master-slave configuration. The additional boost converter regulates the supply voltage of the linear amplifier, while the supply of the buck converter is directly coupled to the battery. The proposed supply modulator achieves max/min efficiencies of 76.8/69.3% over the entire battery voltage range. The ET PA is operated at 4.5 V, providing higher output power, efficiency, and gain than at nominal 3.5-V design. The robust performance of the proposed PMIC is demonstrated. | A New Power Management IC Architecture for Envelope Tracking Power Amplifier | CMOS analog integrated circuits;DC–DC power conversion;envelope tracking (ET);power amplifiers (PAs);3GPP LTE;transmitters;wireless communication | Batteries;Modulation;Power generation;Switches;Converters;Voltage measurement;Voltage control
In this paper, a new topology for cascaded multilevel converter based on submultilevel converter units and full-bridge converters is proposed. The proposed topology significantly reduces the number of dc voltage sources, switches, IGBTs, and power diodes as the number of output voltage levels increases. Also, an algorithm to determine dc voltage sources magnitudes is proposed. To synthesize maximum levels at the output voltage, the proposed topology is optimized for various objectives, such as the minimization of the number of switches, gate driver circuits and capacitors, and blocking voltage on switches. The analytical analyses of the power losses of the proposed converter are also presented. The operation and performance of the proposed multilevel converter have been evaluated with the experimental results of a single-phase 125-level prototype converter. | A New Multilevel Converter Topology With Reduced Number of Power Electronic Components | Bidirectional switch;cascaded multilevel converter;full-bridge converter;multilevel converter;submultilevel converter | Topology;Insulated gate bipolar transistors;Switches;Capacitors;DC-DC power converters;Leg
A novel high step-up dc-dc converter with coupled-inductor and switched-capacitor techniques is proposed in this paper. The capacitors are charged in parallel and are discharged in series by the coupled inductor, stacking on the output capacitor. Thus, the proposed converter can achieve high step-up voltage gain with appropriate duty ratio. Besides, the voltage spike on the main switch can be clamped. Therefore, low on-state resistance <formula formulatype="inline"><tex Notation="TeX">$R_{\rm DS(ON)}$</tex></formula> of the main switch can be adopted to reduce the conduction loss. The efficiency can be improved. The operating principle and steady-state analyses are discussed in detail. Finally, a prototype circuit with 24-V input voltage, 400-V output voltage, and 200-W output power is implemented in the laboratory. Experiment results confirm the analysis and advantages of the proposed converter. | Novel High Step-Up DC–DC Converter With Coupled-Inductor and Switched-Capacitor Techniques | Coupled-inductor;high step-up voltage gain;switched capacitor | Capacitors;Inductors;Converters;Switches;Magnetomechanical effects;Stacking;Stress
This paper presents the three-phase version of the isolated dc-dc Weinberg converter. The main characteristics of the proposed converter are as follows: small volume, low weight, reduced number of components, buck operation for a duty cycle of less than 1/3, and input and output current ripple cancellation for a duty cycle of 1/3 or 2/3. Typical applications include telecommunication, electric vehicles, renewable energy conversion systems, and batteries. This paper gives theoretical analysis, design example, and experimental data on a 735-W 120-Vdc-input 75-Vdc-output 42-kHz switching frequency laboratory prototype. The prototype performance shows good agreement with the theoretical predictions. | Three-Phase Weinberg Isolated DC–DC Converter: Analysis, Design, and Experimentation | Current fed;push–pull;three-phase dc–dc converter;Weinberg | Converters;Inductors;Windings;Transistors;Equivalent circuits;Three dimensional displays;Magnetic cores
This paper proposes a novel single-stage ac-to-dc light-emitting-diode (LED) driver circuit. A buck-boost power factor (PF) corrector is integrated with a flyback converter. A recycling path is built to recover the inductive leakage energy. In this way, the presented circuit can provide not only high PF and low total harmonic distortion but also high conversion efficiency and low switching voltage spikes. Above 0.95 PF and 90% efficiency are obtained from an 8-W LED lamp driver prototype. | A Novel Single-Stage High-Power-Factor AC-to-DC LED Driving Circuit With Leakage Inductance Energy Recycling | AC-to-DC converter;energy recycling;light-emitting-diode (LED) driving circuit;power factor (PF) corrector (PFC) | Converters;Light emitting diodes;Switches;Reactive power;Lighting;Recycling;Inductance
In this paper, a new battery/ultracapacitor hybrid energy storage system (HESS) is proposed for electric drive vehicles including electric, hybrid electric, and plug-in hybrid electric vehicles. Compared to the conventional HESS design, which uses a larger dc/dc converter to interface between the ultracapacitor and the battery/dc link to satisfy the real-time peak power demands, the proposed design uses a much smaller dc/dc converter working as a controlled energy pump to maintain the voltage of the ultracapacitor at a value higher than the battery voltage for the most city driving conditions. The battery will only provide power directly when the ultracapacitor voltage drops below the battery voltage. Therefore, a relatively constant load profile is created for the battery. In addition, the battery is not used to directly harvest energy from the regenerative braking; thus, the battery is isolated from frequent charges, which will increase the life of the battery. Simulation and experimental results are presented to verify the proposed system. | A New Battery/UltraCapacitor Hybrid Energy Storage System for Electric, Hybrid, and Plug-In Hybrid Electric Vehicles | Battery;control;dc/dc converters;electric vehicles;energy storage;hybrid electric vehicles (HEVs);plug-in vehicles;power electronics;propulsion systems;ultracapacitor (UC) | Batteries;DC-DC power converters;Topology;Discharges (electric);Voltage control
Providing the traceability of alternating-current (ac) voltage measurements by means of a stepwise-approximated sine wave (SASW) produced by a programmable Josephson voltage standard (PJVS) is an attractive alternative to the conventional ac voltage standards based on thermal voltage converters, because a programmable Josephson standard has a calculable output voltage that does not drift with time. This paper investigates two aspects of uncertainties in the measurement of ac voltage using a sine wave generated by a PJVS with a lock-in amplifier as a null detector. First, the uncertainty introduced by transitions between successive voltage levels of the SASW on the fundamental and root-mean-square values is examined. Second, the lock-in amplifier response to the harmonics of this synthesized sine wave is discussed. Experimental evaluation shows that harmonics that are not rejected by the lock-in amplifier can cause a systematic error when measuring the ac-direct-current difference of a thermal converter with the synthesized sine wave from 0.5 to 3.0 μV/V, depending on the number of samples per period of the SASW. Furthermore, it is shown that this error can be reduced to 0.3 μV/V by calibrating the lock-in amplifier using a distorted signal having a similar harmonic content to the synthesized sine wave. | Uncertainties in the Measurement of AC Voltage Using a Programmable Josephson Voltage Standard and a Phase-Sensitive Null Detector | Alternating-current (ac) voltage measurement;ac–direct-current (ac–dc) difference;Josephson arrays;programmable Josephson voltage standard (PJVS);thermal voltage converters (TVCs) | Voltage measurement;Uncertainty;Harmonic analysis;Measurement uncertainty;Detectors;Radio frequency;Radiation effects
This paper presents the design and experimental results of a hand-portable, self-contained, and repetitive radiation source of high-power ultrawideband (UWB) pulses. This source consists of a deployed UWB antenna driven by a high-pulsed power (HPP) generator and powered by a self-contained 50-kV rapid charger at repetition rates up to 100 Hz. By changing the HPP generator, two different electric wave shapes with two different frequency spectra can be generated. Each HPP generator is based on the use of a repetitive Marx generator. On the one hand, a 200-kV/1.4-J Marx generator is associated with a coaxial pulse-forming stage consisting of two highly pressurized spark gap switches and a Blumlein line, which produces bipolar pulses. Its main characteristics are an output voltage of <formula formulatype="inline"><tex Notation="TeX">$+$</tex></formula>100 kV/<formula formulatype="inline"><tex Notation="TeX">$-$</tex></formula> 100 kV and a pulsewidth of 1.5 ns. On the other hand, we have developed a second eight-stage Marx generator, where the pulse-forming stage is the last stage of the structure. It delivers pulses in the 150-kV/1-J range, with a fall time of 300 ps and an 850-ps pulse duration. Electrical signals are radiated by a deployed Valentine antenna. It is a new traveling wave antenna that is designed to radiate high-voltage repetitive pulses with the challenge of high gain and low dispersion in an extremely restricted volume. The design of a rapid charging power supply is also presented, meeting stringent package constraints while still enabling high repetition rates. It has already demonstrated its capability of charging, from a dc power battery, a 5-nF capacitance up to 50 kV in 5 ms at a 100-Hz repetition rate for some bursts of thousand pulses. The autonomy is more than 35 000 shots (depending on the number of battery packs inside). Electric field measurements were performed on the whole package to determine the figure of merit (the maximum value of far-field peak electric field strength multiplied by the distance) of the UWB source in each configuration (bipolar and monopolar sets). The figure of merit measured is 200 kV for both. | Self-Contained, Hand-Portable, and Repetitive Ultrawideband Radiation Source | Compact pulsed power source;deployed antenna;gaseous spark gap;high-voltage generator;Marx structure;pulse compression;pulse forming | Generators;Batteries;Sparks;Antennas;DC-DC power converters;Spark gaps;Power supplies
This paper deals with a control algorithm for two parallel-operated doubly fed induction generators (DFIGs) driven by wind turbines in a three-phase four-wire autonomous system feeding local loads. The proposed autonomous wind energy conversion system (AWECS) is using back-to-back-connected pulsewidth-modulated insulated-gate-bipolar-transistor-based voltage source converters with a battery energy storage system at their dc link. The system utilizes separate rotor-side converters for each DFIG for maximum power tracking (MPT) through its rotor speed control. However, a common dc bus and a battery bank and stator-side converter are used for voltage and frequency control at the stator terminals of the DFIGs. A delta–star transformer is connected between the stator-side converter and the stator terminals of DFIGs for optimizing the voltage of dc bus, and the load-side neutral is connected to the neutral of the star side of the transformer. The proposed electromechanical system is modeled and simulated in MATLAB using Simulink and Sim Power Systems set toolboxes. The performance of the proposed AWECS is presented to demonstrate its capability of MPT, stator voltage and frequency control, harmonic elimination, load balancing, and load leveling. | Parallel Operation of DFIGs in Three-Phase Four-Wire Autonomous Wind Energy Conversion System | Autonomous wind energy conversion system (AWECS);doubly fed induction generator (DFIG);maximum power tracking (MPT);parallel operation;power quality | Stators;Converters;Rotors;Batteries;Voltage control;Wind turbines;Frequency control
This paper presents an active cell balancing method for lithium-ion battery stacks using a flyback dc/dc converter topology. The method is described in detail, and a simulation is performed to estimate the energy gain for ten serially connected cells during one discharging cycle. The simulation is validated with measurements on a balancing prototype with ten cells. It is then shown how the active balancing method with respect to the cell voltages can be improved using the capacity and the state of charge rather than the voltage as the balancing criterion. For both charging and discharging, an improvement in performance is gained when having the state of charge and the capacity of the cells as information. A battery stack with three single cells is modeled, and a realistic driving cycle is applied to compare the difference between both methods in terms of usable energy. Simulations are also validated with measurements. | Improved Performance of Serially Connected Li-Ion Batteries With Active Cell Balancing in Electric Vehicles | Batteries;battery management systems;dc-dc power converters;electric vehicles;energy storage | Batteries;Voltage measurement;Current measurement;Discharges;Electric vehicles;Windings;Prototypes
This paper reports a digital phase locked loop (D-PLL) based frequency locking technique for high frequency hysteretic controlled dc-dc buck converters. The proposed converter achieves constant operating frequency over a wide output voltage range, eliminating the dependence of switching frequency on duty cycle or voltage conversion range. The D-PLL is programmable over a wide range of parameters and can be synchronized to a clock reference to ensure proper frequency lock and switching operation outside undesirable power supply resonance bands. The stability and loop dynamics of the proposed converter is analyzed using an analog equivalent PLL behavioral model which describes the dc-dc converter as a voltage-controlled oscillator (VCO). We demonstrate a 90-240 MHz single phase converter with fast hysteretic control and output conversion range of 33%-80%. The converter achieves an efficiency of 80% at 180 MHz, a load response of 40 ns for a 120 mA current step and a peak-to-peak ripple less than 25 mV. The circuit was implemented in 130 nm digital CMOS process. | A 90–240 MHz Hysteretic Controlled DC-DC Buck Converter With Digital Phase Locked Loop Synchronization | DC-DC converter;hysteretic;buck;constant frequency;digital PLL;CMOS | Phase locked loops;Synchronization;Frequency conversion;Delay;Frequency control;Voltage control
A dual modulation technique to improve power conversion efficiency with minimal increase in output voltage ripple is presented. The worsening switching noise caused by parasitic resistance and inductance due to high-switching operation can also be alleviated by the proposed ac ripple detector. Furthermore, the dual modulation method can speed up the load transient response since the switching frequency can increase to 5 MHz during the transient period. At very light loads, the switching frequency is always kept higher than the acoustic frequency to avoid noisy sound. Experiment results show that the converter operates at 5 MHz using a small inductor of 1 μH. The load transient response time is shorter than 3 μs when load current changes from 150 to 450 mA or vice versa. Power efficiency is kept higher than 85% over a wide load current range. Specifically, light efficiency can be raised to about 45% above that of the conventional design. | Dual Modulation Technique for High Efficiency in High-Switching Buck Converters Over a Wide Load Range | DC-DC buck converter;dual modulation technique;hopping frequency modulator (HFM);loading potential detector (LPD) | Converters;Frequency modulation;Switching frequency;Pulse width modulation;Switches;Inductors
Advances in technology at all levels of the power system enable the integration of wind energy into the emerging smart grid efficiently and reliably. This synergy works both ways. A smart grid will allow connectivity of the wind turbines as intermittent sources of energy, and the advanced wind turbines with power electronics controls and other devices can support a grid with reactive power and protect the equipment during severe grid disturbances. Interconnection of large wind farms with the power grid using such technologies as high-voltage dc (HVDC) and SVC with Energy Storage can add a new degree of control to the power system, mitigate the intermittency of the wind energy production and the impact of electrical disturbances. | Advances in Wind Energy Technologies in the Context of Smart Grid | Converters;high-voltage dc (HVDC);MV switchgear;power electronics;renewable energy;smart grid;wind power;wind turbines | Smart grids;Wind energy;Converters;Wind turbines;Wind power generation;Renewable energy resources;Environmental factors
In this paper, a level-shifting voltage-copier circuitry is introduced to convert one or two input voltage levels to eight voltage levels. The voltage copier consists of five kinds of conversion circuits. Each circuit includes only six to seven electronic components, which can ensure the simplicity and reliability of the voltage copier. A resonant inductor is further added to improve the performance of these circuits. A high-efficiency resonant voltage copier is introduced. Simulation and experimental results verify the performance of the voltage copier and the design method. The circuit family provides a useful method for voltage conversion under multiple-input sources to multiple outputs. | Level-Shifting Multiple-Input Switched-Capacitor Voltage Copier | Double input;level shifting;power convertor;resonant;switched capacitor;voltage copier | Capacitors;Switching circuits;RLC circuits;Switches;Converters;Inductors;Switching frequency
A complete model of a doubly fed induction generator-based wind turbine generation system and its control scheme are developed. All components such as converters, dc-link, protections, and grid are modeled. Control techniques for torque, reactive power, and dc-link voltage are analyzed for balanced and unbalanced faults ride-through performance. Simulation results are validated and compared with field test measurements of an operational 3-MW wind turbine. Balanced and unbalanced voltage sags have been provoked and the data required by the grid codes to perform a validation process have been sampled by means of a data acquisition system. A comparison between field test data and simulation results is done and the variables used to validate the model are plotted showing their evolution along the voltage dip and after the fault clearance. The results are validated according to Spanish and German grid codes. | Modeling and Validation of DFIG 3-MW Wind Turbine Using Field Test Data of Balanced and Unbalanced Voltage Sags | Doubly fed induction generator (DFIG);fault ride-through;field test data;grid code validation;modeling and control;wind power generation | Wind turbines;Power system stability;Induction generators;Power quality;Wind power generation
Monolithic integration in CMOS has boosted the development of low cost, compact and portable consumer applications. But until now the monolithic integration of DC-DC converters is still omitted in commercial applications. Primarily due to the need for high-efficiency converters and appropriate techniques to control high-frequency capacitive DC-DC converters. This paper presents a fully integrated capacitive step-down DC-DC converter in 90 nm CMOS with an ouput power capability of 150mW, a peak efficiency of 77% and a full load efficiency of 74%. The DC-DC converter is controlled by a Single Boundary–Multiphase Control (SB-MC). This control method provides a low power solution for controlling multiphase capacitive DC-DC converters without compromising the control loop bandwidth. This paper describes the design, implementation and measurements of the DC-DC converter. | Monolithic Capacitive DC-DC Converter With Single Boundary–Multiphase Control and Voltage Domain Stacking in 90 nm CMOS | Capacitive DC-DC converter;CMOS;monolithic;single boundary–multiphase control | Impedance;Capacitors;Topology;Logic gates;Mathematical model;CMOS integrated circuits;Switching frequency
In this paper, a new front end ac-dc bridgeless interleaved power factor correction topology is proposed for level II plug-in hybrid electric vehicle (PHEV) battery charging. The topology can achieve high efficiency, which is critical for minimizing the charger size, PHEV charging time and the amount and cost of electricity drawn from the utility. In addition, a detailed analytical model for this topology is presented, enabling the calculation of the converter power losses and efficiency. Experimental and simulation results are included for a prototype boost converter converting universal ac input voltage (85-265 V) to 400 V dc output at up to 3.4 kW load. The experimental results demonstrate a power factor greater than 0.99 from 750 W to 3.4 kW, THD less than 5% from half load to full load and a peak efficiency of 98.9% at 70 kHz switching frequency, 265 V input and 1.2 kW load. | A High-Performance Single-Phase Bridgeless Interleaved PFC Converter for Plug-in Hybrid Electric Vehicle Battery Chargers | AC–DC power converters;boost converter;bridgeless power factor correction (PFC);interleaved PFC;plug-in hybrid electric vehicle (PHEV) charger | Topology;Inductors;Semiconductor diodes;Bridge circuits;Batteries;Steady-state;Electromagnetic interference
This paper proposes a novel reference signal generation method for the unified power quality conditioner (UPQC) adopted to compensate current and voltage-quality problems of sensitive loads. The UPQC consists of a shunt and series converter having a common dc link. The shunt converter eliminates current harmonics originating from the nonlinear load side and the series converter mitigates voltage sag/swell originating from the supply side. The developed controllers for shunt and series converters are based on an enhanced phase-locked loop and nonlinear adaptive filter. The dc link control strategy is based on the fuzzy-logic controller. A fast sag/swell detection method is also presented. The efficacy of the proposed system is tested through simulation studies using the Power System Computer Aided Design/Electromagnetic Transients dc analysis program. The proposed UPQC achieves superior capability of mitigating the effects of voltage sag/swell and suppressing the load current harmonics under distorted supply conditions. | A Novel Reference Signal Generation Method for Power-Quality Improvement of Unified Power-Quality Conditioner | Active filter;custom power;fuzzy-logic controller;reference signal generation;unified power-quality conditioner (UPQC) | Power conversion;Voltage fluctuations;Fuzzy logic;Power quality;Harmonic analysis;Active filters
This paper deals with the ac-dc interface conversion in grid-connected wind energy conversion systems based on modular permanent-magnet synchronous generators. In particular, some solutions based on diode rectifiers are extensively analyzed as for the waveforms, the efficiency, and the torque ripple, by considering several connections, which are allowed by the inherent modularity of the considered generators. Rectifier schemes with a high number of pulses can be easily realized without using special shifter transformers so that these solutions can be attractive for low- and medium-power applications. | Analysis and Test of Diode Rectifier Solutions in Grid-Connected Wind Energy Conversion Systems Employing Modular Permanent-Magnet Synchronous Generators | AC machines;ac–dc power converters;alternators;brushless machines;direct drive;generators;permanent-magnet (PM) machines;wind energy;wind power generation | Rectifiers;Windings;Stator windings;Generators;Wind speed;Torque
The matrix converter is a single-stage ac-ac power conversion device without dc-link energy storage elements. Any disturbance in the input voltages will be immediately reflected to the output voltages. In this paper, a modified space vector modulation strategy for matrix converter has been presented under the abnormal input-voltage conditions, in terms of unbalance, nonsinusoid, and surge (sudden rising or sudden dropping). By using the instantaneous magnitude and phase of input-voltage vector to calculate the voltage modulation index and input-current phase angle, this modified modulation strategy can eliminate the influence of the abnormal input voltages on output side without an additional control circuit, and three-phase sinusoidal symmetrical voltages or currents can be obtained under normal and abnormal input-voltage conditions. The performance of the input currents is analyzed when the matrix converter uses different modulation strategies. Some numerical simulations are presented to confirm the analytical results. Tests are carried out on a 5.5-kW matrix converter prototype. Experimental results verify the validity of the proposed strategy. | A Research on Space Vector Modulation Strategy for Matrix Converter Under Abnormal Input-Voltage Conditions | Abnormal input;matrix converter;modulation index;modulation strategy;space vector modulation (SVM) | Support vector machines;Matrix converters;Switches;Harmonic analysis;Voltage control;Frequency modulation
The matrix converter system is becoming a very promising candidate to replace the conventional two-stage ac/dc/ac converter, but system reliability remains an open issue. The most common reliability problem is that a bidirectional switch has an open-switch fault during operation. In this paper, a matrix converter driving a speed-controlled permanent-magnet synchronous motor is examined under a single open-switch fault. First, a new fault-detection method is proposed using only the motor currents. Second, a novel fault-tolerant switching strategy is presented. By treating the matrix converter as a two-stage rectifier/inverter, existing modulation techniques for the inverter stage can be reused, whereas the rectifier stage is modified by control to counteract the fault. However, the proposed techniques require no additional hardware devices or circuit modifications to the matrix converter. Experimental results show that the proposed method can maintain the motor speed with a maximum ripple of 2%-a fivefold improvement over the uncompensated system. The proposed method therefore offers a very economical and effective solution for the matrix converter fault tolerance problem. | Improvement of Matrix Converter Drive Reliability by Online Fault Detection and a Fault-Tolerant Switching Strategy | Fault diagnosis;fault tolerance;matrix converter;pulsewidth modulation;reliability | Circuit faults;Switches;Matrix converters;Modulation;Fault detection;Fault tolerance;Fault tolerant systems
In the microgrid system, the distributed energy resource (DER)-based single-phase inverter is usually adopted. In order to reduce conversion losses, the key is to save costs and size by removing any kind of transformer as well as reducing the power devices. The objective of this letter is to study a novel five-level multistring inverter topology for DERs-based dc/ac conversion system. In this study, a high step-up converter is introduced as a front-end stage to improve the conversion efficiency of conventional boost converters and to stabilize the output dc voltage of various DERs such as photovoltaic and fuel cell modules for use with the simplified multilevel inverter. The simplified multilevel inverter requires only six active switches instead of the eight required in the conventional cascaded H-bridge multilevel inverter. In addition, two active switches are operated at the line frequency. The studied multistring inverter topology offers strong advantages such as improved output waveforms, smaller filter size, and lower electromagnetic interference and total harmonics distortion. Simulation and experimental results show the effectiveness of the proposed solution. | Newly-Constructed Simplified Single-Phase Multistring Multilevel Inverter Topology for Distributed Energy Resources | DC/AC power conversion;multilevel inverter | Inverters;Switches;Topology;Power harmonic filters;Voltage control;Modulation;Capacitors
This paper presents a new low-power high-resolution capacitive transducer for portable electrical capacitance tomography (ECT) applications. The mixed-signal transducer chip adopts a new switched-capacitor (SC) capacitance-to-voltage (CV) converter with stray immunity. The converter utilizes correlated double sampling (CDS) to minimize the 1/f noise and cancel the dc offset. Moreover, a new instrumentation-based methodology is realized through additional auto-zero (AZ) operations and two simple embedded sample-and-hold (S/H) circuitries to sample and cancel the front-end circuit level switch errors. With a high-resolution design objective, the design-for-test methodologies are also proposed, including the parasitic balancing technique and the charge lever mechanism. The simulation and measurement results validate the proposed methodologies and new circuit. The experimental results show that the transducer chip is able to sense the range of capacitance from 0.26 fF to 2 pF at a heavy parasitic capacitance of 150 pF, leading to a dynamic range of 77.8 dB at a single 3 V, while consuming a total of 4.5 mW. Compared with the reported works by several derived figures-of-merit, the IC prototype offers significant technical merits in terms of monolithic integration, a reduced power supply, low-power consumption, high resolution, and a high dynamic range. | A Low-Power Capacitive Transducer for Portable Electrical Capacitance Tomography With High Dynamic Range | Capacitance-to-voltage (CV) converter;capacitive transducer;chopper-stabilized differential difference amplifier;design-for-test;electrical capacitance tomography (ECT);instrumentation;sample-and-hold (S/H) circuit;switched-capacitor (SC) circuit | Transducers;Capacitors;Switching circuits;Capacitance measurement;Tomography
This paper describes a hybrid active filter intended for mitigating the line-side harmonic currents of a three-phase 12-pulse diode rectifier used as the front end of a medium-voltage high-power motor drive. This hybrid filter is characterized by series connection of a simple LC filter and a small-rated active filter. This circuit configuration brings low cost, small size, and light weight to the hybrid filter. A three-phase experimental system rated at 400 V and 15 kW is designed, constructed, and tested, which is a downscaled model of the medium-voltage motor drive system. In this experiment, the LC filter is tuned to the 11th-harmonic frequency, and the active filter is based on a three-level neutral-point-clamped pulsewidth modulation converter (NPC PWM) with a dc capacitor voltage as low as 28 V. This hybrid filter is connected on either first or fourth winding of a line-frequency transformer with a first Δ-winding voltage of 400 V in the primary, and a second Δ-winding voltage of 220 V, a third Y-winding voltage of 220 V, and a fourth Δ-winding voltage of 400 V in the secondary. Experimental results show that the hybrid filter performs satisfactory filtering in a range from no-load to full-load conditions. | A Hybrid Active Filter for a Three-Phase 12-Pulse Diode Rectifier Used as the Front End of a Medium-Voltage Motor Drive | Active filters;harmonic distortion;motor drives;passive filters;rectifiers | Windings;Motor drives;Pulse width modulation;Voltage control;Harmonic analysis;Frequency conversion;Inverters
This paper proposes a solid-duty-control (SDC) technique for application in boost converters to maintain a constant duty value and reduce dip voltage during load transient periods. Fast transient response was also achieved because of the variable transient enhancement controller. The proposed SDC technique can provide a stable and regulated output for edge-lit light-emitting diode backlight systems. This converter was used in a 0.25-μm CMOS process. Experimental results show that compared with a conventional design without a fast transient technique, the proposed approach yields about 30% and 80% improvement in undershoot voltage and recovery time, respectively, as load current changes from 50 to 250 mA. | Solid-Duty-Control Technique for Alleviating the Right-Half-Plane Zero Effect in Continuous Conduction Mode Boost Converters | Adaptive off-time.;alleviating skill;boost converter;dc–dc converter;light-emitting diode (LED);right-half-plane (RHP);solid duty control;valley current control | Light emitting diodes;Transient response;Transient analysis;Image edge detection;Voltage fluctuations;Bandwidth;Driver circuits
An optimal modulation scheme that enables minimum conduction and copper losses is presented for a bidirectional dual active bridge (DAB) dc-dc converter. The considered converter system is employed for an automotive application and comprises of a high voltage (HV) port with port voltage <i>V</i><sub>1</sub>, 240V ≤ <i>V</i><sub>1</sub> ≤ 450 V, and a low voltage (LV) port with port voltage <i>V</i><sub>2</sub>, 11 V ≤ <i>V</i><sub>2</sub> ≤ 16 V; the rated output power is 2 kW. The closed-form expressions for the optimal control parameters are derived and implementation details are presented in order to facilitate the direct application to a given DAB converter. The paper further details the properties of the presented modulation scheme with respect to switching losses. Experimental results confirm a considerable increase of the converter efficiency achieved with the proposed optimal modulation scheme, compared to the efficiency obtained with conventional phase shift modulation. The efficiency increase is most distinct at <i>V</i><sub>1</sub>=450V and <i>V</i><sub>2</sub> = 11V with an increase from 78.6% to 90.6% at 1 kW output power and from 85.9% to 90.7% at rated output power as compared to conventional phase shift modulation. | Closed Form Solution for Minimum Conduction Loss Modulation of DAB Converters | Battery charger;circuit analysis;DC–DC power conversion;digital systems;optimal control | Inductors;Bridge circuits;Phase modulation;Closed-form solution;Voltage control
This paper addresses the control of multiterminal voltage-source converters at high-voltage direct current in the context of offshore wind farms. Droop control is commonly used to regulate the dc voltage in this kind of grid, and droop parameters are selected on the basis of steady-state analyses. Here, a control design methodology is proposed based on the frequency-response analysis. This methodology provides a criterion to select the droop gains, taking into account the performance specifications [i.e., the desired voltage errors and the maximum control inputs (currents)]. The application of the methodology is illustrated with a four-terminal grid. | Methodology for Droop Control Dynamic Analysis of Multiterminal VSC-HVDC Grids for Offshore Wind Farms | Droop control;high-voltage direct current (HVDC);multiterminal;offshore wind power | Voltage control;HVDC transmission;Wind farms;Power conversion;Offshore installations;Power system stability
A methodology for DC-DC conversion in three-dimensional (3-D) circuits is described in this paper. The proposed approach exploits both linear and switching buck converters with different conversion ranges, thereby increasing power efficiency. By replacing the traditional LC filter within a switching converter with a distributed filter, a significant increase in efficiency is demonstrated. Additionally, the physical structure of the filter simultaneously enables the distribution of high current to the load while filtering the switching signal at the input. Design guidelines and expressions are developed, achieving good agreement with simulations based on the MIT Lincoln Laboratories CMOS/SOI 180-nm 3-D technology. The proposed converter distributes 2.5 A maximum current, achieving conversion from 3.3 V to 2.5 V and 1 V with, respectively, 74% and 44% power efficiency. | Linear and Switch-Mode Conversion in 3-D Circuits | 3-D integrated circuits;DC–DC buck converters;power efficiency | Switching converters;Switches;System-on-a-chip;Power supplies;Resistance;Voltage control;Transistors
A novel three-phase hybrid multilevel converter is proposed for medium-voltage applications. The converter employs a conventional three-phase voltage source inverter (VSI) linking series connected half-bridge modules at each phase. With the proposed connection, a large portion of energy can be processed by the VSI by employing a single multi-pulse rectifier, while smaller power shares are processed within the half-bridge modules. Thus, the requirements for galvanically insulated dc sources are reduced. Modularity is naturally achieved. A modulation scheme for a four-level version is proposed and analyzed in detail. This scheme allows unidirectional power flow in all dc sources and, consequently, enables diode bridges to be employed in the rectification input stage for unidirectional applications. | Three-Phase Hybrid Multilevel Inverter Based on Half-Bridge Modules | Hybrid converters;multilevel converters;PWM modulation;three-phase inverters | Modulation;Inverters;Topology;Switches;Capacitors;Bridge circuits;Clamps
Matrix Converters (MCs) have some advantages when compared to conventional back-to-back PWM voltage source converters. The converter may be considered more reliable and it can be smaller because the bulky dc capacitors are eliminated from the topology. For ac to ac power conversion, the size and weight of the whole generation system can be much reduced when back-to-back converters are replaced by MCs. To supply electrical energy to an unbalanced 3Φ stand-alone load, a fourth leg is required to provide a path for the zero-sequence load current. To regulate the load voltage, closed-loop control is required. In this paper, the application of <i>d</i> -<i>q</i> controllers and resonant controllers to four-leg MCs is addressed. The design and performance issues of the controllers, for operation with balanced, highly unbalanced loads and nonlinear loads are discussed in this paper. Experimental results obtained from a small prototype are presented and analysed in detail. | Analysis and Experimental Validation of Control Systems for Four-Leg Matrix Converter Applications | AC–AC power conversion;control system;power generation | Control systems;Resonant frequency;Voltage control;Transfer functions;Matrix converters;Laplace equations;Frequency response
This paper presents a phase-modulated high-frequency isolated dc/ac converter as the grid interface in a distributed generation system. The converter includes two full-bridge HF LCL-type resonant inverters working at fixed duty cycle. The power control is realized by means of the phase-shift between the two bridges. Using the LCL-type resonant tank, zero-voltage-switching is achieved for all switches for the whole power range. With the phase-shift modulated sinusoidally, a full-wave rectified output current synchronized with the utility line is obtained, which is unfolded and fed to the single-phase utility line. The analysis is verified with computer simulation results. Experimental data based on a 500-W prototype circuit is included for validation purpose. | A Utility-Interfaced Phase-Modulated High-Frequency Isolated Dual LCL DC/AC Converter | DC/AC power conversion;high-frequency transformer;resonant power conversion;utility interconnection | Bridge circuits;Rectifiers;Inductors;Switches;Steady-state;Low pass filters
An application was proposed and implemented to digitally adjust the dc loop gain while keeping the loop stability behavior intact in dc converters. This is accomplished by tuning the least significant bit of the digital compensator. This can be done while the converter is in operation and, therefore, a converter with variable dc load line can be obtained. Experimental results verified the validity of the proposed method. | A Novel Loop Gain-Adjusting Application Using LSB Tuning for Digitally Controlled DC–DC Power Converters | DC–DC power converter;dc loop gain;digital control;truncation error | Tuning;Transfer functions;Finite wordlength effects;Stability analysis;Voltage control;Gain measurement;Switches
In this paper, we have proposed a quantitative feedback theory based robust digital voltage mode controller for a fourth-order boost dc-dc converter operating in continuous conduction mode. Discrete-time models of the converter are established for triangular trailing-edge modulation, which is then used in the compensator design. It is observed that an up-down glitch is present in the frequency response of control-to-output transfer functions of higher order dc-dc converters, and because of this, gain margin (GM) and phase margin (PM) alone are unable to give correct information about closed-loop stability. Therefore, in this paper, we have introduced a safety margin as an additional design specification, which along with GM and PM information reflects the actual stability of the higher order dc-dc converters. A simplification in loop-shaping approach is also proposed, which considerably reduces the time and effort involved in loop-shaping as compared to present trial-and-error-based approach and also results in a robust compensator of feasible order. Robustness of the designed controllers is analyzed in frequency and time domains through computer simulations and is then verified experimentally on a 28-V 30-W laboratory prototype converter. The experimental results are in line with the analytical design studies and demonstrate that the controller, which is directly designed through a discrete-time model, is more robust than an average model-based digitally redesigned controller. | Design of Robust Digital Stabilizing Controller for Fourth-Order Boost DC–DC Converter: A Quantitative Feedback Theory Approach | Digital controller;discrete-time model;fourth order boost converter;loop-shaping;QFT;robustness;safety margin;trailing-edge modulation | Robustness;Uncertainty;Poles and zeros;Frequency conversion;Voltage control;Arrays
This paper introduces a novel hybrid seven-level converter that is based on the upgrade of the five-level active neutral-point-clamped converter concept and is suitable for high-power applications. The paper provides a comprehensive analysis for the operation of the converter. Based on the analysis, a space vector modulation (SVM)-based switching strategy that takes advantage of redundant switching vectors of the SVM strategy to counteract the voltage drift phenomenon of the proposed converter is proposed. The limit to the range of operation of the seven-level converter based on the proposed SVM strategy is also presented. It is shown that the ability to stabilize the dc-link capacitor voltages and the per-phase flying capacitors is a function of the converter operating indices, i.e., the load power factor and modulation index. The salient feature of the proposed SVM-based control strategy is that it enables proper operation of the converter with no requirements for additional controls or auxiliary power circuitry, within the specified range of operation. Performance of a converter under various operating conditions, based on the proposed SVM strategy, in the MATLAB/Simulink environment, is evaluated and experimentally demonstrated. | Operation and Control of a Hybrid Seven-Level Converter | Active neutral point clamped (ANPC) converter;multilevel converters;space vector modulation (SVM);voltage balancing | Capacitors;Switches;Support vector machines;FCC;Modulation;Topology;Electronic mail
A high-efficiency high step-up current-fed multiresonant converter (CFMRC) is proposed for interfacing the sustainable power sources, such as PV panels and fuel cells, which are characterized by low-voltage high-current output and have strict current ripple requirement. The proposed converter has the features of low input current ripple, low circulating energy, achieving zero-current switching (ZCS) for all active switches, and common ground driving. In order to further improve the efficiency and the power density of the CFMRC, coupled inductor and voltage doubler are applied to the two input inductors and the output rectifier, respectively. The operation principle of the CFMRC is introduced. Its dc voltage gain and the ZCS conditions of both the primary switches and the secondary rectifier are also derived based on the steady-state analysis. Finally, a design guideline is given. The theoretical analysis of the CFMRC was verified on a 150-W prototype. An average efficiency of 95.9% was achieved over the entire maximum power point tracking range (23-38 V), with a 350-V output at full load. | Analysis and Design of a High Step-up Current-Fed Multiresonant DC–DC Converter With Low Circulating Energy and Zero-Current Switching for All Active Switches | Coupled inductor;current-fed multiresonant converter (CFMRC);step-up converter;voltage doubler;zero-current switching (ZCS) | Zero current switching;Inductance;Inductors;Capacitors;Switches;Capacitance;Rectifiers
A new low-cost, brushless variable-speed drive requiring only a single controllable switch is presented. The proposed converter (referred to as new single-switch converter) overcomes the drawback of the original single-switch-based four-quadrant motor drive in terms of recovery energy circulation. The drive system is realized using an asymmetric two-phase switched reluctance motor (SRM), the proposed converter, and DSP controller. The new drive system retains the unique features of self-starting for all rotor position and four quadrant operation of the original single-switch-based SRM drive system. This paper presents operation principle, modeling, simulation, and design considerations of the converter in conjunction with the motor. Simulation results are based on a nonlinear model of the motor drive system. A prototype drive has been built and tested to verify its practical viability. The experimental results correlate well with the simulation, and demonstrate a performance comparable to conventional asymmetric bridge converter-based drive with two switches per phase. The market relevance of this new drive system is primarily due to its lowest cost structure, packaging compactness, self-starting feature, variable-speed operation and four-quadrant capability. Because of these features, the new drive system offers a viable alternative to conventional fixed-speed brush-commutator motors and variable-speed permanent magnet brushless dc motor drives in many high volume applications in the low-cost, energy efficient, high-volume categories such as fans, blowers, hand tools, and small appliances. | Single-Controllable-Switch-Based Switched Reluctance Motor Drive for Low Cost, Variable-Speed Applications | Low-cost converter;switched reluctance motor (SRM);variable-speed drive | Windings;Commutation;Capacitors;Switches;Reluctance motors;Video recording;Inductance
In this paper, an input power factor compensation method is proposed for a high-power pulse-width-modulated current-source-converter (CSC)-fed permanent magnet synchronous motor (PMSM) drive system. The proposed method is based on controlling the <i>d</i>-axis stator current component in the field-oriented control (FOC) scheme of the drive system. The CSC-fed PMSM drive system and its FOC scheme are first introduced. Then, the relationships between the machine side, dc-link, and the line side are investigated. Based on the analysis, a new <i>d</i>-axis stator current control scheme that can ensure unity input power factor for the operating speed range is proposed. The main feature of the proposed scheme is to compensate the line-side power factor without the need for modulation index control in either the rectifier or the inverter. Therefore, offline Selective Harmonic Elimination (SHE) modulation schemes can be implemented on both line- and machine-side converters to minimize the total harmonic distortion. This results in reduced switching frequency and reduced switching losses. Simulation results for a 2.44 MW medium-voltage system and experimental results from a low-voltage 6.5 kW IPM motor drive are provided to verify the effectiveness of the proposed compensation method. | Input Power Factor Compensation for High-Power CSC Fed PMSM Drive Using d -Axis Stator Current Control | Current-source converter (CSC);d -axis stator current control;field-oriented control (FOC);high-power drives;medium-voltage drives;permanent magnet synchronous machine (PMSM);power factor (PF) compensation | Stators;Reactive power;Modulation;Rectifiers;Capacitors;Power harmonic filters;Rotors
This paper discusses the major issues that exist in the single-stage ac/dc converters with power factor correction (PFC) and presents a novel converter based on a quasi-active PFC scheme. Two additional windings wound in the transformer of a conventional dc/dc flyback converter are used to drive and achieve continuous current mode operation of an input inductor. In addition, direct energy transfer paths are provided through the additional windings to improve the conversion efficiency and to reduce the dc bus capacitor voltage below 450 V for universal line applications. The proposed converter can be easily designed to comply with IEC 61000-3-2 Class D requirement and to achieve fast output voltage regulation. By properly tuning the converter parameters, a good tradeoff between efficiency, dc bus capacitor voltage stress, and harmonic content can be achieved. Operating principles, analysis, and experimental results of the proposed method are presented. | A Single-Switch AC/DC Flyback Converter Using a CCM/DCM Quasi-Active Power Factor Correction Front-End | AC/DC converters;power factor correction (PFC);single stage | Capacitors;Windings;Switches;Inductors;Stress;Power harmonic filters;Harmonic analysis
System-on-chip requirements for energy management push both technology and design of voltage regulators to their limits. Integration constraints are added to high performance needs in terms of power efficiency and dynamic performance of the power converters. Switch-mode power supplies (SMPSs) are intended to supplant linear voltage regulators. This paper details a methodology to deal with different tradeoffs introduced by various specifications and constraints of embedded SMPSs. The design methodology is applied to the standard analog step-down SMPS architecture operating at very high switching frequency, and verified experimentally. The results are measured on test chips fabricated in standard 0.25-m BiCMOS technology, operating between 10 and 200 MHz, respectively, with a power efficiency up to 80% and a small-signal bandwidth of 1.2 and 15 MHz, respectively. | Design Flow for High Switching Frequency and Large-Bandwidth Analog DC/DC Step-Down Converters for a Polar Transmitter | Buck converter;dc/dc;pulsewidth modulation (PWM);switch-mode power supplies (SMPS);system-on-chip (SoC) | Switching frequency;Switched-mode power supply;Radio frequency;Bandwidth;Delay;DC-DC power converters;Multiaccess communication
A fast acting regenerative dc electronic load based on the single-ended primary inductor converter (SEPIC) converter has been implemented. A simple multiloop feedback control system has been design for the SEPIC converter to realize the main function of electronic load. Instead of discharging via resistive load, the output of the converter is connected to rechargeable batteries such that discharged energy can be saved for future use. Circuit implementation of the proposed scheme is presented and experimental results are included to demonstrate the effectiveness of the proposed design. | Fast Acting Regenerative DC Electronic Load Based on a SEPIC Converter | Batteries;charger;control;power converter | Switches;Batteries;Power electronics;Inductors;Testing;Heating;Capacitors
When it comes to high-power current sources, multiphase buck converters become an attractive alternative to deliver high currents. However, large variations in current reference or load voltage lead to disturbances that require high dynamics in the transitory response of current control. This letter presents a current control for high-dynamic, high-power multiphase buck converters. The control proposed is based on the synchronization of zero-crossing current ripples with a time reference pattern. This control forces a correct interleaving and is capable of responding, with a reduced transitory time, to major changes in current reference and load voltage. Experimental results validate the proposal. | Current Control for High-Dynamic High-Power Multiphase Buck Converters | Current control;current source;multiphase buck converters | Voltage control;Current control;Switches;Current measurement;Power electronics;Low voltage
This paper proposes the sliding-mode (SM) control method for the pulsewidth modulation -pulse frequency modulation (PWM-PFM) converters, in which both the duty cycle and the switching frequency are utilized as control parameters. Being different from the conventional PWM-PFM modulator, the proposed method utilizes a direct hysteresis modulation (HM) SM controller to perform the PWM, and, meanwhile, employs a quasi-indirect SM controller to control the bandwidth of the HM, so as to realize the PFM. With the proposed method, the control circuit is of low cost and is simple but the transient and steady responses are still satisfactory. The design, simplification, and implementation of the proposed SM control method are illustrated by using a typical single-switch-double-buck converter in this paper. The experimental results agree well with the analysis and show the validity of the proposed method. | The Variable-Bandwidth Hysteresis-Modulation Sliding-Mode Control for the PWM–PFM Converters | DC–DC converter;multioutput;pulse frequency modulation (PFM);pulsewidth modulation (PWM);sliding-mode (SM) control | Bandwidth;Switching frequency;Trajectory;Switches;Pulse width modulation;Hysteresis
This paper presents a multi-MHz buck regulator for portable applications using an auto-selectable peak- and valley-current control (ASPVCC) scheme. The proposed ASPVCC scheme can enable the current-mode buck regulator to reduce the settling-time requirement of the current sensing by two times. In addition, the dynamically biased shunt feedback technique is employed to improve the sensing speed and the sensing accuracy of both the peak and valley current sensors. With both ASPVCC scheme and advanced current sensors, the buck regulator can thus operate at high switching frequencies with a wide range of duty ratios for reducing the required off-chip inductance. The proposed current-mode buck regulator was fabricated in a standard 0.35-μm CMOS process and occupies a small chip area of 0.54 mm<sup>2</sup>. Measurement results show that the buck regulator can deliver a maximum output current of 500 mA, operate at 5 MHz with a wide duty-ratio range of about 0.6, use a small-value off-chip inductor of 1 μH, and achieve the peak power efficiency of 91%. | A 5-MHz 91% Peak-Power-Efficiency Buck Regulator With Auto-Selectable Peak- and Valley-Current Control | Buck regulator;current sensor;current-mode control (CMC);dc-dc converter;dynamically biased shunt feedback;on-chip current-sensing circuit;peak-current control;pulsewidth modulation (PWM);subharmonic oscillation;switched-mode power converter;valley-current control | Regulators;Sensors;Inductors;Switching frequency;Voltage control;Oscillators;Clocks
This manuscript focuses on a novel actively controlled hybrid magnetic battery/ultracapacitor based energy storage system (ESS) for vehicular propulsion systems. A stand-alone battery system might not be sufficient to satisfy peak power demand and transient load variations in hybrid and plug-in hybrid electric vehicles (HEV, PHEV). Active battery/ultracapacitor hybrid ESS provides a better solution in terms of efficient power management and control flexibility. Moreover, the voltage of the battery pack can be selected to be different than that of the ultracapacitor, which will result in flexibility of design as well as cost and size reduction of the battery pack. In addition, the ultracapacitor bank can supply or recapture a large burst of power and it can be used with high C-rates. Hence, the battery is not subjected to supply peak and sharp power variations, and the stress on the battery will be reduced and the battery lifetime would be increased. Utilizing ultracapacitor results in effective capturing of the braking energy, especially in sudden braking conditions. | A Novel Integrated Magnetic Structure Based DC/DC Converter for Hybrid Battery/Ultracapacitor Energy Storage Systems | Battery;bidirectional dc/dc converter;energy storage system;hybrid energy storage system;hybrid vehicles;integrated magnetic structures;ultracapacitor | Batteries;Supercapacitors;Inductors;Magnetic cores;Magnetomechanical effects;Windings
A 10-b, 100-MS/s pipelined analog-to-digital converter (ADC) without dedicated front-end sample-and-hold amplifier (SHA) converts from dc to the 12th Nyquist band with in situ, mostly digital background calibration for the clock skew in the 3.5-b front-end stage. The skew information is extracted from the first-stage residue output with two comparators sensing out-of-range errors; a gradient-descent algorithm is used to adaptively adjust the timing of the front-end sub-ADC to synchronize with that of the sample-and-hold (S/H) in the multiplying digital-to-analog converter (MDAC). The prototype ADC, implemented in a 90-nm CMOS process, digitizes inputs up to 610 MHz without skew errors in experiments; in contrast, the same ADC fails at 130 MHz with calibration disabled (with the default sub-ADC sample point set at the midpoint of the delay range). The prototype with calibration circuits fully integrated on chip consumes 12.2 mW and occupies 0.26-mm<sup>2</sup> silicon area, while the calibration circuits dissipate 0.9 mW and occupy 0.01 mm<sup>2</sup>. A 71-dB spurious-free dynamic range (SFDR) and a 55-dB signal-to-noise and distortion ratio (SNDR) were measured with a 20-MHz sine-wave input, and a larger than 55-dB SFDR was measured in the 10th Nyquist band. | SHA-Less Pipelined ADC With In Situ Background Clock-Skew Calibration | Multibit pipeline architecture;pipelined analog-to-digital converter (ADC);sample-and-hold amplifier (SHA);sampling clock skew;SHA-less;skew calibration | Clocks;Calibration;Redundancy;Synchronization;Capacitors;Noise
We compare the performance of several direct-detection orthogonal frequency-division multiplexing (OFDM) schemes to that of ON-OFF keying (OOK) in combating modal dispersion in multimode fiber links. We review known OFDM techniques, including dc-clipped OFDM (DC-OFDM), asymmetrically clipped optical OFDM (ACO-OFDM) and pulse-amplitude modulated discrete multitone (PAM-DMT). We describe an iterative procedure to achieve optimal power allocation for DC-OFDM and compare analytically the performance of ACO-OFDM and PAM-DMT. We also consider unipolar <i>M</i> -ary pulse-amplitude modulation ( <i>M</i>-PAM) with minimum mean-square error decision-feedback equalization (MMSE-DFE). For each technique, we quantify the optical power required to transmit at a given bit rate in a variety of multimode fibers. For a given symbol rate, we find that unipolar <i>M</i>-PAM with MMSE-DFE has a better power performance than all OFDM formats. Furthermore, we observe that the difference in performance between <i>M</i>-PAM and OFDM increases as the spectral efficiency increases. We also find that at a spectral efficiency of 1 bit/s/Hz, OOK performs better than ACO-OFDM using a symbol rate twice that of OOK. At higher spectral efficiencies, <i>M</i> -PAM performs only slightly better than ACO-OFDM using twice the symbol rate, but requires less electrical bandwidth and can employ analog-to-digital converters at a speed only 81% of that required for ACO-OFDM. | Comparison of Orthogonal Frequency-Division Multiplexing and ON–OFF Keying in Direct-Detection Multimode Fiber Links | Asymmetrically clipped optical OFDM (ACO-OFDM);communications system performance;intensity modulation with direct detection;minimum mean-square error (MMSE) equalizers;modal dispersion;multicarrier optical systems;multimode fibers;ON–OFF keying (OOK);orthogonal frequency-division multiplexing (OFDM);power allocation;pulse-amplitude modulated discrete multitone (PAM-DMT) | OFDM;Bit rate;Optical fiber dispersion;Optical fibers;Delay;Optical transmitters
In this paper, a novel algorithm, based on dc link voltage, is proposed for effective energy management of a standalone permanent magnet synchronous generator (PMSG)-based variable speed wind energy conversion system consisting of battery, fuel cell, and dump load (i.e., electrolyzer). Moreover, by maintaining the dc link voltage at its reference value, the output ac voltage of the inverter can be kept constant irrespective of variations in the wind speed and load. An effective control technique for the inverter, based on the pulsewidth modulation (PWM) scheme, has been developed to make the line voltages at the point of common coupling (PCC) balanced when the load is unbalanced. Similarly, a proper control of battery current through dc-dc converter has been carried out to reduce the electrical torque pulsation of the PMSG under an unbalanced load scenario. Based on extensive simulation results using MATLAB/SIMULINK, it has been established that the performance of the controllers both in transient as well as in steady state is quite satisfactory and it can also maintain maximum power point tracking. | Permanent Magnet Synchronous Generator-Based Standalone Wind Energy Supply System | DC-side active filter;permanent magnet synchronous generator (PMSG);unbalanced load compensation;variable speed wind turbine;voltage control | Load management;Voltage control;Permanent magnet machines;Active filters;Wind turbines;Synchronous generators;Wind energy
This paper presents first an overview of the well-known voltage and current dc-link converter topologies used to implement a three-phase PWM ac-ac converter system. Starting from the voltage source inverter and the current source rectifier, the basics of space vector modulation are summarized. Based on that, the topology of the indirect matrix converter (IMC) and its modulation are gradually developed from a voltage dc-link back-to-back converter by omitting the dc-link capacitor. In the next step, the topology of the conventional (direct) matrix converter (CMC) is introduced, and the relationship between the IMC and the CMCs is discussed in a figurative manner by investigating the switching states. Subsequently, three-phase ac-ac buck-type chopper circuits are considered as a special case of matrix converters (MCs), and a summary of extended MC topologies is provided, including three-level and hybrid MCs. Therewith, a common knowledge basis of the individual converter topologies is established. | Review of Three-Phase PWM AC–AC Converter Topologies | AC–AC converter;current source converter;matrix converter (MC);voltage source converter | Matrix converters;Topology;Pulse width modulation;Energy storage;Inverters
This paper presents a compact emergency lamp using light-emitting diodes (LEDs). The goal is to develop a compact and low-cost electronic circuit to drive and control the current of LEDs arranged in a single enclosure. The main advantage of the proposed idea is to use the same equipment in the daily activities, supplied by the ac line, and under a mains failure, supplied by a battery. The proposal also aims to achieve energy saving, higher luminous efficacy, and higher useful life when replacing traditional fluorescent-based emergency lighting systems. The use of the E-27 socket provides the advantage of easy installation, with the simple replacement of the lamp without any change in the electrical wiring. Buck and boost converters were employed in order to supply the LEDs by mains and by battery, respectively. However, the converters are designed in order to work without electrolytic capacitors, which have advantages such as reducing size and cost of the circuit, THD reduction, and increasing the useful life of the driver. The battery can be composed of three rechargeable Ni-MH batteries (1.2 V) or a Li-ion battery (3.6 V). The design complies with the Brazilian and international standards for emergency lighting systems and IEC 61000-3-2. The proposed circuit was implemented, and the experimental results were satisfactory. | Compact Emergency Lamp Using Power LEDs | Compact lamp;dc/dc converters;emergency lighting;light-emitting diode (LED) lamp | Light emitting diodes;Batteries;Capacitors;Emergency lighting;Resistors;Transistors
Multilevel converters can reach medium-voltage operation increasing the efficiency of high-power applications. Among the existing multilevel converter topologies, the modular multilevel converter (MMC) provides the advantages of high modularity, availability, and high power quality. Moreover, the main advantage compared to cascaded multilevel converters is the lack of an input transformer which results in a reduction of cooling requirements, size, and cost. One of the drawbacks of this topology when used as an ac-ac converter is the input and output frequency components in the control loop, resulting in a more complex controller design. In this paper, a single-phase ac-ac MMC predictive control approach is proposed. The controller minimizes the input, output, and circulating current errors and balances the dc voltages. Experimental results show the performance of the proposed predictive control scheme. | Predictive Control of AC–AC Modular Multilevel Converters | Modular multilevel converter (MMC);power electronics;predictive control | Voltage control;Predictive control;Switches;Integrated circuits;Prediction algorithms;Topology;Mathematical model
This paper proposes a direct ac-ac converter to generate a high-frequency current for inductive power-transfer (IPT) systems. Unlike traditional dc-ac converters for IPT systems, the proposed converter can achieve a high-frequency current generation directly from an ac power source without a dc link. The power converter can maintain high-frequency resonance by natural circuit oscillation and discrete energy injection control. A variable-frequency control strategy is developed to vary the switching frequency to keep the high-frequency current operating with zero-current switching. Thus, the switching stress, power losses, and electromagnetic interference of the converter are reduced. Theoretical analysis, simulation, and experimental results show that the output track current is fully controllable with good waveforms for contactless power-transfer applications. | A Direct AC–AC Converter for Inductive Power-Transfer Systems | AC–AC converter;inductive power-transfer (IPT);power electronics;zero-current switching (ZCS) | Switches;Frequency conversion;Matrix converters;Contacts;Zero current switching;RLC circuits
Electrical power systems in future uninterruptible power supplies or electrical vehicles may employ hybrid energy sources, such as fuel cells and supercapacitors. It will be necessary to efficiently draw the energy from these two sources as well as recharge the energy storage elements by the dc bus. In this paper, a bidirectional isolated dc-dc converter controlled by phase-shift angle and duty cycle for the fuel-cell hybrid energy system is analyzed and designed. The proposed topology minimizes the number of switches and their associated gate driver components by using two high-frequency transformers that combine a half-bridge circuit and a full-bridge circuit together on the primary side. The voltage doubler circuit is employed on the secondary side. The current-fed input can limit the input current ripple that is favorable for fuel cells. The parasitic capacitance of the switches is used for zero voltage switching (ZVS). Moreover, a phase-shift and duty-cycle modulation method is utilized to control the bidirectional power flow flexibly and it also makes the converter operate under a quasi-optimal condition over a wide input voltage range. This paper describes the operation principle of the proposed converter, the ZVS conditions, and the quasi-optimal design in depth. The design guidelines and considerations regarding the transformers and other key components are given. Finally, a 1-kW 30~50-V-input 400-V-output laboratory prototype operating at 100-kHz switching frequency is built and tested to verify the effectiveness of the presented converter. | Analysis and Design of a Bidirectional Isolated DC–DC Converter for Fuel Cells and Supercapacitors Hybrid System | Bidirectional dc–dc converter;current-fed;fuel cell (FC);phase shift;supercapacitor (SC) | Fuel cells;Zero voltage switching;Capacitors;Uninterruptible power systems;Windings;Voltage control;Load flow
An IC module pair utilizing only three wires was designed for biomedical implants with a master unit (MU) and a small, lightweight satellite unit (SU). Power was delivered from the MU to the SU using a three-phase signal and converted to dc in the SU IC module by a passive MOS ac-dc converter. Bidirectional data transfer between the two units was achieved by modulating the amplitudes (at periods that do not affect power delivery) and the positions of the rising and falling edges of the three-phase signal. A bidirectional data rate in the range of MB/s and an overall power efficiency of 90.2% for a 2.84-mW load were achieved in a 0.18-μm CMOS process. | An Inside Body Power and Bidirectional Data Transfer IC Module Pair | AC–DC converter;biomedical;data modulation and demodulation;power delivery | Integrated circuits;Downlink;Driver circuits;Wires;Timing;Demodulation
This paper presents an exact static error dynamics passive output feedback controller to regulate the output voltage of the DC-to-DC power converter Cuk type; this controller is obtained from the error dynamics of the nonlinear average model of the converter. In order to compensate the effects of sudden changes in the load resistance, the desired reference variables for the regulation task are calculated using the estimated load value obtained via an algebraic estimator. The results are validated in an experimental laboratory setup. | Passivity-Based Controller and Online Algebraic Estimation of the Load Parameter of the DC-to-DC power converter Cuk Type | Algebraic estimation;Cuk converter;Passivity based control | Matrix converters;Instruments;Robustness;Pulse width modulation;Estimation;Integrated circuit modeling;Load modeling
Silicon Carbide (SiC) devices have obvious advantages compared with conventional Si devices, and especially so at high temperatures. This paper aims at developing a method for the characterization of SiC JFET conduction and switching losses at high temperatures as well as the calculation of semiconductor losses in SiC JFET-based converters. To this end, the steady-state performance of SiC JFET and Schottky diodes at different temperatures is studied, and an improved conduction loss evaluation is proposed considering the bidirectional conduction paths of the JFET. Specifically, a SiC JFET bridge test bed is built to measure the switching losses at different temperatures with and without antiparallel diodes, where experimental results show that using SiC Schottky diodes in antiparallel eliminates the reverse recovery of the JFET body diode, improving the switching behavior and reducing the losses of the devices. Further, these test results are used to estimate the losses of a 10-kW ac-dc-ac converter, which shows that the use of Schottky diodes as freewheeling devices helps reduce both conduction and switching losses, presenting an even greater reduction at higher operating temperatures. | Temperature-Dependent Characteristics of SiC Devices: Performance Evaluation and Loss Calculation | High temperature;JFET;loss;Schottky barrier diode (SBD);silicon carbide (SiC);switching | Schottky diodes;Silicon carbide;JFETs;Switches;Temperature measurement;Temperature;Performance evaluation
This paper presents a technique to efficiently supply power over a wide power range using a fully-integrated on-chip converter for dynamic voltage scaling (DVS) based applications. All components, including filter elements, are integrated on-chip. To achieve high efficiency the converter adaptively switches between different modes of operation by detecting the output current. The design, implemented in IBM 130 nm CMOS technology, achieves a peak efficiency of 77% at reduced temperature of 8°C and has a maximum efficiency of 74.5% under normal operating conditions. The converter supplies power over a 450X output power range (0.6 mW to 266 mW). To the best of our knowledge, this is the largest reported power range for a high-efficiency, fully-integrated on-chip power converter to date. | Fully-Integrated On-Chip DC-DC Converter With a 450X Output Range | Dynamic voltage scaling;frequency scaling;fully-integrated DC-DC converter;switch scaling;wide output power range | Switches;MOS devices;Voltage control;Power generation;System-on-a-chip;Pulse width modulation;Power dissipation
The need for solid-state ac–dc converters to improve power quality in terms of power factor correction, reduced total harmonic distortion at input ac mains, and precisely regulated dc output has motivated the investigation of several topologies based on classical converters such as buck, boost, and buck–boost converters. Boost converters operating in continuous-conduction mode have become particularly popular because reduced electromagnetic interference levels result from their utilization. Within this context, this paper introduces a bridgeless boost converter based on a three-state switching cell (3SSC), whose distinct advantages are reduced conduction losses with the use of magnetic elements with minimized size, weight, and volume. The approach also employs the principle of interleaved converters, as it can be extended to a generic number of legs per winding of the autotransformers and high power levels. A literature review of boost converters based on the 3SSC is initially presented so that key aspects are identified. The theoretical analysis of the proposed converter is then developed, while a comparison with a conventional boost converter is also performed. An experimental prototype rated at 1 kW is implemented to validate the proposal, as relevant issues regarding the novel converter are discussed. | Power Factor Correction Boost Converter Based on the Three-State Switching Cell | AC–DC converters;boost converter;harmonics;power factor correction (PFC);three-state switching cell (3SSC) | Topology;Switches;Inductors;Semiconductor diodes;Electromagnetic interference;Power harmonic filters;Bridge circuits
This paper discusses ultrahigh-voltage (UHV) DC as an efficient solution for bulk power transmission especially of renewable energy. The European policy and legal framework is used to illustrate how this new technology, international electricity market integration, and the distribution of wind and solar natural resources lead to the need for continent-wide internationally coordinated network planning with a view on long-term greenhouse gas reduction. First, the technical and economic aspects of UHV transmission are described, including, e.g., converter configurations and internal and external insulation. Then, UHV transmission is put into the context of other broad current questions of power system development: AC and DC, microgrids, smart grids, power electronics, overhead lines, cables, and gas-insulated lines. The final part discusses the European legal framework for climate protection and for transmission system operator (TSO) cooperation in the new, legally mandated European transmission system operator association ENTSO-E, in particular for joint European grid planning and for R&amp;D. This example shows how UHV technology development can contribute to market integration and economic and environmental goals for continent-wide and internationally coordinated transmission development as one option in international long-term system studies. | State of the Art in Ultrahigh-Voltage Transmission | Bulk power transmission;electricity market;ENTSO-E;FACTS;HVDC;North Seas offshore grid;renewable energy;smart grids;supergrid;sustainability;ten-year network development plan;transmission capacity;transmission losses;transmission planning;UHVDC;UHV technologies;800 kV | Smart grids;HVDC transmission;Sustainable development;Environmental management;Electricity supply industry;Power transmission lines;Renewable energy resources;Power system planning
In this paper, a three-phase current-fed dual-active-bridge (DAB) bidirectional DC-DC converter is presented. Compared to the voltage source DAB converter, the proposed converter allows low RMS current and maintains zero voltage switching (ZVS) in the whole operating range by keeping the ratio between primary side and secondary side DC-link voltage constant, leading to high efficient energy conversion over a wide input voltage range. In addition, the ZVS conditions can be maintained using small DC inductors and the input current ripple still remains small because of high DC inductor current ripples being alleviated by three-phase interleaving structure. Furthermore, the proposed topology with Y-Y connected transformers is proven to have better current sharing capability compared with other three-phase topologies with different transformer connections. The operation mode analysis, soft switching conditions, and hardware design guidelines are derived in this paper. A 6-kW hardware prototype with input voltage range of 24~48 V and rated 288 V output voltage is developed and tested in the laboratory. The experimental results verified that the proposed converter could maintain high efficiency over a wide input voltage and power range. | A Soft Switching Three-phase Current-fed Bidirectional DC-DC Converter With High Efficiency Over a Wide Input Voltage Range | Bidirectional;current-fed;DC-DC converter;dual-active-bridge;three-phase | Topology;Voltage control;Inductors;Switches;Logic gates;Zero voltage switching;Load flow
This paper proposes a new asymmetrical duty cycle control method for a three-port bidirectional DC-DC converter with two current-fed ports interfacing with low voltage battery and ultracapacitor in a fuel cell vehicle. Along with the phase shift control managing the power flow between the ports, asymmetric duty cycle is applied to each port to maintain a constant DC bus voltage at low voltage side, which as a result will achieve wide zero-voltage-switching (ZVS) range for each port under varied ultracapacitor and battery voltages. The ZVS range analysis of different duty cycle control methods as well as the circulation power loss between the ports have been analyzed. In addition, the power flow design featuring the reduced coupling factors between the ports have been developed for the three-port bidirectional DC-DC converter. A fuel cell vehicle power train including a 2.5 kW three-port DC-DC converter interfacing a 12 V battery and ultracapacitor was built in the laboratory. The proposed asymmetrical duty cycle control and power flow design was implemented and verified on the hardware test bed under urban driving cycle. The experimental results validated that proposed asymmetrical duty cycle method has higher efficiency than other methods; furthermore, they also validated the reduced coupling factor between phase shift control and duty cycle control. | Asymmetrical Duty Cycle Control and Decoupled Power Flow Design of a Three-port Bidirectional DC-DC Converter for Fuel Cell Vehicle Application | Asymmetrical duty cycle control;fuel cell vehicle;power flow design;three-port bidirectional DC-DC converter | Supercapacitors;Batteries;Topology;Bidirectional control;Fuel cell vehicles;Zero voltage switching;Fuel cells
A time-domain design method for the digital controller of pulsewidth modulation dc-dc converters was developed. The proposed approach is based on the fact that the closed-loop response of a digitally controlled system is largely determined by the first few samples of the compensator. This concept is used to fit a digital PID template to the desired response. The proposed controller design method is carried out in the time domain and, thus, bypasses errors related to the transformation from the continuous to discrete domain and to discretization. The method was tested by simulations and experimentally. Digital PID controllers for experimental buck- and boost-type converters were designed according to the proposed method and implemented on a TMS320LF2407 DSP core. The measured closed-loop attributes were found to be in good agreement with the design goals. The study was further expanded to investigate the possible realistic closed-loop performance that can be obtained from a system that is controlled by a PID template controller, as well as the stability boundaries of the proposed time-domain controller design approach. The results of the study delineate a normalized map of deviation from the target closed-loop performance goals possible for PID control of switch-mode converters and the areas in which the use of this control law is feasible. | Time-Domain Design of Digital Compensators for PWM DC-DC Converters | Closed-loop performance;DC-DC power converters;digital control;discrete-time analysis;digital signal processing;PID control;pulse width modulation converters;stability analysis;time-domain analysis;voltage-mode control | Frequency domain analysis;Time domain analysis;Equations;Design methodology;Control systems;Transfer functions;Pulse width modulation
This paper describes the design of mixed-signal back end for an ultrahigh-frequency sensor-enabled radio-frequency identification transponder in full compliance with the Electronic Product Code Class-1 Generation-2 protocol, defined in the standard ISO 18000-6C. The chip, implemented in a low-cost 0.35- μm CMOS technology process, includes a baseband processor, an analog-to-digital converter (ADC) to digitize the signal acquired from the external sensor, and some auxiliary circuitry for voltage regulation and reference generation. The proposed solution uses two different supply voltages, one for the processor and the other for the mixed-signal circuitry, and defines a novel communication protocol between both blocks so that analog readouts are minimally affected by the digital activity of the tag. The whole system was first functionally validated by exhaustively testing with external dc power supplies ten prototype samples, and then, the two main blocks, processor, and ADC were individually tested to assess their performance limits. Regarding the baseband processor, experiments were performed toward the calculation of its packet error rate (PER) under two typical biasing configurations of passive tags, using either crude clamps or regulators. It was found that the regulated biasing outperforms the clamping solution and obtains a PER of 3 × 10<sup>-3</sup> with a supply voltage of 0.75 V. The current consumption of the processor during the reception and response to a Read command at maximum backward rate is only 2.2 μA from a 0.9-V supply. Regarding the ADC, it is a 10-b successive approximation register converter which obtains 9.41 b of effective resolution at 2-kS/s sampling frequency with a power consumption of 250 nW, including the dissipation of a current generation cell and the clock generation circuitry, from 1-V supply. | An Ultralow-Power Mixed-Signal Back End for Passive Sensor UHF RFID Transponders | Baseband processing;Electronic Product Code (EPC) Class-1 Generation-2 (Gen2) protocol;ISO 18000-6C;low-power design;passive transponder;radio-frequency (RF) identification (RFID);sensor interface;successive approximation register (SAR) analog-to-digital converter (ADC) (SAR-ADC) | Clocks;Decoding;Baseband;Timing;Radiofrequency identification;Frequency modulation;Protocols
This paper deals with the design solution adopted for a high-speed axial-flux permanent-magnet generator devoted to supplementing power in automotive 42 V electrical systems through a low-voltage multilevel neutral-point-clamped converter. The axial-flux permanent-magnet generator is suitably designed to be directly coupled with a radial turbo-expander which provides recovery of kinetic energy available from the exhaust gases of an internal-combustion engine. The multilevel converter is properly sized for systems having low voltage and high first-order harmonic frequency. The paper describes the proposed 4-kW power rating generating system and discusses various issues resulting from electromagnetic, thermal, and mechanical design of the high-speed axial-flux permanent-magnet generator. As well, investigations on modulation strategy, total harmonic distortion, and power losses are presented for the low-voltage neutral-point-clamped power electronic converter. | High-Speed Generator and Multilevel Converter for Energy Recovery in Automotive Systems | AC-DC power converters;automotive applications;digital control;generators;internal-combustion engines;permanent-magnet machines;power conversion harmonics;power MOSFET;variable speed drives | Stator cores;Generators;Magnetic cores;Windings;Alternators;Stator windings;AC-DC power converters;Permanent magnet machines;Harmonic analysis;Variable speed drives;MOSFETs
Measurements of the ac-dc difference of a thermal converter have been performed using a Josephson waveform synthesizer and a precision buffer amplifier at frequencies from 10 Hz to 4 kHz, showing agreement with conventional standards of better than 1 μV/V up to 1 kHz. In addition, a method of finding the operating parameters of the programmable Josephson array that corresponds to minimal uncertainty is discussed. | Precision AC–DC Transfer Measurements With a Josephson Waveform Synthesizer and a Buffer Amplifier | Josephson array;signal synthesis;thermal converter (TC);voltage measurement | Transient analysis;Frequency measurement;Current measurement;Uncertainty;Arrays;Voltage measurement;Radio frequency
This paper presents a nanotechnology-based high power-density and low-power-loss on-chip power inductor for dc-dc switching power converters. This power inductor utilizes a composite of bundled multiwalled (concentric) carbon nanotubes (BMWCNTs) and Fe (iron) in order to achieve high performance in a small size. Titanium (Ti) is then added as a coating material on the BMWCNT-based power inductor. The BMWCNT-based power inductor with a single layer and three turns occupies an area of 200 μm × 200 μm. It exhibits an inductance of 206 nH, a quality factor of 427 at 20 MHz, and a dc rated current of 100 mA. The power inductor size and the performance characteristics are competitive with state-of-the-art power inductors. The design, analysis, modeling, and simulation results of the BMWCNT-based power inductor are presented and compared with state-of-the-art conventional power inductors from the literature. | Modeling and Evaluation of Carbon-Nanotube-Based Integrated Power Inductor for On-Chip Switching Power Converters | Bundled multiwalled (concentric) carbon nanotubes (BMWCNTs);carbon nanotube (CNT);dc–dc;efficiency;inductor;integrated;multiwalled carbon nanotube (MWCNT);nanotechnology;power converter;power inductor;power loss;quality factor | Inductors;Mathematical model;Solid modeling;Iron;Finite element methods;Materials;Boundary conditions
This paper presents the design of new high-frequency transformer isolated bidirectional dc-dc converter modules connected in input-series-output-parallel (ISOP) for 20-kVA-solid-state transformer. The ISOP modular structure enables the use of low-voltage MOSFETs, featuring low on-state resistance and resulted conduction losses, to address medium-voltage input. A phase-shift dual-half-bridge (DHB) converter is employed to achieve high-frequency galvanic isolation, bidirectional power flow, and zero voltage switching (ZVS) of all switching devices, which leads to low switching losses even with high-frequency operation. Furthermore, an adaptive inductor is proposed as the main energy transfer element of a phase-shift DHB converter so that the circulating energy can be optimized to maintain ZVS at light load and minimize the conduction losses at heavy load as well. As a result, high efficiency over wide load range and high power density can be achieved. In addition, current stress of switching devices can be reduced. A planar transformer adopting printed-circuit-board windings arranged in an interleaved structure is designed to obtain low core and winding loss, solid isolation, and identical parameters in multiple modules. Moreover, the modular structure along with a distributed control provides plug-and-play capability and possible high-level fault tolerance. The experimental results on 1 kW DHB converter modules switching at 50 kHz are presented to validate the theoretical analysis. | High-Frequency Transformer Isolated Bidirectional DC–DC Converter Modules With High Efficiency Over Wide Load Range for 20 kVA Solid-State Transformer | Circulating energy;high efficiency;high-frequency transformer;input-series-output-parallel (ISOP);isolated bidirectional dc–dc converter;solid-state transformer (SST);zero voltage switching (ZVS) | Zero voltage switching;DH-HEMTs;Switches;Rectifiers;Bidirectional power flow;Topology;Solids
In this paper, a novel high step-up dc–dc converter is proposed for a sustainable energy system. The proposed converter uses coupled-inductor and switched-capacitor techniques. The capacitors are charged in parallel and discharged in series by the coupled inductor to achieve high step-up voltage gain with an appropriate duty ratio. Besides, the voltage stress on the main switch is reduced with a passive clamp circuit; low on-state resistance R<formula formulatype="inline"><tex Notation="TeX">$_{\bf {ds(on)}}$</tex></formula> of the main switch can be adopted to reduce the conduction loss. In addition, the reverse-recovery problem of the diode is alleviated by a coupled inductor. Thus, the efficiency can be further improved. The operating principle and steady-state analyses of voltage gain are discussed in detail. Finally, a prototype circuit with 24-V input voltage, 400-V output voltage, and 200-W output power is implemented in the laboratory to verify the performance of the proposed converter. | Novel High Step-Up DC–DC Converter With Coupled-Inductor and Switched-Capacitor Techniques for a Sustainable Energy System | Coupled inductor;high step-up voltage gain;sustainable energy system;switched capacitor | Inductors;Capacitors;Switches;Switching circuits;Equations;Clamps;Steady-state
This paper presents a load adaptive control approach to optimally control the amount of reactive current required to guarantee zero-voltage switching (ZVS) of the converter switches. The proposed dc/dc converter is used as a battery charger for an electric vehicle (EV). Since this application demands a wide range of load variations, the converter should be able to sustain ZVS from full-load to no-load condition. The converter employs an asymmetric auxiliary circuit to provide the reactive current for the full-bridge semiconductor switches, which guarantees ZVS at turn-on times. The proposed control scheme is able to determine the optimum value of the reactive current injected by the auxiliary circuit in order to minimize extra conduction losses in the power MOSFETs, as well as the losses in the auxiliary circuit. In the proposed approach, the peak value of the reactive current is controlled by controlling the switching frequency to make sure that there is enough current to charge and discharge the snubber capacitors during the deadtime. In addition, some practical issues of this application (battery charger for an EV) are discussed in this paper. Experimental results for a 2-kW dc/dc converter are presented. The results show an improvement in efficiency and better performance of the converter. | A Load Adaptive Control Approach for a Zero-Voltage-Switching DC/DC Converter Used for Electric Vehicles | DC/DC converter;full-bridge converter;lagging leg;leading leg;shoot-through;snubber capacitor;zero-voltage switching (ZVS) | Zero voltage switching;Leg;Inductance;Batteries;Capacitors;Snubbers;Inductors
A novel DC-DC power converter has been developed to fulfill the requirements of a solar electrical propulsion module. The maximum power point tracker solar array regulator is divided into two series converters; a direct-energy transfer (DET) regulator and a secondary step-up converter. The DET regulator creates an unregulated maximum power point bus and the secondary converter regulates to a 100-V bus. The purpose of this paper is to describe the solution with a specific design and experimental results. | Two-Stage MPPT Power Regulator for Satellite Electrical Propulsion System |  | Regulators;Arrays;Voltage control;Propulsion;Switches;Impedance;Prototypes
The design and results of a high-efficiency high-power (5 kW) nonisolated bidirectional dc-dc converter is presented. High stability due to minimum phase behavior is an additional benefit of the topology. The converter is a new boost with output filter where input and output inductors are coupled. This converter is useful with any system that needs to charge and discharge backup batteries and can be applied in space, automotive, and telecom power systems. | Bidirectional High-Efficiency Nonisolated Step-Up Battery Regulator |  | Inductors;Damping;Magnetomechanical effects;Batteries;Topology;Circuit stability;Transfer functions
Fault detection and protection is an important design aspect for any power converter, especially in high-power high-voltage applications, where cost of failure can be high. The three-level dc-dc converter and its varied derivatives are attractive topologies in high-voltage high-power converter applications. The protection method can not only prevent the system failure against unbalanced voltage stresses on the switches, but also provide a remedy for the system as faults occur and save the remaining components. The three-level converter is subject to voltage unbalance in certain abnormal conditions, which can result in switch overvoltage and system failure. The reasons for the unbalanced voltage stresses are fully investigated and categorized. The solutions to each abnormal condition are introduced. In addition to the voltage unbalance, the three-level converters can be protected against multiple faults by the proposed protection method through monitoring the flying capacitor voltage. Phenomena associated with each fault are thoroughly analyzed and summarized. The protection circuit is simple and can be easily implemented, while it can effectively protect the three-level converters and its derivatives, which has been verified by the experiment with a three-level parallel resonant converter. | A Fault Detection and Protection Scheme for Three-Level DC–DC Converters Based on Monitoring Flying Capacitor Voltage | Flying capacitor;protection;three-level dc-dc converter;voltage unbalance | Capacitors;Circuit faults;Stress;Switches;Leg;Fault detection;Capacitance
The paper treats the effect of layout on the electromagnetic interference (EMI) of buck converters. An optimized layout design for dc-dc synchronous buck converter is proposed for EMI reduction. Six different layout versions are analyzed with respect to loop area, loop inductance, radiating dipole moments, and far-field radiation. Optimizations are done with respect to field-effect transistor (FET), decoupling capacitor and via placement. Passive full-wave simulations are used to estimate and verify the loop inductance and far-field emissions. Those are compared with measurements. A gigahertz transverse electromagnetic (GTEM) cell is used to quantify the dipole moments in the printed circuit board (PCB) for estimating the far field and comparing to measurement. | DC-DC Buck Converter EMI Reduction Using PCB Layout Modification | DC-DC buck converter;EMI/EMC;loop inductance;PCB layout | Inductance;FETs;Layout;Capacitors;Electromagnetic interference;Noise;Antenna measurements
This paper describes design techniques to maximize the efficiency and power density of fully integrated switched-capacitor (SC) DC-DC converters. Circuit design methods are proposed to enable simplified gate drivers while supporting multiple topologies (and hence output voltages). These methods are verified by a proof-of-concept converter prototype implemented in 0.374 mm<sup>2</sup> of a 32 nm SOI process. The 32-phase interleaved converter can be configured into three topologies to support output voltages of 0.5 V-1.2 V from a 2 V input supply, and achieves 79.76% efficiency at an output power density of 0.86 W/mm<sup>2</sup> . | Design Techniques for Fully Integrated Switched-Capacitor DC-DC Converters | DC-DC conversion;design techniques;fully integrated converter;switched-capacitor;switching converter | Switches;Capacitors;Logic gates;Topology;Switching frequency;Resistance;Capacitance
This paper investigates the operation of space-vector-based hysteresis current control in the synchronous reference frame (SRF) for grid-connected voltage source converters. The space-vector-based approach allows for the systematic application of zero-voltage vectors and prevents high switching frequencies caused by phase interaction. The average switching frequency can be minimized by always selecting the zero-voltage vector that is closest to the previous switching state. Implementation in the SRF ensures a simple structure based on two three-level hysteresis comparators and a switching table that fits well into the traditional structure of vector-oriented current control. For operation in a grid-connected converter with an <i>LCL</i> filter, the current references to the hysteresis controllers are given by a dc-link voltage controller and an active damping mechanism for suppressing filter oscillations. Results from simulations and laboratory experiments are presented to illustrate the features of the investigated approach compared to traditional phase-current hysteresis controllers. | Synchronous Reference Frame Hysteresis Current Control for Grid Converter Applications | Active damping;converter control;nonlinear control;voltage-source converter (VSC) | Hysteresis;Switches;Current control;Phase locked loops;Switching frequency;Voltage control;Power conversion
A stand-alone hybrid power system is proposed in this paper. The system consists of solar power, wind power, diesel engine, and an intelligent power controller. MATLAB/Simulink was used to build the dynamic model and simulate the system. To achieve a fast and stable response for the real power control, the intelligent controller consists of a radial basis function network (RBFN) and an improved Elman neural network (ENN) for maximum power point tracking (MPPT). The pitch angle of wind turbine is controlled by the ENN, and the solar system uses RBFN, where the output signal is used to control the dc/dc boost converters to achieve the MPPT. | Neural-Network-Based MPPT Control of a Stand-Alone Hybrid Power Generation System | Diesel engine;improved Elman neural network (ENN);maximum power point tracking (MPPT);photovoltaic (PV) power system;radial basis function network (RBFN);wind power system | Wind turbines;Generators;Aerodynamics;Wind power generation;Artificial neural networks;Arrays
This paper proposes a method that allows the operation with direct torque control under incipient faults of the power switching devices in single dc-link dual inverters. Once the fault onset of the switching device is detected, the troubled devices are put under trigger suppression to regain operation. The proposed control algorithm makes use of additional states, termed opportunistic states, to maintain control of the induction machine. Simulations and experimental results confirm the capabilities of the technique for up to six devices under trigger suppression. | Switching Strategies for Fault Tolerant Operation of Single DC-link Dual Converters | AC motor drives;drives;fault tolerance;inverters | Switches;Fault tolerance;Fault tolerant systems;Topology;Aerospace electronics;Stators;Windings
Control and operation of a dc microgrid, which can be operated at grid connected or island modes, are investigated in this paper. The dc microgrid consists of a wind turbine, a battery energy storage system, dc loads, and a grid-connected converter system. When the system is grid connected, active power is balanced through the grid supply during normal operation to ensure a constant dc voltage. Automatic power balancing during a grid ac fault is achieved by coordinating the battery energy storage system and the grid converter. To ensure that the system can operate under island conditions, a coordinated strategy for the battery system, wind turbine, and load management, including load shedding, are proposed. PSCAD/EMTDC simulations are presented to demonstrate the robust operation performance and to validate the proposed control system during various operating conditions, such as variations of wind power generation and load, grid ac faults, and islanding. | Control and Operation of a DC Microgrid With Variable Generation and Energy Storage | DC microgrid;distributed generation;energy storage;islanding;load shedding | Distributed power generation;Voltage control;Wind turbines;Energy storage;Power system control
This paper presents an alternative technique for the adaptive control of power electronic converter circuits. Specific attention is given to the adaptive control of a dc-dc converter. The proposed technique is based on a simple adaptive filter method and uses a one-tap finite impulse response (FIR) prediction error filter (PEF). The method is computationally efficient and based around a dichotomous coordinate descent (DCD) algorithm. The DCD-recursive least squares (RLS) algorithm has been employed as the adaptive PEF to reduce the computational complexity of existing RLS algorithms for efficient hardware implementation. Results show that the DCD-RLS is able to improve the dynamic performance and convergence rate of the adaptive gains (filter taps) within the controller. In turn, this yields a significant improvement in the overall dynamic performance of the closed-loop control system, particularly in the event of abrupt parameter changes. The proposed controller uses an adaptive proportional-derivative+integral (PD +I) structure which, alongside the DCD algorithm, offers an effective substitute to a conventional proportional-integral-derivative (PID) controller. The nonadaptive integral controller (+I), introduced in the feedback loop, increases the excitation of the filter tap weight and ensures good regulation. The approach results in a fast adaptive controller with self-loop compensation. This is required to minimize the prediction error signal and, in turn, minimize the voltage error signal in the loop by automatically calculating the optimal pole locations. The prediction error signal is further minimized through a second-stage FIR filter (adaptation gain stage). This ensures that the adaptive gains converge to their optimal value. This paper presents detailed simulation analysis and experimental validation on a prototype synchronous dc-dc buck converter. The experimental results clearly demonstrate the superior dynamic performance and voltage regulation compared to conventional PID and adaptive LMS control schemes, with only a modest increase in the computational burden to the microprocessor. | Adaptive PD+I Control of a Switch-Mode DC–DC Power Converter Using a Recursive FIR Predictor | Adaptive controller;adaptive filter;dichotomous coordinate descent (DCD);finite impulse response (FIR) linear predictor;proportional–integral–derivative (PID) controller;recursive least square (RLS);switch-mode dc–dc power converter (SMPC);system identification | Finite impulse response filter;Least squares approximation;Adaptive filters;Signal processing algorithms;Algorithm design and analysis;PD control;Prediction algorithms
This paper proposes an asymmetrical full-bridge converter with high-voltage gain. The control of the proposed converter is implemented with the asymmetrical pulsewidth modulation technique. The proposed converter achieves zero-voltage switching (ZVS) of all power switches. Zero-current switching (ZCS) of output diodes is also achieved. The proposed converter can provide high-voltage gain and the voltages across the semiconductor devices are effectively clamped. Steady-state analysis of the proposed converter is presented. A laboratory prototype of the proposed converter is developed, and its experimental results are presented for validation. | Asymmetrical Full-bridge Converter With High-Voltage Gain | DC–DC converter;high-voltage gain;soft switching;zero-voltage switching (ZVS);zero-current switching (ZCS) | Bridge circuits;Capacitors;Clamps;Inductors;Capacitance;Zero voltage switching;Inductance
The widespread use of renewable energy resources brings forth a requirement for high-power, high-efficiency, high-control-bandwidth grid-tied converters. This paper proposes a three-level active neutral-point-clamped zero-current-transition (3L-ANPC ZCT) converter for the sustainable energy power conversion systems. The proposed multilevel soft-switching topology can effectively increase efficiency and switching frequency of the systems by almost eliminating turn-OFF losses and greatly reducing turn-ON losses of semiconductor devices. The soft commutations of the main devices are achieved with simple auxiliary circuit of two auxiliary switches and one LC resonant tank for each phase leg as in the case of a two-level ZCT converter. The voltage rating of the auxiliary switches is the same as main switches, and is clamped to half of dc voltage, while the current rating is much smaller. Furthermore, the auxiliary switches switch under zero-current condition and have no switching losses. Compared with existing three-level diode neutral-point-clamped zero-current-transition (3L-DNPC ZCT) converter, the number of components in auxiliary circuit is halved, so the volume and cost are reduced. In addition, the deterioration of the soft commutation due to the parasitic inductances in the 3L-DNPC ZCT inverter does not exist in the proposed topology. The operation principle and comparison with the 3L-DNPC ZCT are analyzed in detail in this paper. Eighty kilowatt half-bridge prototypes of the 3L-ANPC ZCT converter and the 3L-DNPC ZCT converter are built and their circuit operation and analysis are experimentally verified. | Three-level Active Neutral-Point-Clamped Zero-Current-Transition Converter for Sustainable Energy Systems | Active rectifier;inverter;multilevel converter;power conversion;soft switching | Switching frequency;Renewable energy resources;Leg;Switching loss;Clamps;Voltage control;Switches
In this paper, a novel Zeta-mode three-level ac direct converter is proposed. The converter realizes three-level voltage waveforms before the output filter, which can get a better harmonic spectrum and reduce the bulk of the filter. Compared with two-level ac choppers, voltage stresses of the converter can be lowered. Compared with ac-dc-ac converters with no isolation and low- or middle-frequency isolation, the converter has single power stage and bidirectional power flow. Moreover, compared with buck-mode three-level ac choppers, it can realize buck and boost output voltage. The converter has four operation states in one period of input voltage and three different operation modes in one switching period. To ensure that the converter operates reliably, the noncomplementary control strategy is presented, which can make the converter switch smoothly between different modes in bidirectional power flow. Therefore, the converter is suitable to different kinds of loads. Principle analysis and experiment results of the prototype well verify the advantages of the proposed converter. | Novel Zeta-Mode Three-Level AC Direct Converter | AC direct converter;bidirectional power flow;noncomplementary control;three levels;Zeta mode | Switches;Load flow;Bidirectional control;Power harmonic filters;Inductors;Stress
Dynamic voltage scaling (DVS) is an important method in managing dynamically the system supply voltage for efficient power reduction. This approach is applied in very large scale integration (VLSI). A dc-dc converter is an electronic device which allows to vary the voltage and, thus, to implement DVS technique. In this paper, a high-performance controller is presented for a novel discrete DVS converter. This controller is developed with the aim to deal with the unknown resistive component of the load as well as to minimize the dissipated energy and current peaks, what is very important in the field of microelectronics. Current peaks and power consumption are minimized by computing an optimal evolution for the voltage reference. Likewise, an adaptive controller is proposed to deal with the unknown load resistive parameter. Consequently, the obtained advanced controller can acquires a high consideration on electronic devices. | High Performance Control Design for Dynamic Voltage Scaling Devices | Adaptive control;dynamic voltage scaling;energy aware;"Lyapunovs methods";optimal control | Voltage control;Very large scale integration;Optimal control;Lyapunov methods;Dynamic voltage scaling;Adaptive control
Low-power (below several hundred watts) ac-dc converters have unique common mode (CM) noise characteristics compared to higher power converters. A detailed CM noise model is derived in this paper to predict the original CM noise of such converters and to provide insight into CM noise generation and propagation. Further analysis on the model yields some general converter design rules for engineers to follow at the design stage in order to minimize the converter CM noise emission. The proposed model and design rules have been verified and demonstrated on a critical mode boost power factor corrector and a single-stage PFC converter. | Common Mode EMI Noise Characteristics of Low-Power AC–DC Converters | Common mode;differential mode;electromagnetic interference;power supply;switch mode | Noise;Bridge circuits;Electromagnetic interference;Integrated circuit modeling;Capacitance;AC-DC power converters;Delta modulation
Large input voltage range and wide output current range are usually needed for dc-dc converters. For these input and output conditions, the converter's efficiency can be maximized by a proposed method, efficiency-optimized switching-frequency (EOF) control. The optimal switching frequency for maximizing the efficiency is generated by the low-complexity and low-power EOF generator. A reconfigurable compensator is developed for improving the load regulation and the transient response. A piecewise-linear current sensor (PLCS) is employed to reduce controller power loss without sacrificing the sensing accuracy. With the aforementioned three proposed methods, a monolithic current-mode dc-dc buck converter is implemented in a 0.35-μm 3.3-V CMOS process. The measured power-loss reductions and efficiency improvements achieve 16 and 15 mW, and 16% and 1%, both in light and heavy loads, respectively. The load regulation and the transient recovery time are improved by 40 mV and 12 μs, respectively, while the PLCS can reduce 3 mW of power loss. Compared with other published converters in 0.35-μm CMOS process, the implemented converter achieves a higher efficiency of 96.3% and smaller chip area of 0.97 mm. | A Current-Mode DC–DC Buck Converter with Efficiency-Optimized Frequency Control and Reconfigurable Compensation | Compensation;current control;dc–dc power conversion | Switching frequency;Control systems;Generators;Transient analysis;Pulse width modulation;Voltage control;Inductors
This paper presents an approach to presize dc-dc converters. This approach is carried out in three main steps. The first one helps the designer to select the most adapted architecture answering the specifications and appropriate technologies of passive and active components of the selected architecture minimizing a major constraint (like volume or cost). Models used in this step are developed from manufacturer datasheets. The second step consists on optimizing the selected architecture by considering the appropriate technologies resulting from the first step under multiphysic constraints: thermal, losses (or efficiency), volume, and electromagnetic compatibility. Analytical models to consider the different constraints are developed. The third step carries out a second optimization with integration of a finite element simulation. It allows refining the optimization results of the second step and consists on optimizing the components placement under thermal and EMC constraints together or separately. The developed methodology proposes a progressive approach to answer industrial needs when presizing power converters. It allows reducing significantly the computing time which is suitable in a presizing phase where several parameters must be optimized and multiphysic constraints must be respected. | Presizing Methodology of DC–DC Converters Using Optimization Under Multiphysic Constraints: Application to a Buck Converter | DC–DC converters;optimization under multi-physic constraints;presizing | Capacitors;Electromagnetic compatibility;Optimization;Heat sinks;Inductors;Capacitance;Databases
Data driving techniques and circuits to enhance the image quality of the 0.4-inch diagonal VGA AMOLED on silicon substrate have been proposed. The uniformity of a displayed image can be severely degraded by the random offset voltages of the data drivers. The color shift due to the differential OLED material aging is another well-known concern. To alleviate these image quality issues, data driving techniques such as direct driving by the DAC and dynamic compensation of OLED aging by updating the gamma correction curves are presented. Even with these additional features, the circuit area was drastically reduced compared with the authors' previous work by circuit design methods including peak current dispersion. Additionally, the LVDS serial interface, the buck and buck-boost DC-DC converters for the integrated drivers and pixel circuits are also integrated for slim form factor of the microdisplay. The proposed techniques and circuits were validated by both the simulation and fabrication in 0.35 μm CMOS process. | Image quality enhancement in AMOLED microdisplay for mobile projectors | AMOLED;image quality;data driver;microdisplay;mobile projector | Driver circuits;Image color analysis;Microdisplays;Pixel;Active matrix organic light emitting diodes;Image quality;Silicon
A sliding-mode input–output linearization controller for the dc/dc zero-voltage switching (ZVS) CLL-T resonant converter is presented. The proposed controller significantly improves the transient response and disturbance rejection of the converter while preserving the closed-loop stability. An averaged large-signal dynamic model of the converter operating with a novel discrete ZVS modulation technique is developed and used as starting point for the controller design. Since the model derivation process does not include small signal approximations, it can be used for large-signal analysis, providing accurate predictions of the converter dynamic behavior. The combination of the proposed controller and modulation technique provides ZVS operation over a wide load range, narrowed regulating frequency range, robustness, and fast transient response against transient load changes. Experimental and simulation results are reported to validate the theoretical predictions and to confirm the superior performance of the nonlinear controller when it is compared with a conventional linear controller. | Sliding-Mode Input–Output Linearization Controller for the DC/DC ZVS CLL-T Resonant Converter | Non-linear controller;resonant converter;zero voltage switch | Modulation;Voltage control;Transient response;Zero voltage switching;Decision support systems;Capacitors;Inverters
Improved reliability and safety of the medium-voltage dc power distribution systems on board of all electric ships are the objectives of this paper. The authors propose the integration of the self-healing capability against faults of the measurement system in power system fault detection and protection systems. While most of previous work in the literature focuses on either one aspect independently, here, the two are integrated. On one hand, our approach addresses also the case of concurrent power system fault and measurement system fault. On the other hand, the proposed approach must be capable of distinguishing between the two types of failure. The proposed architecture is based on exchange of information between energy conversion and measurement devices. This makes the impact of communication delays critical, so its analysis is provided for the proposed case study. The impact on the performance of the measurement validation and protection systems is derived and can provide hints on the design. The protection method used as case study consists in controlling power converters to ride through the power system fault while maintaining power supply to the vital loads. To overcome failures of the measurement system, invalid data were detected and reconstructed through their expected value. | Design of Smart MVDC Power Grid Protection | DC power systems;power system faults;power system measurements;power system protection;stochastic systems | Sensors;Circuit faults;Power system faults;Current measurement;Power measurement;Polynomials
This paper presents an input-powered energy-harvesting interface circuit that eliminates standby power consumption by automatically shutting down when the ac input voltage amplitude is too low for successful energy reclamation. This feature eliminates the need for precharging the load and allows for indefinitely long intervals between energy harvesting cycles. The interface comprises two subcircuits: an input-powered ac/dc converter and an input-powered dc/dc boost converter with regulated output. The two subcircuits are separately fabricated in the ON Semi 3M-2P 0.5 μm CMOS process. The entire interface circuit starts up when the ac input amplitude exceeds 1 V and supplies a regulated dc output up to 3 V. When the input amplitude drops below 600 mV, the interface automatically enters standby mode and consumes no power. The system achieves a maximum efficiency of 60% with 1.5-V ac input amplitude and 3 V regulated dc output, delivering 3.9 mW of output power. The interface also functions properly in tests with an electrodynamic (magnetic) vibrational energy harvester. | An Input-Powered Vibrational Energy Harvesting Interface Circuit With Zero Standby Power | Ac/dc converter;active diode;boost converter;dc/dc converter;energy harvesting;input-powered;rectifier | DC-DC power converters;Rectifiers;Energy harvesting;Schottky diodes;MOSFETs;Energy storage;Power demand
A method for large-signal behavior verification of power electronics dc-dc converters subject to uncertain variations in operating conditions is proposed. This method relies on the computation of the reach set, i.e., the set of all possible trajectories that arise from different initial conditions, unknown-but-bounded inputs, and inherent switching. Large-signal behavior verification is accomplished by checking that the reach set remains within the region of state space defined by performance requirements, e.g., output voltage tolerance specifications, component voltage and current limits. Algorithms to solve the reachability problem for power electronics converters operating under both open- and closed-loop control are provided along with simulations illustrating the proposed method. | A Reachability-Based Method for Large-Signal Behavior Verification of DC-DC Converters | Ellipsoid;reach set;switched-linear systems;uncertainty;variability | DC-DC power converters;Ellipsoids;Power electronics;Trajectory;Uncertainty;Switched systems
The upgrade of the Large Hadron Collider (LHC) experiments at CERN sets new challenges for the powering of the detectors. One of the powering schemes under study is based on DC-DC buck converters mounted on the front-end modules. The hard environmental conditions impose strict restrictions to the converters in terms of low volume, radiation and magnetic field tolerance. Furthermore, the noise emission of the switching converters must not affect the performance of the powered systems. A study of the sources and paths of noise of a synchronous buck converter has been made for identifying the critical parameters to reduce their emissions. As proof of principle, a converter was designed following the PCB layout considerations proposed and then used for powering a silicon strip module prototype for the ATLAS upgrade, in order to evaluate their compatibility. | Optimization of DC-DC Converters for Improved Electromagnetic Compatibility With High Energy Physics Front-End Electronics | Air-core Inductors;DC-DC buck converter;EMI;power distribution | Noise;Capacitors;Inductors;Inductance;Couplings;Harmonic analysis;Delta modulation
This paper deals with the modeling and the robust controller synthesis for nonlinear dc-dc converters. In the first part of this paper, a model for the bilinear dynamics is presented. Such nonlinear dynamics can be included in a convex polytope such that the trajectories of the converter out of the equilibrium are assured to remain inside a guaranteed region of stability despite of the bilinear term. Such a description of the dynamic response of the converter is employed, in the second part of this paper, to propose synthesis algorithms that can guarantee, a priori, the stability and performance requirements of the design. The resulting region of stability can take into account not only the bilinear terms but also the saturation of the control input, which is a topic of major importance in high-performance dc-dc converters. The aim of this paper is to contribute with a robust control framework which allows the designers to deal with the common requirements of regulated dc-dc converters. The correctness of the results has been verified both with numerical simulations and experimental measurements from dc-dc converter prototypes. | Optimal State-Feedback Control of Bilinear DC–DC Converters With Guaranteed Regions of Stability | DC–DC power converters;linear matrix inequalities;nonlinear systems;optimal control;robust control | Stability analysis;Uncertainty;Symmetric matrices;Algorithm design and analysis;Niobium;Matrix converters;Adaptation models
The application of high-power voltage-source converters (VSCs) to multiterminal dc networks is attracting research interest. The development of VSC-based dc networks is constrained by the lack of operational experience, the immaturity of appropriate protective devices, and the lack of appropriate fault analysis techniques. VSCs are vulnerable to dc-cable short-circuit and ground faults due to the high discharge current from the dc-link capacitance. However, faults occurring along the interconnecting dc cables are most likely to threaten system operation. In this paper, cable faults in VSC-based dc networks are analyzed in detail with the identification and definition of the most serious stages of the fault that need to be avoided. A fault location method is proposed because this is a prerequisite for an effective design of a fault protection scheme. It is demonstrated that it is relatively easy to evaluate the distance to a short-circuit fault using voltage reference comparison. For the more difficult challenge of locating ground faults, a method of estimating both the ground resistance and the distance to the fault is proposed by analyzing the initial stage of the fault transient. Analysis of the proposed method is provided and is based on simulation results, with a range of fault resistances, distances, and operational conditions considered. | Short-Circuit and Ground Fault Analyses and Location in VSC-Based DC Network Cables | Fault analysis;fault location;multiterminal dc network;voltage-source converter (VSC) | Circuit faults;Power conversion;Capacitors;Fault location;Power cables;Discharges
Recently, small-scale and highly-distributed photovoltaic power sources have been researched for the high generation efficiency even under severe partial shading conditions. However, power conditioning systems for the sources needs high step-up voltage gain due to the low output of the generating sources. This paper presents a newly-suggested high step-up topology employing a Series-connected Forward-FlyBack (SFFB) converter, which has a series-connected output for high boosting voltage-transfer gain. SFFB is a hybrid type of forward and flyback converter, sharing the transformer for increasing the utilization factor. By stacking the outputs of them, extremely high voltage gain can be obtained with small volume and high efficiency even with a galvanic isolation. The separated secondary windings in low turn-ratio reduce the voltage stress of the secondary rectifiers, contributing to achievement of high efficiency. The single-ended scheme is also beneficial to the cost competitiveness. In this paper, the operation principle and design guidelines of the proposed scheme are presented, along with the performance analysis and numerical simulation. Also, a 100 W SFFB DC/DC converter hardware prototype has been implemented for experimental verification of the proposed converter topology. | Series-Connected Forward–Flyback Converter for High Step-Up Power Conversion | DC-DC power converters;forward-flyback converter;photovoltaic systems;power conditioning | Photovoltaic systems;Switches;Power transformer insulation;Reliability;Arrays;Topology
A novel winding-coupled bidirectional dc/dc converter with zero-voltage-switching (ZVS) performance is proposed in this paper. In the low-voltage side, the parallel configuration is employed to share the large current and reduce the current ripple. In the high-voltage side, the series structure is adopted to sustain the high bus voltage and achieve large voltage ratio conversion. There are only two coupled inductors in the proposed interleaved bidirectional converter and their secondary windings are in series to serve as winding-coupled inductors. Furthermore, the two winding-coupled inductors can be integrated into a magnetic core to reduce the passive component numbers and improve the power density. Moreover, ZVS soft-switching operation is implemented for all the power switches to minimize the switching losses by introducing the active clamp scheme. In addition, the pulsewidth modulation plus phase-shift control strategy is employed to reduce the power MOSFET peak current and diminish the circulating losses. The duty cycle is applied to balance the voltages of both sides. The phase-shift angle is introduced to realize the power flow regulation. This decoupling control strategy is advantageous for bidirectional dc/dc conversion to realize high efficiency. Finally, a 1-kW prototype is built to verify the effectiveness of the proposed circuit. | Isolated Winding-Coupled Bidirectional ZVS Converter With PWM Plus Phase-Shift (PPS) Control Strategy | Bidirectional dc/dc converter;pulsewidth modulation (PWM) plus phase-shift (PPS) control;winding-coupled inductors;zero-voltage switching (ZVS) | Inductors;Zero voltage switching;Switches;Capacitors;Clamps;Low voltage;Inductance
This paper describes nonisolated high step-up DC-DC converters using zero voltage switching (ZVS) boost integration technique (BIT) and their light-load frequency modulation (LLFM) control. The proposed ZVS BIT integrates a bidirectional boost converter with a series output module as a parallel-input and series-output (PISO) configuration. It provides many advantages such as high device utilization, high step-up capability, power and thermal stress distribution, switch voltage stress clamping, and soft switching capability. As an example of ZVS BIT, a flyback converter with a voltage-doubler rectifier (VDR) as a series output module is presented and analyzed in detail. In addition, to overcome the efficiency degradation at a light load due to the load-dependent soft switching capability of the proposed ZVS BIT, a control method using a frequency modulation (FM) proportional to the load current is proposed. By means of ZVS BIT and LLFM control, the overall conversion efficiency is significantly improved. The experimental results are presented to clarify the proposed schemes. | High Step-Up DC-DC Converters Using Zero-Voltage Switching Boost Integration Technique and Light-Load Frequency Modulation Control | Boost integration technique (BIT);frequency modulation (FM);step-up ratio;zero-voltage switching (ZVS) | Zero voltage switching;Switches;Frequency modulation;Capacitors;Stress;Rectifiers
This paper presents a specific, fully-automated and portable design methodology used to optimize implementations of AC-DC rectifiers using MOS diodes. Output voltage and efficiency are theoretically analyzed taking into account influences of devices DC and AC characteristics, input signal voltages and frequencies as well as load currents, temperatures, backgate voltages and even capacitors and diodes parasitic capacitances. An experimental voltage multiplier is designed in a 1 μm multiple-threshold voltage SOI CMOS technology for ultra low power applications at 13.56 MHz . | Fully-Automated and Portable Design Methodology for Optimal Sizing of Energy-Efficient CMOS Voltage Rectifiers | Rectifier;AC–DC converter;design methodology;voltage multiplier;radio frequency identification (RFID);sensor network;energy scavenging | Capacitance;Threshold voltage;Schottky diodes;Mathematical model;Capacitors;Design methodology;CMOS integrated circuits
This paper presents a new single-stage ac-dc converter to supply sustain power for the plasma display panel (PDP). A new bridgeless single-stage ac-dc converter is proposed for a high efficiency sustain power supply. The proposed converter integrates the power factor correction (PFC) circuit with the isolated dc-dc converter. It provides the sustain voltage from the ac line without using any full-bridge diode rectifier. Conduction losses are lowered by eliminating the full-bridge diode rectifier. Switching losses are reduced by zero-voltage switching (ZVS) of the power switches and zero-current switching (ZCS) of the power diode. By simplifying the circuit structure and reducing power losses, the cost and power consumption of the PDP is improved. The proposed converter is theoretically analyzed in detail. Experimental results based on a 180 W (200 V/0.9 A) prototype circuit are discussed to verify the performance of the proposed converter for 37-in PDP displays. | A Novel Single-Stage AC-DC Converter to Supply Sustain Power for Plasma Display Panels | Plasma display panel (PDP);sustain power supply;ac-dc converter;power factor correction (PFC);dc-dc converter | Inductors;Partial discharges;Magnetic resonance;Zero voltage switching;Capacitors;Power supplies;AC-DC power converters
First, the limitations of the conventional interleaved boost converters in high-step-up and high-output-voltage applications are addressed in this paper. Then, a general derivation law of the nonisolated converters from their isolated counterparts is proposed and studied to give a universal solution for high-performance topology deduction. By employing the direct energy transfer concept, a family of nonisolated high-step-up interleaved boost converters is originated to make the turns ratio of a built-in transformer as another design freedom for the voltage gain extension. The derived converters have the advantages of large voltage conversion ratio, low power switch voltage stress, small input current ripple, and zero-voltage-switching soft-switching performance. The steady-state operation of the derived converter is analyzed, and the circuit performance is summarized to explore its advantages in the high-step-up, high-output-voltage, and large-current conversion systems. Finally, a 1-kW prototype with 40-V input and 380-V output voltages is implemented and tested to show the effectiveness of the derived converters. One of the main contributions of this paper is that a clear picture is made on the universal derivation law to generate high-step-up and high-performance dc/dc converters. | General Derivation Law of Nonisolated High-Step-Up Interleaved Converters With Built-In Transformer | Built-in transformer;direct energy transfer;interleaved boost converter;large-voltage conversion | Switches;Clamps;Stress;Capacitors;Inductance;Windings;Inductors
Time optimal control (TOC) is a technique to provide fast transient recovery in dc-dc converters. Prior published approaches are incomplete in the formulation of TOC because they ignore voltage-deviation effects on inductor-current and load-current dynamics during a large-signal recovery. An accurate TOC algorithm based on capacitor current is presented. This method achieves minimum transient recovery time for load transients and tracking in a buck converter. The minimum recovery time is preserved even with a transient-detection delay. This control configuration ensures large-signal stability in a sense similar to that of sliding-mode control. The results are demonstrated in an experimental buck converter that uses a digital control algorithm. | Improved Time Optimal Control of a Buck Converter Based on Capacitor Current | Buck converter;capacitor current;characteristic impedance;hybrid control;time optimal control (TOC) | Transient analysis;Inductors;Switches;Capacitors;Impedance;Steady-state;Optimal control
By exploiting the half-cycle symmetry in the waveforms of the dual-interleaved boost converter, a small-signal, sampled-data model is developed, which includes the differential inductance of the interphase transformer and a peak current-mode controller. The model is validated by Saber simulation and experimental results from a 10-kW prototype. Significant differences are seen in the dynamic characteristics between the two operating modes: duty ratio D ≤ 0.5 or D &gt;; 0.5. For D ≤ 0.5, slope compensation is needed to prevent subharmonic instability over an increasing range of D when the inductance ratio of interphase transformer and input inductor increases beyond 4.0. Furthermore, with D ≤ 0.5 the control-to-output transfer function becomes sensitive to the inductance ratio, whereas it is not when D &gt;; 0.5. Also for D &gt;; 0.5, the range of duty ratio over which slope compensation is needed reduces as the inductance ratio is increased. | Sampled-Data Analysis of the Dual-Interleaved Boost Converter With Interphase Transformer | DC-DC power converters;interleaved boost converter;sampled data circuits | Inductors;Inductance;Transistors;Switches;Switching circuits;Couplings;Steady-state
This research was completed to study the effects of extreme transient conditions on Silicon Carbide MOSFET devices. Two different transient conditions that are common in power converters were studied in this paper. The first is effects of voltage rise time, or dV/dt, on these devices. The second is the effects of current pulses with short pulse width and high peak currents. Both of these tests were conducted at temperatures of 150 °C to determine the performance of these devices in high stress environments. For both of these experiments, testing apparatus had to be designed and built to create these specific conditions. | Transient performance of SiC MOSFETs as a function of temperature | DC-DC power conversion;silicon compounds;MOS devices;RLC circuits | Logic gates;Silicon carbide;MOSFETs;Resistance;Transient analysis;Silicon;Temperature
An impulse-power generator, which encompasses low-cost and simple configuration, operated in discontinuous conduction mode for driving a tubular field emission lamp (TFEL) is proposed. The proposed system based on flyback topology can provide impulse-power driving to eliminate arcing phenomenon caused by traditional dc voltage driving. Therefore, both the lighting performance and lamp lifespan are improved. This paper also presents a simple feedback mechanism to capture the peak value of the impulse lamp current for stabilizing lamp luminance. Next, an equivalent model of the TFEL is constructed to exhibit its capacitive characteristics. Furthermore, the circuit configuration and mathematical models of each operation mode in a switching cycle are also derived, and detailed design considerations are presented. All the experimental results agree with the computer simulations to verify the validity of the theoretical predictions. | Eliminating the Arcing Phenomenon in Field Emission Lighting Based on the Impulse-Power Technique | Arcing phenomenon;discontinuous conduction mode (DCM);field emission;flyback converter;impulse power;temperature rise | Inductance;Phosphors;Driver circuits;Equivalent circuits;Switches;Cathodes;Capacitance
Frequently considered one of the promising solutions for grid connection of the photovoltaic (PV) power generation system, module-integrated converters have been the focus of numerous papers. Most of the proposed approaches thus far have relied on the use of series string of the dc-dc converter to create a high-voltage string connected to the dc-ac inverter. The boost converter is better in this application. However, under inhomogeneous irradiation, the power generated by each PV module and the output dc voltage of each boost become unbalanced so that the output currents of each boost are balanced and equal to the string current. In this case, the boost converter cannot always deliver all the power from a mixture of shaded panels and those delivering full power. In this paper, a nondissipative string current diverter is proposed to overcome this problem. One important feature of the proposed circuit herein is the ability to effectively decouple each converter from the rest of the string, making it insensitive to change in the string current. Hence, it is possible to obtain the maximum power from the PV module with the maximum power point tracking algorithm implemented on each dc-dc converter and to do so at the optimum efficiency. The simulation and experimental results verify that the proposed topology exhibits notable performances despite inhomogeneous irradiation. On the other hand, the string current diverter circuit is very easy to control and does not operate without inhomogeneous irradiation, so the topology efficiency is improved for any type of irradiation. | Nondissipative String Current Diverter for Solving the Cascaded DC–DC Converter Connection Problem in Photovoltaic Power Generation System | Cascaded dc–dc converter;inhomogeneous irradiation;photovoltaic (PV) power generation;string current diverter | Topology;Radiation effects;Nonhomogeneous media;Photovoltaic cells;Arrays;Switches;Integrated circuit modeling
This paper presents a design-oriented analytical approach for predicting fast-scale instability in power electronics converters under voltage-mode control strategy. This approach is based on the use of the ripple amplitude of the feedback control voltage as an index for predicting subharmonic oscillations in these systems. First, the work revisits the stability analysis technique based on the nonlinear discrete-time model, demonstrating that the ripple amplitude can be included within the expression of the Jacobian matrix of this model, hence giving a mathematical support to extend the ripple index to more complex topologies. A simple but representative buck converter under voltage-mode control is used to illustrate the approach. Using the ripple-based index, closed-form expressions of stability boundaries are derived. Unlike other available results obtained from existing methods, the stability boundary, in this work is expressed analytically in terms of both power stage and controller design parameters. Moreover, one can determine how these parameters are involved in the closed form expressions and, furthermore, how each parameter affects the stability of the system. The approach is validated by numerical simulations from the state equations and also experimentally within a wide range of the design parameter space. | A Ripple-Based Design-Oriented Approach for Predicting Fast-Scale Instability in DC–DC Switching Power Supplies | Bifurcation;chaos;DC–DC power converters;nonlinear systems | Indexes;Stability criteria;Numerical stability;Mathematical model;Circuit stability;Voltage control
The output voltage derivative term associated with a PID controller injects significant noise in a dc-dc converter. This is mainly due to the parasitic resistance and inductance of the output capacitor. Particularly, during a large-signal transient, noise injection significantly degrades phase margin. Although noise characteristics can be improved by reducing the cutoff frequency of the low-pass filter associated with the voltage derivative, this degrades the closed-loop bandwidth. A formulation of a PID controller is introduced to replace the output voltage derivative with information about the capacitor current, thus reducing noise injection. It is shown that this formulation preserves the fundamental principle of a PID controller and incorporates a load current feedforward, as well as inductor current dynamics. This can be helpful to further improve bandwidth and phase margin. The proposed method is shown to be equivalent to a voltage-mode-controlled buck converter and a current-mode-controlled boost converter with a PID controller in the voltage feedback loop. A buck converter prototype is tested, and the proposed algorithm is implemented using a field-programmable gate array. | Formulation of PID Control for DC–DC Converters Based on Capacitor Current: A Geometric Context | DC–DC converter;derivative gain;geometric surface;noise injection;PID control formulation | Capacitors;Integrated circuits;Voltage control;Switches;Transient analysis;Noise;Inductors
This paper presents an embedded energy share method between the high energy storage system (battery) and the auxiliary energy storage system such as supercapacitors (SC). Using the SC and battery with a good strategy for energy management improves the performance of hybrid electric vehicles (HEVs). The SC modules are dimensioned for peak power requirement, and the battery's module ensures the average power of HEVs. The battery module is connected to dc-bus through a dc/dc converter for the first topology and without a converter for the second configuration. Buck-boost converters are used between the SC and the dc-bus to manage the available energy for all topologies. The originality of this paper stems from its focus on the control methods of the dc-bus voltage and currents, which use adjustable polynomial controllers (correctors based on polynomial approach). These methods are implemented in the PIC18F4431 microcontroller which ensures analog to digital conversion, and the pulsewidth modulation signals generation for dc/dc converters. Due to cost and available components, such as the power semiconductors (IGBT) and the battery, the experimental tests benches are carried out in reduced scale. Through some simulations and experimental results, the performance of the proposed control is shown and analyzed. | Polynomial Control Method of DC/DC Converters for DC-Bus Voltage and Currents Management—Battery and Supercapacitors | Battery;buck-boost converter;dynamic control;energy management;energy storage;electric hybrid vehicles;polynomial control supercapacitors;ultracapacitors | Batteries;Supercapacitors;DC-DC power converters;Vehicle dynamics;Topology;Aerodynamics;Voltage control
This paper investigates the switching patterns of direct power control (DPC) strategies for three-phase grid-connected voltage-sourced dc–ac converters. The instantaneous variation rates of active and reactive powers by applying each converter voltage vector in 12 different sectors are deduced. In terms of hysteresis look-up-table DPC, based on the power variation rates, modified switching tables are presented to alleviate the active power pulsations, and an asymmetrical hysteresis controller is proposed for active power control to eliminate its steady-state errors. As to predictive DPC, according to the power variation rates, the cause is identified to that the values of the predicted duration times for the auxiliary active voltage vector become negative. Consequently, to solve this problem, two new alternative vector sequences are proposed and compared. A simple compensation method is further added to the basic control scheme of predictive DPC to deal with grid voltage unbalances. Experimental results on a 1.5-kVA grid-connected dc–ac converter are presented to validate the feasibility of the improved switching patterns and the unbalanced compensation method on the DPC strategies for dc–ac converters. | Investigation on Switching Patterns of Direct Power Control Strategies for Grid-Connected DC–AC Converters Based on Power Variation Rates | DC–AC converter;direct power control (DPC);duration times;hysteresis;look-up-table (LUT);predictive | Reactive power;Table lookup;Switches;Hysteresis;Voltage control;Switching frequency
In hybrid power systems, the use of a multiple-input converter (MIC) instead of several single-input converters leads to a simpler circuit and lower cost. Energy management is always required for the MICs in order to ensure the highest utilization of renewable energy. The MIC-based hybrid power system is a typical multiple-input multiple-output coupling system, and it has multiple operating modes. As a result, the design of the controllers is very complicated. This paper proposes one-cycle control (OCC) for double-input buck converter (DIBC) to eliminate the interactions of the control loops and, thus, to simplify the design of the controllers. The mode transition circuit is further proposed to realize seamless mode transition, according to the available renewable energy and the output power. Small signal models of DIBC in different operating modes are derived. It can be seen that with OCC, the two control loops are independent of each other, and no current regulator is required. Moreover, the design conditions of the output voltage regulator in different operating modes are the same. As a result, the controller design is greatly simplified. An 800-W prototype has been built and tested in the lab and the experimental results validate the proposed OCC. | One-Cycle Control for a Double-Input DC/DC Converter | Closed loop;hybrid power system;multi-input multi-output (MIMO);multiple-input converter (MIC);one-cycle control (OCC);small signal modeling | Voltage control;Regulators;Switches;Microwave integrated circuits;Renewable energy resources;Steady-state
III-Nitride materials are very promising to be used in next-generation high-frequency power switching applications. In this letter, we demonstrate the performance of normally off AlGaN/GaN/AlGaN double-heterostructure FETs (DHFETs) using a boost-converter circuit. The figures of merit of our large (57.6-mm gate width) GaN transistor are presented: <i>R</i><sub>ON</sub> * <i>Q</i><sub>G</sub> of 2.5 Ω·nC is obtained at <i>V</i><sub>DS</sub> = 140 V. The switching performance of the GaN DHFET is studied in a dedicated high-frequency boost converter: both the switching times and power losses are characterized. We show converter efficiency values up to 96.1% at 500 kHz and 93.9% at 850 kHz at output power of 100 W. | A 96% Efficient High-Frequency DC–DC Converter Using E-Mode GaN DHFETs on Si | Converters;efficiency;GaN;high voltage;power field-effect transistors (FETs);SPICE | Gallium nitride;Logic gates;Switches;DH-HEMTs;Aluminum gallium nitride;Silicon;Voltage measurement
This paper describes a simple analytical model of the rectifier circuit valid down to very low voltage operation (input voltage below the thermal voltage). Steady-state and transient analyses of the rectifier with the diode described by an exponential I-V characteristic are presented. We provide formulas for the dc output voltage level, the output voltage ripple, and the power conversion efficiency. We also give a compact expression for the charging time of the load capacitor. The models of the rectifier and the voltage doubler for input voltages down to the thermal voltage are verified with simulations and measurements using circuits built with off-the-shelf 1N4148 diodes. | Analysis of the Rectifier Circuit Valid Down to Its Low-Voltage Limit | AC-DC converters;energy harvesting;low voltage rectifiers | Mathematical model;Voltage measurement;Capacitors;Transient analysis;Schottky diodes;Capacitance;Integrated circuit modeling
This paper presents the analyzed results of both dynamic simulations and steady-state performance of a tidal power generation system (TPGS) containing a permanent-magnet synchronous generator (PMSG) driven by a tidal turbine through a gearbox. The stator windings of the tidal PMSG are connected to an onshore distribution system through an ac-to-dc converter, a dc-to-ac inverter, a step-up transformer, and a transmission cable. A d-q axis equivalent-circuit model is employed to establish complete dynamic equations of the studied system under three phase balanced loading conditions. A frequency-domain approach based on eigenvalue analysis and a time-domain scheme based on nonlinear-model simulations are both carried out to systematically determine the dynamic stability of the studied system under different operating conditions. It can be concluded from the simulation results that the studied TPGS subject to different disturbance conditions can maintain stable operation. | Dynamic Stability Analysis of a Tidal Power Generation System Connected to an Onshore Distribution System | Dynamic stability;eigenvalue;nonlinear-model simulations;permanent-magnet synchronous generator (PMSG);tidal power generation system (TPGS);tidal turbine (TT) | Mathematical model;Eigenvalues and eigenfunctions;Permanent magnet motors;Wind turbines;Inverters;Stability analysis;Power generation
Analysis and design of a single-stage <i>LLC</i> resonant converter are proposed. A single-stage converter uses only one control signal to drive two power converters, a power factor corrector (PFC) converter and a dc/dc converter, for reducing the cost of the system. However, this simplicity induces power imbalance between two converters, and then, the bus voltage between two converters drifts and becomes unpredictable. To ensure that the bus capacitor voltage can be kept in a tolerable region, the characteristics of a PFC converter and an <i>LLC</i> tank are investigated, and then, a design procedure is proposed correspondingly. Finally, a single-stage <i>LLC</i> resonant converter is implemented to verify the analysis. | Analysis and Design of Single-Stage AC/DC <formula formulatype="inline"><tex Notation="TeX">$LLC$</tex></formula> Resonant Converter | AC–DC power conversion;resonant power conversion | Inductors;Power generation;Capacitors;Impedance;Magnetic resonance;DC-DC power converters
High-brightness LEDs are considered remarkable lighting devices due to their high reliability, chromatic variety, and increasing efficiency. As a result, a high number of solutions for supplying LED strings are emerging. One-stage solutions are cost-effective, but their efficiency is low because they have to fulfill several purposes with only one converter: power factor correction (PFC), galvanic isolation (in some cases), and current regulation. Two-stage and three-stage solutions have higher efficiency because each stage is optimized for only one or two tasks and they are the preferred options when supplying several strings at the same time. In this paper, a two-stage solution is proposed. The first stage is the well-known PFC boost converter. The second stage, on which this paper is focused, is the asymmetrical half bridge (AHB). Its design has been optimized based on the needs and characteristics of LED-based street lighting applications. The proposed transformer design (with asymmetrical secondary windings) minimizes the conduction losses while the model of the converter during the dead times optimizes their duration, reducing switching losses in the MOSFETs and diodes. Experimental results obtained with a 40-W prototype show an efficiency as high as 94.5% for this second stage and validate the proposed design procedure and model. | Design of a Soft-Switching Asymmetrical Half-Bridge Converter as Second Stage of an LED Driver for Street Lighting Application | Asymmetrical half-bridge (AHB) dc–dc converter;complementary control half-bridge dc–dc converter;LED’s driver;street lighting based on LEDs | Magnetic resonance imaging;Topology;Light emitting diodes;Capacitors;Inductance;Zero voltage switching;MOSFETs
In this paper, a new technique for controlling dc-dc resonant converters is investigated. A variable inductance is used to control and regulate the dc output voltage maintaining constant switching frequency for the half-bridge transistors. The output voltage characteristics of the series resonant and parallel resonant converters under the proposed magnetic control are obtained and analyzed. In order to evaluate the proposed technique, a laboratory prototype for a 48 V-input 5 V/10 A-output 500 kHz parallel resonant converter is presented. A methodology for obtaining the converter dynamic response using a step response test is carried out. From the dynamic response, a compensator for operating the converter at closed loop is developed and tested in the laboratory. The results prove that the proposed technique is suitable for controling resonant inverters at constant frequency using a low-cost half-bridge inverter. | Analysis, Design, and Experimentation on Constant-Frequency DC-DC Resonant Converters With Magnetic Control | Closed loop operation;constant switching frequency;dc-dc converters;low EMI;magnetic control;magnetic regulator;resonant conversion;variable inductance | Inductance;Magnetic resonance;Frequency conversion;Voltage control;Magnetic circuits;Laboratories
This paper presents the development of a universal electronic ballast for TL5 lamps. The intent is to efficiently operate the maximum number of TL5 lamps with different power ratings at nominal power, using a resonant variable inductance, provided by a magnetic regulator, while maintaining the switching frequency constant. A microcontroller and additional digital circuitry are used to command a dc-dc buck converter to supply the necessary dc control current to the magnetic regulator and to regulate the switching frequency of the half-bridge resonant inverter that supplies the lamp. The selection of the resonant capacitance is done in order to comply with the SoS limits established for each lamp. Experimental results with lamps ranging from 14 to 49 W, operating with high efficiency and high output, are presented in this paper. | Constant-Frequency Magnetically Controlled Universal Ballast With SoS Compliance for TL5 Fluorescent Lamps | Electronic ballast;electrode heating;fluorescent lamp;lamp detection;magnetic regulator;resonant circuit;SoS limits;universal ballast;variable inductance | Electronic ballasts;Switching frequency;RLC circuits;Magnetic resonance;Regulators;Inductance
A new 16-phase interleaved bidirectional dc/dc converter is developed featuring smaller input/output filters, faster dynamic response and lower device stress than conventional designs, for hybrid vehicle applications. The converter is connected between the ultracapacitor (UC) pack and the battery pack in a multisource energy storage system of a hybrid vehicle. Typically, multiphase interleaved converters require a current control loop in each phase to avoid imbalanced current between phases. This increases system cost and control complexity. In this paper, in order to minimize imbalance currents and remove the current control loop in each phase, the converter is designed to operate in discontinuous conduction mode (DCM). The high current ripple associated with DCM operation is then alleviated by interleaving. The design, construction, and testing of an experimental hardware prototype is presented, with the test results included. Finally, a novel soft switch topology for DCM operation is proposed for future research, to achieve zero-voltage switching (ZVS), or zero-current switching (ZCS) in all transitions. | High Power Current Sensorless Bidirectional 16-Phase Interleaved DC-DC Converter for Hybrid Vehicle Application | Battery;discontinuous conduction mode;energy storage system;multiphase interleaved dc-dc converter;PHEV hybrid electric vehicle;soft switching;ultracapacitor | Batteries;Supercapacitors;Switches;DC-DC power converters;Inductors;Vehicles
Input-series-output-series (ISOS) connected dc-dc converters enable low voltage rating switches to be used in high voltage input and high voltage output applications needing electrical isolation. In order for ISOS connected two phase-shifted-full-bridge (PS-FB) dc-dc converters to achieve input voltage sharing (IVS) and output voltage sharing (OVS), duty cycle exchanging control is implemented by exchanging their duty cycles. Based on small-signal analysis, the stability mechanism of ISOS connected full-bridge converters with independent OVS control is revealed by using the Routh-Hurwitz criterion. Loop gain design is also accomplished by employing double-closed-loop control based on the duty cycle exchanging control. With the proposed scheme, although sensing individual input voltages is avoided, excellent IVS and OVS can be achieved not only during steady state but also during transients facing turns-ratio mismatches. The performance of the proposed control strategy is verified by experimental results from 1.6 k-W ISOS connected two full-bridge dc-dc converters. | Duty Cycle Exchanging Control for Input-Series-Output-Series Connected Two PS-FB DC-DC Converters | DC-DC converter;input voltage sharing;input-series-output-series (ISOS);output voltage sharing;phase-shifted full-bridge | ISO;Voltage control;Sensors;Stability criteria;Capacitors;Steady-state
Multiport dc/dc converters are widely employed in hybrid energy generation systems to provide stable power to key loads with high power density. In this paper, the switch duty cycle and the phase angle of the interleaved converters are employed as two control freedoms to achieve decoupled voltage regulation within a certain operating range among different ports, which is referred to as pulsewidth modulation plus phase angle shift (PPAS) control scheme. An interleaved bidirectional buck-boost converter and a full-bridge converter are integrated together to derive a combined three-port dc/dc converter for photovoltaic (PV)-battery hybrid energy systems, which is adopted as a typical example to explore the clear performance of the proposed PPAS control strategy. The bidirectional buck-boost converter and the full-bridge converter share the same power MOSFETs in the primary side, which simplifies the circuit structure and improves the power density. The duty cycle of the interleaved bidirectional buck-boost converter is adopted to realize the maximum power point tracking and the voltage balance between the battery and the PV cell in the primary side. Furthermore, the phase angle of the interleaved buck-boost converter is employed as another control freedom to achieve accurate secondary output voltage regulation. Finally, a 100-W PV-Battery energy system is designed and tested to verify the effectiveness of the proposed scheme. | PWM Plus Phase Angle Shift (PPAS) Control Scheme for Combined Multiport DC/DC Converters | Combined multiport converter;decoupled control;hybrid energy system;pulsewidth modulation (PWM) plus phase angle shift | Inductors;Switches;Batteries;Voltage control;Bridge circuits;Magnetic separation;DC-DC power converters
The cell voltage imbalance of series-connected energy storage cells, such as supercapacitors (SCs) and lithium-ion cells, causes premature deterioration and a decrease in the available energies of the cells. Various equalization techniques have been developed for diminishing such imbalances. However, since the number of switches, sensors, and/or multiwinding transformers present in conventional equalizers is directly proportional to the number of series connections of the cells, the circuit complexity and cost of the equalizers are prone to increase with the number of series connections. In this paper, single-switch cell voltage equalizers using multistacked buck-boost converters, such as the single-ended primary inductor converter (SEPIC), Zeta, and Ćuk converters, are proposed. These equalizers consist of passive components and a single switch, significantly reducing the complexity of the circuit when compared with that of conventional equalizers. In addition, when the proposed equalizers operate in discontinuous conduction mode, feedback control is not required to limit currents flowing through cells and circuit components. The proposed equalizers are compared with conventional topologies in terms of the number of active and passive components required. Operating analyses were conducted under both cell-voltage-balanced and -imbalanced conditions. Experimental equalization tests were performed for four series-connected SCs using the SEPIC-based single-switch equalizer. The energies of the series-connected SCs were preferentially redistributed by the equalizer to the cell(s) having the lowest voltage, resulting in the elimination of the cell voltage imbalance and subsequent uniformity of the cell voltages. | Single-Switch Cell Voltage Equalizer Using Multistacked Buck-Boost Converters Operating in Discontinuous Conduction Mode for Series-Connected Energy Storage Cells | Buck-boost converter;cell voltage equalizer;discontinuous conduction mode (DCM);supercapacitor (SC);voltage imbalance | Equalizers;Switches;Topology;Capacitors;Inductors;Energy storage;Complexity theory
A novel single-inductor-dual-output (SIDO) boost regulator with sequential-control is presented. This control can handle large loads or unbalanced loads with minimized cross interference between channels. A constant-charge-auto-hopping (CCAH) control is also presented to further extend the power handling capacity of the regulator with a predictable system switching noise spectrum. The switching frequency of the converter can be automatically hopped between 1 MHz and 1 MHz/N where N = 2 to 7 according to the total loads and during load transient. To minimize cross-regulation during frequency hopping, the inductor peak current is set to a predefined value according to the switching frequency information from the frequency detection unit to deliver a constant charge per switching period to the unchanged outputs. The response of the transient output is also enhanced with this inductor peak current prediction method. A prototype has been fabricated with a 0.35 μm CMOS process to verify the effectiveness of the CCAH control. With 1.8 V-2.4 V input voltage, two regulated output voltages between 3.0 V and 3.6 V, with maximum 400 mA to 600 mA driving capability and maximum power efficiency of 91.6% is achieved at total output power of 1.15 W. Load transient measurements show that the worst-case cross-regulation is 0.033 mV/mA with a 300 mA load current change at output A and 0.0714 mV/mA with a 280 mA load current change at output B. No noticeable cross-regulation can be observed with a less than 200 mA load current change. | A Wide-Load-Range Constant-Charge-Auto-Hopping Control Single-Inductor-Dual-Output Boost Regulator With Minimized Cross-Regulation | Constant-charge-auto-hopping (CCAH) control;cross-regulation;sequential-control;single-inductor-multiple-output (SIMO) DC-DC converter | Inductors;Switches;Transient analysis;Switching frequency;Regulators;Voltage control
Here, we propose high performance buck converter architecture suitable for embedded applications. The proposed converter has high power efficiency, high power density, good driving capability, low output ripple, and good line and load regulation. The step down converter is constructed using a simple building block called cross coupled converter. As this block use low swing internal signals to control half of its switches, the required switching loss decreases and these internal control signals enable us to use thin oxide transistor for making switch smaller and reducing power further. In addition, converter uses all the good features of non-overlapping rotational interleaving switching scheme. Switching frequency of the converter is dynamically adjusted based on load current to maintain high power efficiency. Good transient performance is achieved by using dynamic leaker circuit with a marginal increase of static current. The converter is designed in 0.18- m CMOS process to get regulated 1.3-1.6 V output from 3.3 V input supply while output ripple is below 42 mV and provides 86% peak power. For 75% power efficiency, power density of the converter is 0.43 W/mm<sup>2</sup> using total 490 pF capacitor. | A High Performance Switched Capacitor-Based DC-DC Buck Converter Suitable for Embedded Power Management Applications | Controlled cross-coupled;frequency control (FC);non-overlapping rotational time interleaving (NRTI) switching scheme;shoot through (ST) current;switched-capacitor (SC) | Capacitors;Switches;Voltage control;Switching frequency;Transistors;Buck converters
This paper presents an alternative to the traditional dc-dc converter interfacing the battery with the inverter dc bus in plug-in hybrid electric vehicle (HEV) traction drives. The boost converter used in commercial HEVs meets with obstacles when it comes to upgrading the power rating and achieving high efficiency while downsizing the converter. A four-level flying-capacitor dc-dc converter is explored that can overcome these drawbacks by dramatically reducing the inductance requirement. A special case of the four-level converter, the 3X dc-dc converter, operates at three discrete output/input voltage ratios, thus further reducing the inductance requirement to a minimal value (almost zero). When further compared to its switched-capacitor dc-dc converter counterparts, the 3X dc-dc converter can be operated at variable output/input voltage ratios without sacrificing efficiency, and it lowers the capacitance requirement by utilizing the parasitic inductance. The operating principle, current ripple analysis, the transient control to limit the inrush current, and power loss analysis are introduced. Experimental results of a 55-kW prototype are provided to demonstrate the principle and analysis of this topology. | 55-kW Variable 3X DC-DC Converter for Plug-in Hybrid Electric Vehicles | DC-DC power conversion;multilevel converter;pulse width modulation;voltage dividers;voltage multipliers | Switches;Inductors;Batteries;Capacitors;Inductance;Pulse width modulation;Hybrid electric vehicles
This paper proposes a highly integrated dual-side dual-output (DSDO) switched-capacitor (SC) converter with only two flying capacitors. Generally, a dual-phase voltage doubler and an inverter are used to supply positive and negative voltages for thin film transistor-liquid crystal display (TFT-LCD) gate drivers, respectively. Four flying capacitors, eight pin-outs for the four flying capacitors, and 16 power switches are necessary for their operations in the driver integrated chip (IC). The proposed DSDO SC converter combines both dual-phase voltage doubler and inverter converter in one channel through the use of time multiplexing technique with minimal performance degradation. As a result, the proposed converter not only reduces the number of flying capacitors from four to two, but also removes four IC pin-outs for lower cost and more compact size. Moreover, the 16 required power switches are reduced to 12, resulting in an approximated 27% decrease of the silicon area. | Liquid Crystal Display (LCD) Supplied by Highly Integrated Dual-Side Dual-Output Switched-Capacitor DC-DC Converter With Only Two Flying Capacitors | Constant frequency regulation;DC-DC power converter;dual phase voltage doubler;dual-side dual-output;inverter;switched-capacitor converter | Capacitors;Inverters;Voltage control;Clocks;Power generation;Switches;Discharges
Matrix converters (MCs) are considered as a step forward in ac/ac conversion, providing sine-in and sine-out voltages and currents, controlled input power factor, compact sight without the requirement of a dc bus capacitor, and bidirectional power flows. There are also drawbacks associated with this technology: More switching devices and associated gate driver circuit power supplies and protection systems are required. In this paper, a new low-cost self-powered supply for bidirectional insulated-gate bipolar transistor/MOSFET switch gate drivers is presented. The proposed circuit allows the gate driver power supply of the bidirectional switch without using a transformer or any external added dc supply. This method is characterized by a simple structure, which is cost and size effective, of the power electronics switch driver power supply with regard to those suggested in the literature. Simulation results are compared with experimental measurements for a three-phase-to-single-phase MC and validate the proposed circuit. | Novel Low-Cost Self-Powered Supply Solution of Bidirectional Switch Gate Driver for Matrix Converters | Bidirectional switches (BDSs);driver power supplies;matrix converters (MCs) | Logic gates;Capacitors;Switches;Insulated gate bipolar transistors;Resistors;Power supplies;Matrix converters
Full-order continuous-time average modeling and dynamic analysis of bidirectional dc-dc dual active bridge (DAB) converters are studied. The transformer current in DAB converter is purely ac, making continuous-time modeling difficult. The proposed full-order continuous-time average model uses the dc terms and first order terms of transformer current and capacitor voltage as state variables, resulting in a third-order model, if capacitor equivalent series resistance (ESR) is not considered, and a sixth-order model if ESR is considered. A control-to-output-voltage transfer function is derived for DAB converters. Experimental results confirm that the proposed model correctly predicts the small-signal frequency response and an even more accurate prediction can be obtained if capacitor ESR is taken into account. | Generalized Average Modeling of Dual Active Bridge DC–DC Converter | Average modeling;bidirectional dc-dc converter;dual active bridge converter;phase shift modulation | Mathematical model;Capacitors;Switches;Transfer functions;Resistance;Bridge circuits;Frequency measurement
Renewable power systems as distributed generation units often experience big changes in the inverter input voltage due to fluctuations of energy resources. Often, a front-end boost converter is added to step up the dc voltage when the energy resources are at a weak point. However, when a very high boost gain is demanded, the duty cycle may come to its extreme, and large duty cycles causes serious reverse-recovery problems. This paper proposes a novel single-stage boost-type inverter with coupled inductor. By introducing impedance network, including coupled inductor, into the three-phase bridge inverter, and adjusting the previously forbidden shoot-through zero state, the converter can realize a high boost gain and output a stable ac voltage. The single-stage operation of the converter may lead to improved reliability and higher efficiency. Theoretical analysis, simulation, and experimental results are presented to verify good performance. | Single-Stage Boost Inverter With Coupled Inductor | Boost inverter;coupled inductor;shoot-through zero state;single stage | Inverters;Inductors;Voltage control;Windings;Bridge circuits;Capacitors;Inductance
Voltage-source converters (VSC) have been widely utilized to provide instantaneous reactive power support to power systems, an application referred to as static synchronous compensator (StatCom). The integration of energy storage (ES) into a StatCom makes it possible for the StatCom to provide a certain amount of active power as well as reactive power support. The possible benefit of the additional active power of a StatCom can be power oscillation damping capability, mitigation of phase-jump-related disturbances, etc. Direct connection of an ES device to the dc link of the VSC incurs an unnecessarily high-voltage rating of the VSC due to the considerable voltage swing associated with the ES device. Dual thyristor converter topology has been proposed as the interface between the ES and the dc link of the VSC. In this paper, a cost estimation for systems with the proposed interface topology is presented regarding three types of ES: capacitors, supercapacitors, and batteries. The study shows potential cost savings with utilization of the proposed interface topology. In addition, a cost comparison between different types of ES is presented, providing a guideline for the choice of ES in these kinds of applications. | Design Study of a Converter Interface Interconnecting Energy Storage With the DC Link of a StatCom | Cost estimation;dc link;dual thyristor converter;energy storage (ES);interface;StatCom;static synchronous compensator;voltage-source converters (VSCs) | Supercapacitors;Power conversion;Thyristors;Automatic voltage control;Batteries;Capacitors;Energy storage
This paper explores a two-stage, multistring photovoltaic system connected by a common dc bus to a centralized inverter, interfaced with a utility grid. The centralized inverter is controlled via a decoupled current control method and interfaced to the utility grid through a distribution transformer. Inverter control is completely independent of maximum power point control of the boost converter, used to step up the photovoltaic (PV) array voltage. Modeling and stability analysis of the photovoltaic system interfaced with the IEEE 14 bus grid system via a double circuit transmission line are presented. A control strategy is developed to overcome instability problems associated with the series compensated transmission connecting the photovoltaic system to the grid. Studies are also conducted that explore the transient response of the photovoltaic system following a three-phase and single-line to ground fault on the transmission line. Additionally, participation factor analysis is applied to a small signal model of the entire system to identify the parameters that have the most influence on the system stability. The developed models and analysis are validated through detailed simulation studies. The results obtained from this paper reveal the importance of conducting system level analysis when characterizing grid-connected PV systems. | Analysis and Control of a Photovoltaic System: Application to a High-Penetration Case Study | Controllability;modeling;photovoltaic (PV) power systems;stability | Inverters;Circuit faults;Power system stability;Power transmission lines;Inductance;Voltage control;Capacitors
This paper presents the modeling, design, and novel control strategy development for a hybrid switched-capacitor bidirectional dc/dc converter, applicable for a hybrid electric vehicle energy storage system. The proposed control strategy is based on the power profile of the traction motor and the gradient of battery current. Features of voltage step-down, voltage step-up, and bidirectional power flow are integrated into a single circuit, and are verified on an experimental prototype. The developed control strategy enables simpler dynamics, compared to a standard buck converter with input filter, good regulation capability, low EMI, lower source current ripple, ease of control, and continuous input current waveform in both buck and boost modes of operation. | Prototype Design and Controller Implementation for a Battery-Ultracapacitor Hybrid Electric Vehicle Energy Storage System | Battery storage;control;dc-dc power conversion;efficiency;electric vehicles;energy storage;power electronics | Capacitors;Batteries;Traction motors;Hybrid electric vehicles;Switches
This paper proposes a fast transient (FT) control with the adaptive phase margin (APM) to achieve good transient response in current-mode DC-DC buck converters at different load conditions. The overshoot/undershoot voltage and the transient recovery time are effectively reduced. The APM control can always maintain the system phase margin at an adequate value under different load conditions. That is, the compensation pole-zero pair is adapted to load current to extend the system bandwidth and get an adequate phase margin. Experimental results show the overshoot/undershoot voltage is smaller than 60 mV (3%) and transient period is smaller than 12 μs as load current suddenly changes from 100 to 500 mA, or vice versa. Compared with conventional designs without any fast transient technique, the undershoot voltage and recovery time are enhanced by 45% and 85%, respectively. | Fast Transient (FT) Technique With Adaptive Phase Margin (APM) for Current Mode DC-DC Buck Converters | Adaptive phase margin (APM);fast transient (FT);loop bandwidth;pole-zero cancellation;stability | Transient analysis;Transient response;Steady-state;Bandwidth;Buck converters
This paper presents a dc-bus voltage control technique for a new power conversion topology feasible for parallel-integrated permanent magnet (PM) wind generation systems. This technique is based on a master-slave hysteresis control scheme in order to solve discrepancy problems that could happen between the controllers. A three-phase semicontrolled rectifier topology is proposed here as an effective interface circuit between each wind generator and the dc-bus. The proposed system provides interconnection extension ability of multiwind converter units sharing the same dc-bus and more economic utilization of the wind generator; by ensuring unity power factor operation. More advantages include voltage disturbance compensation capability, robustness: since a short circuit through a leg is not possible and high efficiency: due to the reduced number of switching elements. The rectifier topology concept, the principle of operation, the control scheme, and test results are presented. The developed technique is also implemented on a 12 kW parallel-connected PM laboratory setup in order to confirm the effectiveness of the proposed system. | DC-Bus Voltage Control Technique for Parallel-Integrated Permanent Magnet Wind Generation Systems | Permanent magnet generators;power factor correction;three-phase ac–dc rectifiers;voltage control;wind energy generation | Voltage control;Generators;Wind turbines;Pulse width modulation;Wind speed;Permanent magnet machines
It is known that power electronic circuits like dc-dc converters are highly nonlinear systems, and that period doubling and Neimark-Sacker bifurcations are common sources of instability in such systems. It has also been shown that these two types of bifurcation may interact, giving rise to interesting dynamical phenomena. In this paper we show that in a current mode controlled dc-dc converter, periodic, quasi-periodic, and saturation behavior can coexist for the same parameter value, and there can be complex interactions between them. Furthermore, abrupt exit to saturation mode can be triggered by a torus-torus collision. Finally, we report the first observation of three-frequency quasi-periodicity in a power electronic system. | Complex Interaction Between Tori and Onset of Three-Frequency Quasi-Periodicity in a Current Mode Controlled Boost Converter | Dc-dc converters;fast scale instability;power electronics;slow scale instability | Orbits;Bifurcation;Eigenvalues and eigenfunctions;Switches;Manifolds;Clocks;Stability analysis
This paper presents circuit techniques to improve the efficiency of high-current LED drivers. An error-averaged, senseFET-based current sensing technique is used to regulate the LED current accurately. Because the proposed scheme eliminates the series current-regulation element present in all conventional LED drivers, it greatly improves efficiency and reduces cost. The converter operates in three different operating modes, namely buck, buck-boost, and boost modes, and achieves high efficiency over the entire Li-Ion battery range (3-5.5 V). Fabricated in 0.5-μm CMOS process, the prototype occupies an active area of 5 mm<sup>2</sup>. At 1.2-A LED current, the driver achieves an efficiency improvement of over 13% compared to current-regulation-element-based LED drivers. Measured LED current accuracy is better than 2.8% over the entire range of the battery and its standard deviation measured across seven devices is less than 1.6%. The peak efficiencies are 90.7% and 86% at 600-and 1200-mA currents, respectively. | A 1.2-A Buck-Boost LED Driver With On-Chip Error Averaged SenseFET-Based Current Sensing Technique | Buck-boost;current sensing;dc–dc power converters;error averaging;flash light-emitting diode (LED);high efficiency;LED driver;lossless;on-chip;senseFET | Light emitting diodes;Sensors;System-on-a-chip;Voltage control;Buck converters;Batteries
In telecom applications, the vision for a total power conversion efficiency from the mains to the output of point-of-load (PoL) converters of 95% demands optimization of every conversion step, i.e., the power factor correction (PFC) rectifier front-end should show an outstanding efficiency in the range of 99%. For recently discussed 400-V dc distribution bus voltages, a buck-type PFC rectifier is a logical solution. In this paper, an efficiency-optimized, 98.8% efficient, 5-kW three-phase buck-type PFC rectifier with 400-V output is presented. Methods for calculating losses of all components are described and are used to optimize the converter design for efficiency at full load. Special attention is paid to semiconductor losses, which are shown to be dominant, with the parasitic device capacitance losses being a significant component. The calculation of these parasitic capacitance losses is treated in detail, and the charge-balance approach used is verified. A prototype of the proposed rectifier is constructed which verifies the accuracy of the models used for loss calculation and optimization. | Towards a 99% Efficient Three-Phase Buck-Type PFC Rectifier for 400-V DC Distribution Systems | AC-DC power converters;energy efficiency;modeling;optimization;three-phase electric power | MOSFETs;Switches;Semiconductor diodes;Capacitors;Capacitance;Topology;Switching loss
In this paper, a dc link active power filter (APF) for three-phase diode rectifier is proposed. The proposed dc link APF, which is composed of two series-connected bidirectional boost converters, intends to eliminate the input current harmonics. It is paralleled at the dc link of the diode rectifier and is coupled to the ac input with three line-frequency switches. Compared with the full power processed power factor correction (PFC) solution, the dc link APF is partially power processed in that it only compensates for the harmonic current component at the dc link. Thus, it features with lower power processing. Moreover, it exhibits better total harmonic distortion of the ac line current when compared with the traditional ac side shunt APF. Voltage and current loop models are developed for average current control, and the selection of the current loop bandwidth is presented. Switching stresses of the ac APF, the dc link APF, and the six-switch PFC are also calculated and analyzed. Experimental and simulation results demonstrate the effectiveness of this dc link APF. | DC Link Active Power Filter for Three-Phase Diode Rectifier | Active power filter (APF);bandwidth;compensation performance;diode rectifier;power factor correction (PFC) | Active filters;Power harmonic filters;Harmonic analysis;Rectifiers;Bandwidth;Voltage control;Passive filters
A DC-DC buck converter capable of handling loads from 20 μA to 100 mA and operating off a 2.8-4.2 V battery is implemented in a 45 nm CMOS process. In order to handle high battery voltages in this deeply scaled technology, multiple transistors are stacked in the power train. Switched-Capacitor DC-DC converters are used for internal rail generation for stacking and supplies for control circuits. An I-C DAC pulse width modulator with sleep mode control is proposed which is both area and power-efficient as compared with previously published pulse width modulator schemes. Both pulse frequency modulation (PFM) and pulse width modulation (PWM) modes of control are employed for the wide load range. The converter achieves a peak efficiency of 75% at 20 μA, 87.4% at 12 mA in PFM, and 87.2% at 53 mA in PWM. | 20 <formula formulatype="inline"><tex Notation="TeX">$\mu$</tex> </formula>A to 100 mA DC–DC Converter With 2.8-4.2 V Battery Supply for Portable Applications in 45 nm CMOS | CMOS digital power supply;DC–DC converter;45 nm DC–DC Converter;high voltage tolerant DC–DC converter;I–C DAC pulse width modulator;portable electronics;pulse width modulation (PWM);pulse frequency modulation (PFM);switched capacitor;wide load range | Logic gates;MOS devices;Pulse width modulation;Voltage control;DC-DC power converters;Batteries;Inverters
The integration of photovoltaic (PV) modules in buildings causes problems with shadows that can strongly reduce the energy produced by these systems. Moreover, most PV modules are designed for stand-alone applications that have output voltage adapted to lead batteries. Indeed, this historical sizing of PV modules can be discussed in the case of grid-connected systems. In this paper, a cascaded dc/dc converter based on boost chopper is proposed. First, the advantages and the limits of this topology will be shown. Second, this topology will be optimized to maximize the efficiency or minimize the volume. The originality of this optimization is that the converters' parameters and the arrangement of the PV cells are variable parameters. Indeed, the optimization is done on the entire system. To realize these optimizations, semiempiric models of losses and volumes of different components of a boost chopper were developed. The optimization uses a successive quadratic programming algorithm. Considering the optimization results over the whole range of the specifications, a flexible solution is developed and experimental results are presented. Finally, optimized topologies connected to several PV are evaluated at different situations of typical shadows. | Optimization and Design of a Cascaded DC/DC Converter Devoted to Grid-Connected Photovoltaic Systems | DC/DC converter;optimization;photovoltaic;power electronics;shade | Optimization;Topology;Mathematical model;Inductance;Europe;DC-DC power converters;Capacitors
Solid-state switch mode AC-DC converters having high-frequency transformer isolation are developed in buck, boost, and buck-boost configurations with improved power quality in terms of reduced total harmonic distortion (THD) of input current, power-factor correction (PFC) at AC mains and precisely regulated and isolated DC output voltage feeding to loads from few Watts to several kW. This paper presents a comprehensive study on state of art of power factor corrected single-phase AC-DC converters configurations, control strategies, selection of components and design considerations, performance evaluation, power quality considerations, selection criteria and potential applications, latest trends, and future developments. Simulation results as well as comparative performance are presented and discussed for most of the proposed topologies. | Comprehensive Study of Single-Phase AC-DC Power Factor Corrected Converters With High-Frequency Isolation | AC-DC converters;harmonic reduction;high-frequency (HF) transformer isolation;improved power quality converters;power-factor correction | AC-DC power converters;Power quality;Power factor correction;Isolation technology;Total harmonic distortion
This paper proposes a new method for stability analysis of a bidirectional dual full-bridge dc-dc converter with triple phase-shift control under arbitrary parameter changes. The present analysis makes the stability determination of these power converters more systematic and precise than the existing methods in this field, which are largely based on simulation. Nonlinear and periodic operation of the bidirectional converter is presented including the control circuit. Using the working theory, the converter operation is separated into several stages. Equivalent circuits and state equations are developed for each stage. The Lyapunov function method is used to determine the stability of the converter in every stage. Justification is provided for the absence of abrupt changes of the state variables or infinite noise at the interface of different stages. The stability of the bidirectional converter is determined theoretically by integrating these concepts. Some simulation results are provided to validate the developments. | Stability Analysis of Isolated Bidirectional Dual Active Full-Bridge DC–DC Converter With Triple Phase-Shift Control | Bidirectional isolated dc–dc converter;equivalent circuits;Lyapunov stability;nonlinear periodic operation;stability analysis;state equations;triple phase-shift control | Stability analysis;Power system stability;Circuit stability;Mathematical model;Equivalent circuits;Bridge circuits;Integrated circuit modeling
A single-inductor dual-output (SIDO) step-down DC-DC converter with continuous conduction mode (CCM) operation is proposed to achieve an area-efficient power management module. The low-voltage energy distribution controller (LV-EDC) can simultaneously guarantee good voltage regulation and low output voltage ripple. With the proposed dual-mode energy delivery methodology, cross regulation in steady-state output voltage ripple, which is rarely discussed, and cross regulation in load transient response are both effectively reduced. In addition, the energy mode transition operation helps obtain the appropriate energy operation mode using the energy delivery paths for dual outputs. Moreover, within the allowable output voltage ripple, the automatic energy bypass (AEB) mechanism can reduce the number of energy delivery paths, thereby ensuring voltage regulation and further enhancing efficiency. The test chip, fabricated in 55-nm CMOS, occupies 1.44 mm<sup>2</sup> and achieves 91% peak efficiency, low output voltage ripple, and excellent load transient response for a high-efficiency system-on-a-chip (SoC) integration. | Minimized Transient and Steady-State Cross Regulation in 55-nm CMOS Single-Inductor Dual-Output (SIDO) Step-Down DC-DC Converter | Cross regulation;energy bypass mechanism;energy delivery path;load transient response;output voltage ripple;power conversion efficiency;single-inductor dual-output (SIDO) converter | Inductors;Transient analysis;Steady-state;Voltage control;Transient response;System-on-a-chip;Switches
This paper suggests a novel energy management control algorithm for metro trains based on speed measurement and acceleration estimation. The aim of the control is to recover in a supercapacitor (SC) storage device the maximum energy regenerated during train electrical braking and to limit the contact line peak current. The energy management control is integrated with the motor drive control, since discharge and charge of SC are connected to motoring and braking operations of the train. The algorithm is based on two nested loops on voltage and current of SC. The voltage and current references are calculated on the basis of the estimation of the train inertial force and acceleration, taking into account the power losses of the system. A simplified mathematical model of the whole electrical drive has been developed and the main features of the control strategy have been presented. Numerical simulations show the efficacy of suggested control and the energy saving obtained for metro trains. Experimental tests made on an electromechanical simulator fully confirm theoretical results. | Speed-Based State-of-Charge Tracking Control for Metro Trains With Onboard Supercapacitors | Current control;DC-DC power converters;energy management;multiple-unit trains;supercapacitors | Supercapacitors;Contacts;Acceleration;Traction motors;Resistance;Mathematical model;Inverters
Modeling and simulation are powerful tools to design power distribution systems made up of multiple converters and loads, such as the system of the more-electric aircraft (MEA). However, a system designer usually has no access to detailed data of the power converters, due to confidentiality of manufacturers. Therefore, a black-box modeling approach is necessary. This paper proposes a large-signal black-box modeling technique of three-phase voltage source inverters. The resulting model is oriented to perform system-level analysis and is fully parameterized from the transient response of the converter, which is obtained through simple experimental tests based on low-cost equipment. Moreover, it does not represent the internal data of the converter, thus keeping the confidentiality of the manufacturer. The proposed method has been experimentally validated on a 5-kW actual inverter, which has been applied on the test bench of an MEA power distribution system. | Black-Box Modeling of Three-Phase Voltage Source Inverters for System-Level Analysis | Black-box model;dc–ac converter;distributed power system;model identification;more-electric aircraft (MEA);system-level analysis;voltage source inverter (VSI) | Load modeling;Inverters;Analytical models;Power distribution;Impedance;Atmospheric modeling;Computational modeling
This paper presents a 12-bit dual-residue pipeline ADC allowing the use of low gain and low bandwidth residue amplifiers to achieve 59 dB peak SNDR at 800 MSample/s. The dual-residue architecture is insensitive to the open-loop gain and the bandwidth of the residue amplifiers. However, their offset limits the accuracy of the entire ADC and therefore a background offset calibration technique was implemented. The high sampling speed was obtained through four times interleaving, requiring gain and offset calibration between the interleaved ADC lanes. The ADC was realized in a standard 40 nm CMOS technology, operates from a dual 1 V/2.5 V power supply, utilizes an input range of 1.2 V peak-to-peak differential, and consumes 105 mW. | An 800 MS/s Dual-Residue Pipeline ADC in 40 nm CMOS | ADC;analog-to-digital conversion;calibration;CMOS;dual-residue;FOM;high-resolution ADC;high-speed ADC;low-power;offset calibration;pipeline;time-interleaving;zero-crossing | Calibration;Interleaved codes;AC-DC power converters;CMOS integrated circuits;Interpolation;Low power electronics
With the increasing use of low-voltage portable devices and growing requirements of functionalities embedded into such devices, efficient dc/dc conversion and power management techniques are needed. In this paper, an architecture for boosting extremely low voltages (about 100 mV) to the typical supply voltages of current integrated circuits is presented which is suitable for power harvesting applications too. Starting from a 120-mV supply voltage, the converter reaches an output voltage of 1.2 V, providing an output current of 220 μA and exhibiting a maximum power efficiency of about 30%. Along with the dc/dc converter, a power management circuit is presented, which can regulate the output voltage and improve the overall efficiency. A test chip was fabricated using a United Microelectronics Corporation 180-nm low-threshold CMOS process. | A DC/DC Boosting Technique and Power Management for Ultralow-Voltage Energy Harvesting Applications | Converters;dc–dc power conversion;integrated circuit (IC) design | Converters;Switches;Low voltage;Inductors;Integrated circuit design;DC-DC power converters;Generators;Power conversion
In this paper we present a way to reduce the standby power consumption of a PIR-sensor-based lighting device. Generally, although a PIR-sensor-based lighting device will turn on when motion is detected and turn off when the motion is no longer present, this device still consumes 1-3 W of power when the lamp is off. In this design the device consumes 0.004 W when the light is turned off, and it is not only easy to set up but also inexpensive. Our circuit supplies the lamp with power when motion is detected; when the motion disappears it turns the lamp off, and the electric power is shut off to reduce the standby power. We use an MCU receiving signals from a PIR sensor which detects any individual approaching the device. The MCU controls the SSR On/Off when used as a light switch for shutting off the standby power. The MCU monitoring program provides automatic detection of any individual by means of the PIR sensor. The MCU has internal modules to simplify the hardware circuit design. | PIR-sensor-based lighting device with ultra-low standby power consumption | Boost Module;PIR Sensor;PowerConsumption;Standby Power;SSR | Supercapacitors;Lighting;Power demand;DC-DC power converters;Discharges;Detectors;Voltage control
This paper presents an evaluation of laterally double-diffused MOS transistors in synchronous dc-dc buck converters using a physical-based mixed device and circuit simulation. It is observed that impact ionization of the low-side transistor can be very high after the dead-time drain overshoot voltage point. In addition, heavy ion irradiation degrades power MOSFET performance and may lead to a potential circuit malfunction due to a significant increase in transient current if heavy ions strike the dc-dc buck converter at a critical time during switching. | Evaluation of Lateral Power MOSFETs in a Synchronous Buck Converter Using a Mixed-Mode Device and Circuit Simulation | Body diode loss;buck converter;conduction loss;heavy ion radiation;hot electron;impact ionization;laterally double-diffused MOS (LDMOS);mixed-mode simulation;$R_{DS({\\rm ON})}$;reliability;switching loss | Logic gates;Integrated circuit modeling;MOSFETs;Transient analysis;Mathematical model;Impact ionization
With the advantage of achieving zero voltage switching for a wide input voltage range, the LLC resonant topology has become increasingly popular for use in high power density and high-efficiency power converter applications. However, when the LLC converter is applied to wide input voltage range applications, the widely used fundamental harmonic approximation is incapable of guiding the design due to its inaccuracy. Thus an accurate LLC converter model is desired. In this paper, a generalized mode analysis is presented that provides highly accurate prediction on resonant current and voltage behavior and dc gain characteristic. Also, because operation modes are affected by load, frequency, and gain conditions, the boundaries and distribution of modes are discussed and illustrated. Based on the mode analysis, an approximation method is developed to estimate the peak gain point, which is useful in LLC design. This approximation demonstrates high accuracy within the simulation results. An experimental prototype is built to verify the analysis. | Operation Mode Analysis and Peak Gain Approximation of the LLC Resonant Converter | DC–DC power conversion;generalized analysis;resonant converter | Passive optical networks;Switching frequency;Equations;Zero voltage switching;Switches;Resonant frequency;Approximation methods
This paper presents a third order, single-loop, continuous-time ΔΣ modulator with an internal 4-bit quantizer. The modulator is sampled at 500 MHz, and features an oversampling ratio of only 10. Therefore, DAC linearization by dynamic element matching is ineffective, and the DAC nonlinearities are not corrected within the ΔΣ modulator loop but in the subsequent digital circuit. The unit element mismatches are digitally estimated based on a correlation, and correction factors are thus derived. Moreover, in order to achieve a low-power operation, all amplifiers are compensated for finite gain-bandwidth related non-idealities. In the presented work, this compensation includes the fast proportional loop, which is used to compensate for excess loop delay. The presented ΔΣ modulator has been realized in a 1.2 V, 90 nm CMOS process and achieves an SNDR of 63.5 dB and an SFDR of 81 dB within a 25 MHz bandwidth. The modulator occupies an active die area of only 0.15 mm<sup>2</sup> and has a power consumption of 8 mW, with an additional 0.02 mm<sup>2</sup> and 0.42 mW estimated for the digital DAC correction logic. The overall modulator achieves a figure of merit of 138 fJ/conv. | An 8.5 mW Continuous-Time <formula formulatype="inline"> <tex Notation="TeX">$\Delta \Sigma $</tex></formula> Modulator With 25 MHz Bandwidth Using Digital Background DAC Linearization to Achieve 63.5 dB SNDR and 81 dB SFDR | Analog-to-digital conversion;background correction;continuous-time;DAC error estimation;delta-sigma modulation;DS modulation;finite gain-bandwidth compensation;low power design;multibit DAC linearization;multibit internal quantization;SD modulation;sigma-delta modulation | AC-DC power converters;Error analysis;Frequency modulation;Bandwidth allocation;Power demand;Error analysis;Continuous time systems
This paper presents a method to control the current of each battery cell in a serially connected battery stack according to each cell capacity. With this method, the performance of a battery stack can be increased significantly. In a second life concept, battery cells with different capacities and even battery cells with different chemistries can be connected together. Moreover, if one or more battery cells become inoperative, then the battery stack can still be used in the limp-home operation mode. The required power converter structure and the calculation of the individual cell currents are presented, and a simulation for two different power converters during discharging and charging is performed. A current equalization prototype is used to validate the simulation results and to show the performance on a real battery stack with 12 serially connected cells. Finally, the influence of the equalization currents and the capacity variance in the battery stack on the discharging energy are investigated. | A Current Equalization Method for Serially Connected Battery Cells Using a Single Power Converter for Each Cell | Active balancing;battery management;lithium-ion battery;second life option | Batteries;DC-DC power converters;System-on-a-chip;Current measurement;Battery charge measurement;Lithium compounds
Implantation of complex dc-power network is one of the main research topics in more electric aircraft (MEA). In such applications, small and light systems are required and so optimization of passive elements, such as dc-bus capacitance and filtering inductance, is an important issue. It is known that the reduction of dc-bus capacitance may lead to instability of an MVdc network. So, if no stabilizer is used, the risk of instability must be considered, while designing the system passive elements. In this paper, we will first study the small signal stability of an MVdc network composed of three loads: an inverter supplying a permanent magnet synchronous motor, a dc/dc converter feeding a resistive load, and a supercapacitor controlled by a bidirectional dc/dc converter. Then, we will propose a large-signal-stabilizing system to ensure global stability by generating proper stabilizing power references for the whole system. The contribution of the loads to network stability is adjustable. The validity of the proposed method will be confirmed by experimentations. | General Active Global Stabilization of Multiloads DC-Power Networks | AC drives;active stabilization;constant power load (CPL);dc-power network;energy storage device (ESD);fault-tolerant control;Lyapunov methods;more electric aircraft (MEA);MVdc networks;nonlinear systems;power electronics systems;power system stability;stability;supercapacitor (SC) | Stability analysis;Power system stability;Asymptotic stability;Numerical stability;Control systems;Capacitors;Electrostatic discharge
Quadratic converters have the voltage conversion ratios of two cascaded converters, but with fewer switches. They are not widely used, however, because they are generally less efficient than other converter types, but they can be useful for certain applications. In this paper, the characteristics of quadratic converters are explained, several examples of where they can be used in industrial applications are given, and a new three-phase converter that has been derived from quadratic conversion principles is presented. The feasibility of the new converter is confirmed with results obtained from an experimental prototype. | Quadratic Power Conversion for Power Electronics: Principles and Circuits | AC-DC power conversion;power electronics;power supplies;quadratic converters;three-phase power conversion | Inductors;Windings;Capacitors;Stress;Topology;AC-DC power converters
With the development of plug-in hybrid electric vehicles (PHEVs), power electronics plays an increasingly important role in electric power train systems. The economic and reliable design of these power electronic systems, e.g., dc/ac inverter and battery charger, will be the inward search to popularize electric vehicles. As an extension of system-level safe operational areas (SSOAs) proposed in our previous literature, this paper details the criteria and mathematical models of SSOA for a battery charger and a three-phase two-level dc/ac inverter. Operational areas were established based on the SSOA. Thermal characteristics of the semiconductor devices, operational modes, and load characteristics were enclosed to enhance the mathematical models. Experiments on a 5-kW charger and a 55-kW/380-VAC inverter validated the effectiveness of SSOA. | Mathematical Models of the System-Level Safe Operational Areas of Power Electronic Converters in Plug-In Hybrid Electric Vehicles | Charger;insulated gate bipolar transistor (IGBT);inverter;metal–oxide–semiconductor field-effect transistor (MOSFET);power electronics;safe operational area (SOA) | Inverters;Insulated gate bipolar transistors;Semiconductor optical amplifiers;Inductance;Logic gates;Mathematical model
Interaction between multimachine ac systems and a multiterminal dc (MTDC) grid and the impact on the overall stability of the combined ac-MTDC system is studied in this paper. A generic modeling framework for voltage-source converter (VSC)-based MTDC grids, which is compatible with standard multimachine ac system models, is developed to carry out modal analysis and transient simulation. A general asymmetric bipole converter configuration comprising positive and negative pole converters and dc cable network with a positive, negative, and metallic return circuit is considered to enable different types of faults and dc-side unbalance studies. Detailed dynamic representation of the dc cables with distributed pi-section models is used along with the averaged model and decoupled control for the converter stations. An averaged model in Matlab/SIMULINK is validated against the detailed switched model in EMTDC/PSCAD by comparing the responses following small and large disturbances (e.g., faults on the dc side). Modal analysis is performed to identify the nature and root cause of the dynamic responses. Interaction between a multimachine ac system and an MTDC grid is examined following faults on the ac and dc sides and outage of converters. It is shown that the cause of instability in certain cases could only be attributed to the dc-side state variables. An averaged model of the converter along with the dc cable network is shown to be essential to analyze the stability and dynamics of combined ac-MTDC grids. | Stability Analysis of VSC MTDC Grids Connected to Multimachine AC Systems | Modal analysis;multiterminal dc (MTDC);participation factor;stability;voltage-source converter (VSC) | Mathematical model;Stability analysis;Modal analysis;Power conversion;Power system stability;Power system modeling
The inductorless piezoelectric transformer (PT)-based resonant converter topology allows all the components between the half-bridge inverter and rectifier in a conventional LCC converter to be replaced with a single ceramic component. This offers potential savings in cost, size, and mass. However, zero-voltage switching (ZVS) becomes more difficult to achieve because the MOSFET output capacitances are augmented by the PT input capacitance. This paper presents an analytical model for the ZVS condition in inductorless PT-based converters. Unlike previously reported models, the proposed model is shown to offer a level of accuracy comparable to a SPICE simulation and to correlate well with experimental results. Using a normalization scheme and numerical optimization techniques, the criteria for achieving inductorless ZVS are found in terms of the equivalent circuit components. Both ac-output and dc-output variants are considered, and design charts for ensuring ZVS in five different topologies are presented. The results and design charts are applicable to any type of PT that can be represented by the standard PT equivalent circuit. | Analysis of Inductorless Zero-Voltage-Switching Piezoelectric Transformer-Based Converters | Inductorless;piezoelectric transformer (PT);resonant power conversion;zero-voltage switching (ZVS) | Zero voltage switching;Capacitance;Topology;MOSFET circuits;Integrated circuit modeling;Switches;Equivalent circuits
Current-sensing circuit is critical for dc-dc converter to achieve current mode control, current protection, and current sharing. Moreover, for voltage regulator module (VRM) applications, the inductor current needs to be sensed for adaptive voltage positioning. A high-frequency, self-driven full-bridge-type VRM has been recently proposed for high efficiency with integrated transformer. However, the existing current-sensing methods are unsuitable for integrated transformer. To solve this problem, this letter proposes a novel current-sensing method for VRMs with integrated transformer. A well-designed capacitor-resistor-sensing network is employed in parallel with the transformer's secondary side, and then the voltage across the capacitor is sensed to monitor the transformer magnetizing inductor current instantaneously. This method is accurate, lossless, and simple in structure. A 1.2-V/130-A output voltage regulator module is built in the laboratory to verify the proposed method. | A Current-Sensing Method for Integrated Transformer | Current sensing;integrated transformer;voltage regulator module (VRM) | Sensors;Inductors;Capacitors;Voltage control;Resistors;Power electronics;Regulators
Recently, research and development of integrated low-voltage dc-dc converter to LSIs has been active. In order to realize such integrated dc power supply, power magnetic devices must be integrated in it. The authors have fabricated planar power inductor embedded in LSI package for hundreds megahertz switching dc-dc buck converter. In this study, two types of planar power inductors have been fabricated: one was spin-sprayed Zn-ferrite thick film magnetic core inductor, and the other was composite magnetic core (Fe-based amorphous/polyimide) inductor. Footprint of the fabricated inductors was 850×850 μm<sup>2</sup>, their inductance was about 10 nH, and the quality factor Q was about 20 at 100 MHz. The rating current which depends on the superimposed dc characteristic was at least up to 2 A. | Fabrication of Planar Power Inductor for Embedded Passives in LSI Package for Hundreds Megahertz Switching DC–DC Buck Converter | Planar power inductor;Zn-ferrite thick film core;Fe-based amorphous/polyimide composite core;embedded passives;LSI package;dc–dc converter | Magnetic cores;Inductors;Amorphous magnetic materials;Saturation magnetization;Inductance;Polyimides;Large scale integration
This paper presents a modified C-dump converter for brushless DC (BLDC) machine used in the flywheel energy storage system. The converter can realize the energy bidirectional flowing and has the capability to recover the energy extracted from the turnoff phase of the BLDC machine. The principle of operation, modeling, and control strategy of the system has been investigated in the paper. Simulation and experimental results of the proposed system are also presented and discussed. | A Modified C-Dump Converter for BLDC Machine Used in a Flywheel Energy Storage System | Brushless DC (BLDC) machine;c-dump converter;flywheel energy storage system | Capacitors;Inductance;Hysteresis motors;Simulation;MOSFET circuits;Energy storage;Brushless DC motors
World power consumption increases from year to year; hence, it is essential to strike new paths in finding effective results for power efficient devices. DC-DC converters are applied in various equipment such as solar photovoltaic installations as well as consumer electronic devices such as LED illumination. To satisfy the need of room saving constructions, planar transformers and integrations of passive parts of the converter are adopted for these purposes. This paper compares two different types of high-frequency planar integrated systems via finite element method and investigates the strengths and weaknesses of both structures. | Structure Comparison of High-Frequency Planar Power Integrated Magnetic Circuits | Electromagnetic devices;electromagnetic induction;high-frequency transformers;integrated magnetics | Magnetic resonance;Transformer cores;Magnetic circuits;Finite element methods;Saturation magnetization;Magnetomechanical effects
What is the future of integrated inductor design on silicon for power conversion applications at frequencies up to 100 MHz-is it magnetic-core or air-core inductors. This study presents measured results for two microfabricated inductors (magnetic core and air core), which have been designed to operate at 20 MHz and occupy a substrate area of less than 10 mm<sup>2</sup>. The inductor technology and design are briefly discussed. An optimized inductor design study is, then, presented. Both magnetic-core and air-core inductor designs are compared and evaluated, in terms of inductance and efficiency per unit area for frequencies up to 100 MHz. The design of the microinductors is discussed and an analytical design optimization program is used to model the devices for the maximum efficiency and inductance. The introduction of laminations with high-frequency core inductors will also be examined within the study. A 100 MHz magnetic-core inductor design with three laminations gives a 36 nH inductance, with 96.4% efficiency and an area of 3 mm<sup>2</sup> . A comparable air-core design also gives a 36 nH inductance, with 93.45% efficiency and an area of just 2.6 mm<sup>2</sup>. | Magnetic-Core and Air-Core Inductors on Silicon: A Performance Comparison up to 100 MHz | DC–DC power converters;optimization;thin-film inductors;wafer scale integration | Inductors;Magnetic cores;Inductance;Lamination;Magnetic hysteresis;Magnetic circuits;Optimization
A line frequency transformer is usually employed in grid-connected power converters, from both renewable and traditional energy sources, in order to suppress the DC current component and the ground leakage current. Solutions employing a high frequency transformer or employing no transformer at all have recently been investigated in order to reduce size, weight and cost. As a consequence, unless a suitable remedy is adopted, a DC current component exceeding the limits enforced by international standards may be injected into the grid. This paper proposes a simple and cheap solution to reduce the DC current component injected into the grid in the case of a full-bridge, single-phase, transformerless converter. The proposed strategy is intrinsically insensitive to offset measurement errors and can be utilized as a robust and dynamic offset compensator for the current transducer. The simulation results have confirmed the theoretical behavior of the proposed solution, while the experimental ones, performed for different values of output power and for different current control architectures, have shown its effectiveness. | A DC Offset Current Compensation Strategy in Transformerless Grid-Connected Power Converters | Photovoltaic power systems;power generation control;power quality;pulsewidth-modulated power converters | Photovoltaic systems;Power quality;Pulse width modulation converters;Current control
This paper presents a new hybrid rectifier with near-sinusoidal input currents (RNSIC) converter which increases the performances of classic RNSIC converters. The proposed solution is technically and economically competitive with three-phase diode rectifiers with passive filters. Simulation and experimental results from a laboratory prototype are shown to confirm the validity of the proposed converter. | Hybrid Rectifier With Near-Sinusoidal Input Currents | AC–DC power conversion;power converters;power quality;power system harmonics;rectifiers | Rectifiers;Capacitors;Power harmonic filters;Harmonic analysis;Passive filters;Inductors;Active filters
In this study, an adaptive fuzzy-neural-network control (AFNNC) scheme is designed for the voltage tracking control of a conventional dc–dc boost converter. First, the description of the circuit framework of a conventional boost converter and system modeling is introduced. Then, a total sliding-mode control (TSMC) strategy without the reaching phase in the conventional SMC is developed for enhancing system robustness during the transient response of the voltage control. In order to alleviate the control chattering phenomena caused by the sign function in the TSMC design and relax the requirement of detailed system dynamics, an AFNNC scheme is further investigated to imitate the TSMC law for the boost converter. In the AFNNC scheme, online learning algorithms are derived in the sense of Lyapunov stability theorem and projection algorithm to ensure the stability of the controlled system without the requirement of auxiliary compensated controllers despite the existence of uncertainties. The output of the AFNNC scheme can be easily supplied to the duty cycle of the power switch in the boost converter without strict constraints on control parameters selection in conventional control strategies. In addition, the effectiveness of the proposed AFNNC scheme is verified by realistic experimentations, and its advantages are indicated in comparison with the TSMC strategy. | Adaptive Fuzzy-Neural-Network Design for Voltage Tracking Control of a DC–DC Boost Converter | Boost converter;fuzzy neural network (FNN);Lyapunov stability theorem;total sliding-mode control (TSMC);voltage tracking control | Voltage control;Control systems;Uncertainty;Heuristic algorithms;Robustness;Power system stability;Stability analysis
A 4 GHz third-order continuous-time ΔΣ ADC is presented with a loop filter topology that absorbs the pole caused by the input capacitance of its 4-bit quantizer and also compensates for the excess delay caused by the quantizer's latency. The ADC was implemented in 45 nm-LP CMOS and achieves 70 dB DR and -74 dBFS THD in a 125 MHz BW, while dissipating 260 mW from 1.1/1.8 V supply. The ADC occupies 0.9 mm<sup>2</sup> including the modulator, clock circuitry and decimation filter. | A 4 GHz Continuous-Time <formula formulatype="inline"> <tex Notation="TeX">$\Delta\Sigma$</tex></formula> ADC With 70 dB DR and <formula formulatype="inline"><tex Notation="TeX">$-$</tex></formula>74 dBFS THD in 125 MHz BW | Analog-to-digital conversion;base stations;CMOS analog integrated circuits;continuous-time filters;continuous-time sigma-delta modulation;delta-sigma modulator;multi-bit;oversampling ADCs;radio receivers;wireless communication | Bandwidth allocation;AC-DC power converters;Frequency modulation;CMOS integrated circuits;Wireless communication
This paper describes a new analog-to-digital converter based on the traditional dual-slope ADC operation. With a small modification to the discharging phase of the dual-slope ADC, first-order quantization noise shaping is achieved. This quantizer is used in a second-order loop filter and results in an overall third-order quantization noise shaping. To remove the need for any extra active element, this quantizer is merged with the active adder. In this fashion, the multi-bit flash ADC is removed and hence the loading of the active-adder is reduced to a single continuous-time comparator. Furthermore, to alleviate the speed of the counting-clock and the common-mode biasing accuracy requirements, a bi-directional discharging scheme is proposed. As a proof of concept, the second-order loop filter with the proposed quantizer is fabricated in a 0.18 μm CMOS technology and achieves over 78 dB SNDR with an oversampling ratio of 24 and 50 MHz sampling speed. The power consumption is 2.9 mW from a 1.5 V power supply. | A Third-Order DT <formula formulatype="inline"><tex Notation="TeX">$\Delta\Sigma$</tex></formula> Modulator Using Noise-Shaped Bi-Directional Single-Slope Quantizer | Analog-to-digital conversion;CMOS analog integrated circuits;delta-sigma modulation;switched-capacitor circuits;time-based quantization | Quantization;AC-DC power converters;Bidirectional control;Delta-sigma modulation;CMOS integrated circuits;Noise shaping
Portable applications require multiple supplies with different output levels and some applications also require negative outputs. Single-inductor multiple-output (SIMO) switchers are a good for existing parallel output configurations. This study presents an SIMO dc-dc converter capable of generating buck, boost, and inverted outputs simultaneously. The operation of this class of converter being driven by the ripple in the inductor current the conventional averaging method does not work well. An inductor current ripple-based modeling approach has been proposed to accurately model and analyze the converter. The control, cross-coupling, and cross-regulation transfer functions, generated through the model, accurately represent the performance of the converter. The proof of concept has been carried out with discrete components on an in-house built PCB and the experimental results validating the steady state and ac responses of the converter are presented. | A Single-Inductor Multiple-Output Switcher With Simultaneous Buck, Boost, and Inverted Outputs | Buck–boost-inverted outputs;cross-regulation;dc–dc converter modeling;single-inductor multiple-output (SIMO);switching converter | Inductors;Switches;Topology;Steady-state;Data models;Analytical models;Timing
For high input voltage (&gt;;264 V<sub>ac</sub>) ac/dc applications, a buck power factor correction (PFC) converter is a good choice because of its low output voltage, high efficiency, lifetime improvement, and cost reduction by using a low voltage rating (&lt;;200 V) electrolytic capacitor. However, due to the inherent dead angle of the input current, the harmonics of the buck PFC converter are high, which limits its application in lighting systems. In order to make the buck PFC converter meet the harmonics requirements (IEC61000-3-2, Class C) in lighting applications, this paper proposes a variable on-time controller for a critical conduction mode (CRM) buck PFC front-end converter for isolated high-brightness LED applications. By feedforwarding the input voltage and regulating the on-time of the switch, the high-order harmonics can be reduced to meet the lighting system limitations. Experimental results obtained on a 150-W CRM buck front-end PFC prototype show that the efficiency of buck PFC exceeds 96% during the entire line input range (250-530 V<sub>ac</sub>) at full load, and the current harmonics content can meet the harmonic requirements. | Variable On-Time (VOT)-Controlled Critical Conduction Mode Buck PFC Converter for High-Input AC/DC HB-LED Lighting Applications | AC/DC;harmonics;high input voltage;LED driver | Harmonic analysis;Switches;Power harmonic filters;Lighting;Modulation;Reactive power;Voltage control
Within the photovoltaic (PV) power-generation market, the ac PV module has shown obvious growth. However, a high voltage gain converter is essential for the module's grid connection through a dc-ac inverter. This paper proposes a converter that employs a floating active switch to isolate energy from the PV panel when the ac module is off; this particular design protects installers and users from electrical hazards. Without extreme duty ratios and the numerous turns-ratios of a coupled inductor, this converter achieves a high step-up voltage-conversion ratio; the leakage inductor energy of the coupled inductor is efficiently recycled to the load. These features explain the module's high-efficiency performance. The detailed operating principles and steady-state analyses of continuous, discontinuous, and boundary conduction modes are described. A 15 V input voltage, 200 V output voltage, and 100 W output power prototype circuit of the proposed converter has been implemented; its maximum efficiency is up to 95.3% and full-load efficiency is 92.3%. | A Safety Enhanced, High Step-Up DC–DC Converter for AC Photovoltaic Module Application | AC module;coupled inductor;high step-up voltage gain;single switch | Inductors;Switches;Capacitors;Inverters;Windings;Switching circuits;Photovoltaic systems
AC/DC converters used for charging high-voltage battery banks in electric vehicles from the utility mains, generally, consist of two stages. The first is a power factor correction (PFC) ac/dc boost converter to reduce the input current harmonics injected to the utility grid and convert input ac voltage to an intermediate dc voltage (dc-bus voltage). The second part is an isolated dc/dc converter for providing high-frequency galvanic isolation. This paper presents a novel intelligent control law based on the differential flatness theory to control the input power of the PFC stage which is determined by the charging characteristics of the high-energy battery bank, instead of controlling the intermediate dc-bus voltage at a constant value as done in the conventional controller. Application of the proposed control law to such an ac/dc converter helps improve the dynamic behavior of the input PFC stage compared to the conventional controller and also achieve load adaptive regulation of the intermediate dc-bus voltage. Such load-adaptive dc-bus voltage regulation allows the dc/dc full-bridge converter to operate optimally from no-load to full-load conditions unlike the conventional controller with constant dc-bus voltage which forces the dc/dc full-bridge to operate with very low duty ratios at no-load conditions. Experimental results from a 3-kW ac/dc converter are presented in the paper to validate the proposed control method. The improved converter performance and increased efficiency as compared to the conventional control method proves the superiority of the proposed technique. | A New Control Approach Based on the Differential Flatness Theory for an AC/DC Converter Used in Electric Vehicles | AC/DC converter;continuous conduction mode (CCM);dc/dc converter;flatness theory;full-bridge converter;power factor correction (PFC);zero-voltage switching (ZVS) | Voltage control;Batteries;DC-DC power converters;Power harmonic filters;Harmonic analysis;Topology;Zero voltage switching
Electric motor drives and power electronic converters have become increasingly common in advanced power systems. Passive LC filters are used in these systems to reduce the power ripples. These filters are usually poorly damped for reducing the losses as well as the size/weight and the cost of the system. This leads to instability phenomena if the load power exceeds a power limit depending on the filter parameters. The purpose of this paper is to present tools allowing large signal stability analysis of a dc power system. These tools allow estimation of the domain of attraction of the system operating point. It will be shown that this large signal stability analysis gives useful hints on the design of the system to optimize the stability criteria for constant and variable power loads. The impact of the load dynamics on stability is also studied. An electric drive connected to a dc power supply through a poorly damped LC filter is used as a case study. The simulations and the experimentations confirm the analytical results. | Large Signal Stability Analysis Tools in DC Power Systems With Constant Power Loads and Variable Power Loads—A Review | AC drives;constant power loads (CPLs);dc-link capacitance;domain of attraction;nonlinear systems;stability;transportation systems;variable power loads (VPLs) | Power system stability;Asymptotic stability;Stability criteria;Load modeling;Capacitance;Motor drives
DC microgrids are gaining high momentum under the smart grid environment. DC microgrid stability can be an issue under high penetration of tightly regulated power converters used to interface distributed resources and loads. This paper addresses dc microgrid stability under high penetration of tightly regulated power electronic converters; and proposes three simple and computationally efficient active damping solutions that can be implemented to stabilize a controlled voltage-source converter (VSC) interfacing a dc- microgrid to an ac system. The proposed active damping methods depend on reshaping the VSC impedance by injecting internal-model-based active damping signal at the outer, intermediate and inner control loops of the voltage-oriented VSC interface. Small signal analysis is conducted to assess the system stability under different compensation schemes. Moreover, the reshaped source impedance of the VSC interface and the modified voltage-tracking dynamics are derived under different compensation schemes. Sensitivity and robustness analyses are provided to assess the dynamic coupling among active damping and voltage tracking controllers. Evaluation results, based on a detailed model of a dc microgrid with multiple tightly regulated converter-interfaced loads, are provided to validate the developed models and demonstrate the effectiveness and robustness of proposed techniques. | Linear Active Stabilization of Converter-Dominated DC Microgrids | AC-DC power converters;active damping;DC microgrids;distributed generation (DG);negative impedance;stability | Voltage control;Damping;Power conversion;Impedance;Stability criteria
Recently, hybrid electrical power sources composed of storage elements and renewable energy sources are known to have made great development. These energy sources are connected to a dc bus and need a dc-to-ac converter to transfer the produced energy to the grid. Three-leg voltage source inverters equipped with an output <i>LC</i> filter are often used. The main objective of this stage is to generate a three-phase sinusoidal voltage with defined amplitude and to ensure the smallest harmonic distortion rate of the output voltage for any load conditions. To satisfy the defined objectives, we present in this paper a new control method based on differential flatness control technique. The main interest of this control method is the possibility to define the behavior of the state variable system in the steady state as well as in transients. The use of only one control loop allows obtaining high dynamic properties of the system which ensure small harmonic distortion rate of the output voltage. Experimental results under balanced, unbalanced, and nonlinear load conditions are presented and validate the effectiveness of the proposed control methods. | Flatness-Based Control of Three-Phase Inverter With Output <formula formulatype="inline"> <tex Notation="TeX">$LC$</tex></formula> Filter | Flatness-based control (FBC);$LC$ filter;three-phase inverter | Power harmonic filters;Voltage control;Inverters;Trajectory;Mathematical model;Capacitance;Equations
A digital-control single-inductor triple-output (SITO) dc-dc converter is presented in this paper. The dc-dc converter features a proposed pre-sub-period inductor-current control that can deliver more load-current by individual subconverter and reduce crossregulation among different subconverters simultaneously. The proposed digital-control SITO dc-dc converter is implemented by a commercial 0.35-μm CMOS process. The chip area is 1600 μm × 1700 μm. The dc-dc converter is capable to be configured as two buck subconverters and one boost subconverter. The measured maximum power efficiency is 83.5%. | Digital-Control Single-Inductor Triple-Output DC–DC Converter With Pre-Sub-Period Inductor-Current Control | Digital-control dc–dc converter;pre-sub-period inductor-current control | Inductors;Switches;Educational institutions;Electronic mail;Transient analysis;Power transistors;Semiconductor device measurement
The aim of this study is to develop a high-efficiency converter with two input power sources for a distributed power generation mechanism. The proposed converter can boost the varied voltages of different power sources in the sense of hybrid power supply to a stable output dc voltage for the load demand. An auxiliary circuit in the proposed converter is employed for achieving turn-ON zero-voltage switching (ZVS) of all switches. According to various situations, the operational states of the proposed converter can be divided into two states including a single power supply and a dual power supply. In the dual power-supply state, the input circuits connected in series together with the designed pulsewidth modulation can greatly reduce the conduction loss of the switches. In addition, the effectiveness of the designed circuit topology and the ZVS properties are verified by experimental results, and the goal of high-efficiency conversion can be obtained. | High-Efficiency DC–DC Converter With Two Input Power Sources | DC–DC converter;hybrid power supply;high-efficiency power conversion;zero-voltage switching (ZVS) | Inductors;Zero voltage switching;Switches;Topology;Capacitors;Power supplies;Power conversion
We propose a novel approach to realizing photonic analog-to-digital conversion in a system with a phase modulator (PM) and a delay-line interferometer (DLI). The phase modulation and interferometric demodulation techniques are employed to realize quantization and encoding. In the system, the phase-modulated signal is optically sampled by a multiwavelength pulsed source and the phase-shifted transfer functions of the DLI under different wavelengths are used for encoding. In the approach, the differential signal, but not the original analog signal, is encoded, which increases the equivalent number of bits. In addition, the balanced detection technique can be incorporated into the system to alleviate the influences of amplitude and timing jitter. | Differentially Encoded Photonic Analog-to-Digital Conversion Based on Phase Modulation and Interferometric Demodulation | Balanced detection;delay-line interferometer (DLI);differential encoding;photonic analog-to-digital conversion (ADC) | Photonics;AC-DC power converters;Phase modulation;Analog-digital conversion;Optical interferometry;Quantization;Optical modulation
As part of clinical diagnosis, a clinician is required to detect disease causing antigens, bacteria, or viruses in serum, saliva, or other biological samples. Usually, this requires the sample to be sent to a pathology laboratory for analysis. Silicon nanowires can be made into sensitive molecular sensors. When being functionalized with antibodies, they are capable of detecting femto molar concentrations of antigens in real time. Biological molecules at a pH different from their isoelectric point exhibit a net charge. When an antigen attaches to the antibody on the nanowire, the net charged on the antigen displaces free carriers in the nanowire changing its conductance. To date, detection methods have been based upon directly measuring the change in dc conductance. This is difficult and requires sensitive low-noise amplifiers and high-resolution analog-to-digital converters. This is not ideal for low-cost and highly integrated systems. In this paper, it is demonstrated that nanowires exhibit an ac-transfer function that resembles that of a high-pass filter. To the authors' knowledge, this is the first time this effect has been reported. Furthermore, it is illustrated that as molecules with a higher net charge attach to the nanowire and displace more charge carriers within the nanowire channel, the filter's corner frequency decreases. This property of silicon nanowires is exploited to build a low-cost real-time antigen detection system. | Functionalized Nanowire-Based Antigen Detection Using Frequency-Based Signals | Antibody;antigen detection;frequency-based approach;functionalized sinw;real time | FETs;Nanobioscience;Nanoscale devices;Logic gates;Admittance;Sensitivity;Australia
This paper proposes an active technique to reconstruct and balance the phase currents in multiphase dc-dc converters implementing both of voltage- and current-mode controls. Only one current sensor at the dc link is required to measure and reconstruct the phase currents. Multiple current samples in the pulsewidth modulation switching period are synchronized with the carrier waveforms to actively reconstruct the phase currents using a simple active balancing algorithm that is implemented in a digital controller. The proposed technique improves system performance, stability, and efficiency, and prevents inductor saturation. A 5-kW four-phase dc-dc converter prototype for battery charging application is built to experimentally verify the proposed algorithm. | An Active Current Reconstruction and Balancing Strategy With DC-Link Current Sensing for a Multi-phase Coupled-Inductor Converter | Battery charger;current balancing;current sharing;dc–dc converters;multiphase converters | Switches;Pulse width modulation;Bandwidth;Current measurement;Voltage control;Resistance;Sensors
In this paper, a resonant voltage divider (RVD) is presented with the fixed switching frequency and used as a bus converter. The proposed RVD without any control loop embedded can reach very high efficiency from the light load to the rated load, especially for the light load. In addition, the bidirectional operation of the RVD is taken into consideration, so the RVD not only can transfer energy to the voltage-regulated module (VRM) but also can reversely transfer the energy to the dc bus during the download transient period of the VRM. However, the RVD has a serious drawback that a large surge current at startup causes components to be saturated or destroyed. Consequently, how to reduce such a current based on the proposed variable switching frequency at startup is also taken into account. In this paper, the bidirectional operation of the RVD and how to suppress the startup surge current are illustrated in detail, along with some simulated and experimental results to demonstrate its effectiveness. | Resonant Voltage Divider With Bidirectional Operation and Startup Considered | Bidirectional;resonant voltage divider (RVD);startup;voltage-regulated module (VRM);zero-current switching (ZCS) | Video recording;Switches;Switching frequency;Voltage control;Zero current switching;Capacitors;Equivalent circuits
This paper proposes a novel transformerless grid-connected power converter with negative grounding for a photovoltaic generation system. The negative terminal of the solar cell array can be directly connected to the ground in the proposed grid-connected power converter to avoid the transparent conducting oxide corrosion that occurs in some types of thin-film solar cell array. The proposed grid-connected power converter consists of a dc-dc power converter and a dc-ac inverter. The salient features of the proposed power converter are that some power electronic switches are simultaneously used in both the dc-dc power converter and dc-ac inverter, and only two power electronic switches operate at high switching frequency at the same time (one is in the dc-dc power converter and the other is in the dc-ac inverter). The leakage current of the photovoltaic generation system is reduced because the negative terminal of the solar cell array is connected directly to the ground. Finally, a prototype was developed to verify the performance of the proposed grid-connected power converter. The experimental results show that the performance of the proposed grid-connected power converter is as expected. | Novel Transformerless Grid-Connected Power Converter With Negative Grounding for Photovoltaic Generation System | Leakage currents;solar power generation;thin films | Inverters;Photovoltaic cells;Leakage current;Arrays;Capacitors;DC-DC power converters;Switches
Peak current mode bifrequency (PCM-BF) control, a novel control technique for switching dc-dc converters in the discontinuous conduction mode (DCM), is proposed in this paper. It realizes output voltage regulation by employing high- and low-frequency control pulses with preset switching frequencies. At the beginning of each control pulse cycle, the output voltage is sampled and compared with reference voltage to determine whether high- or low-frequency control pulse should be generated as control pulse. Compared with conventional pulse-width-modulation-based PCM control (hereafter called PCM-PWM), which realizes output voltage regulation by adjusting the duty ratio of the control pulse cycle by cycle, the PCM-BF control is simple, cost effective, and enjoys fast transient response. Moreover, more low-frequency control pulses are generated for light load, which improve the power conversion efficiency at light load. Besides, high- and low-frequency control pulses with different switching frequencies spread the spectrum over discrete frequencies, resulting in low electromagnetic interference. A buck converter operating in the DCM is taken as an example to illustrate the applications and benefits of the PCM-BF control technique. Simulation and experimental results are presented to verify the analytical results. | Peak Current Mode Bifrequency Control Technique for Switching DC–DC Converters in DCM With Fast Transient Response and Low EMI | Bifrequency (BF) control;discontinuous conduction mode (DCM);electromagnetic interference (EMI);peak current mode (PCM) control;switching dc–dc converter;transient response | Voltage control;Switches;Electromagnetic interference;Power generation;Switching frequency;Pulse width modulation
In this paper, a new single-switch soft-switching isolated converter is introduced. In the proposed converter, the transformer parasitic elements are used as resonant elements to transfer energy and to attain soft-switching condition. The proposed converter does not require output inductor just like the flyback converter, and the transformer core does not store energy just like the forward converter. The proposed converter is analyzed and its advantages over conventional converters are discussed. Also, experimental results are presented to justify the validity of theoretical analysis. | Single-Switch Soft-Switched Isolated DC–DC Converter | Isolated dc–dc converter;resonant converter;single switch;soft switching | Switches;Topology;Inductors;Switching frequency;Flyback transformers;Switching circuits;Video recording
In this paper, we present a novel energy-efficient electrode stimulator. Our stimulator uses inductive storage and recycling of energy in a dynamic power supply. This supply drives an electrode in an adiabatic fashion such that energy consumption is minimized. It also utilizes a shunt current-sensor to monitor and regulate the current through the electrode via feedback, thus enabling flexible and safe stimulation. Since there are no explicit current sources or current limiters, wasteful energy dissipation across such elements is naturally avoided. The dynamic power supply allows efficient transfer of energy both to and from the electrode and is based on a DC-DC converter topology that we use in a bidirectional fashion in forward-buck or reverse-boost modes. In an exemplary electrode implementation intended for neural stimulation, we show how the stimulator combines the efficiency of voltage control and the safety and accuracy of current control in a single low-power integrated-circuit built in a standard .35 μm CMOS process. This stimulator achieves a 2x-3x reduction in energy consumption as compared to a conventional current-source-based stimulator operating from a fixed power supply. We perform a theoretical analysis of the energy efficiency that is in accord with experimental measurements. This theoretical analysis reveals that further improvements in energy efficiency may be achievable with better implementations in the future. Our electrode stimulator could be widely useful for neural, cardiac, retinal, cochlear, muscular and other biomedical implants where low power operation is important. | An Energy-Efficient, Adiabatic Electrode Stimulator With Inductive Energy Recycling and Feedback Current Regulation | Charge recycling current source;dynamic power supply;electrode;energy recycling;implants;low power;neural stimulator | Electrodes;Power supplies;Switches;Voltage control;Inductors;Resistance;Capacitors
The pH Calibrator is an instrument for in situ calibration and measurement of chemical species (pH) in aqueous fluids at elevated pressure. The calibration device consists of two interactive systems: a data-logging sensor system and an automated fluid de- livery system. The solid-state pH sensor array is sealed in a flow cell to decrease measurement response time. The automated fluid de- livery system consists of a pump and process control valves, which intermittently deliver seawater samples for measurement. Following measurement cycles, the pH buffer solutions are drawn into the sensor cell to perform two-point calibration. Here, we describe the initial steps in its conversion from a battery-powered instrument for short-term application into a unit that can be used to take full advantage of cabled-powered observatories that will soon be coming online at a number of locations in marine environments. Accordingly, we made use of the continuous power supply and TCP/IP network capability intrinsic to the Monterey Accelerated Research System (MARS)-cabled ocean observatory, Monterey Bay, CA, to reconfigure the unit in anticipation of future seafloor deployments. The flow through system has been further optimized to reduce dead volume effects in the calibration process, while the mechanical system can now better tolerate increases in fluid discharge pressure and flow rate for long-term operations. Furthermore, the sensor head is now equipped with a novel valve to enhance operations in hydrothermal diffuse flow environments. To gain full access to the MARS-cabled observatory, the dc-dc power converter module and Ethernet to serial module are integrated to the electronics. The pH Calibrator has passed the wet node simulator tests in a seawater tank at the Monterey Bay Aquarium Research Institute, moving the project closer to fulfilling long-term objectives for marine studies. | Development of an In Situ pH Calibrator in Deep Sea Environments | Calibration;fluid flow;measurement | Sea measurements;Calibration;Valves;Temperature measurement;Temperature sensors;Electrodes;Chemicals
The electrical circuit and model of piezoelectric transformers (PTs) ELS-60 is developed. Rosen-type PT and many other nonisolated conversion circuits have the inherit problem of the common neutral between the input and output that make it difficult to connect the output in series like the magnetic transformer. A new method based on the bootstrap method is proposed to solve the aforementioned problem. A new circuit for output summation of voltage level in the output side of each PT is developed. The impact of load and output filter capacitor on the conversion ratio and resonant frequency is discussed. Experimental results based on one printed circuit board prototype of double-level PT and boost convertor validate the previous theoretical analysis and simulation results. The paper finally proposes a multilevel concept for many PT connected together for voltage summation. The method proposed can be applied to other multiple conversion circuits, which are based on common neutral between the input and output. | A Novel Method for Connecting Multiple Piezoelectric Transformer Converters and its Circuit Application | Bootstrap;dc–dc converter;electrical model;multilevel;piezoelectric transformer (PT) | Capacitors;Integrated circuit modeling;Converters;Resonant frequency;Switching frequency;Switches;Frequency measurement
This paper describes a brushless dc (BLDC) drive with a single sided matrix converter (SSMC) for an electrohydrostatic actuation system in aerospace application. The use of an SSMC with a BLDC motor is novel and is used to achieve operation without a microprocessor. A simple hysteresis current control strategy is implemented to control motor torque. The multiphase SSMC provides high reliability and fault tolerance with the penalty of more power devices. A five-phase SSMC prototype is built. The experiment results are presented to verify the drive performance. | A Single Sided Matrix Converter Drive for a Brushless DC Motor in Aerospace Applications | Brushless dc (BLDC) motor;electrohydrostatic actuation (EHA) system;hysteresis control;single sided matrix converter (SSMC) | Matrix converters;Fault tolerance;Fault tolerant systems;Brushless DC motors;Hysteresis motors
The linear amplifier with nonlinear components (LINC) is highly efficient because it uses a highly efficient nonlinear power amplifier (PA). However, the linearity performance of the LINC system is easily degraded by amplitude and phase mismatches between the two paths. In this paper, we propose a novel mismatch calibration technique for the LINC system that calibrates both phase and amplitude mismatches with only phase control. The technique detects mismatches between two paths without any iteration using predefined five test vector signals. In addition, this technique corrects the path mismatches using unbalanced phase control. Therefore, the proposed scheme does not require additional amplitude mismatch control blocks such as dc/dc converters or low drop output regulators (LDO). The linearity performance of the proposed LINC system is measured with 7-MHz bandwidth orthogonal frequency-division multiplexing (OFDM) signals. According to the measurement results, the proposed technique significantly enhances linearity. The measurement results also shows that the proposed LINC system satisfies the error vector magnitude (EVM) requirement for a 16-state quadratic amplitude modulation (QAM) signal (-24 dB) and a 64-QAM signal (-31 dB) up to 3.8- and 2.35-dB amplitude mismatches, respectively, with any phase mismatch. | An Amplitude and Phase Mismatches Calibration Technique for the LINC Transmitter With Unbalanced Phase Control | Linear amplification using nonlinear components (LINC);linearization;mismatch calibration;orthogonal frequency-division multiplexing (OFDM);outphasing amplification | Calibration;Linearity;OFDM;Power generation;Amplifiers
A three-phase three-level dc-to-dc phase-shifted pulsewidth-modulation (PSPWM) converter which is reported in the literature for high-power and high-input-voltage applications is based on a three-phase three-wire configuration. However, the controllable duty cycle range of the aforementioned converter is 0-2π/3. Therefore, to obtain the rated voltage, the converter needs to be overrated by 33%. In order to overcome this problem, a modified topology of the three-level dc-to-dc PSPWM converter based on a three-phase four-wire configuration is proposed. The soft switching of devices is achieved by using a tapped filter inductor. The output voltage is controlled by incorporating PSPWM. The clocked gate signals of each leg are phase shifted by 2π/3 from each other. Major features of the converter include the following: 1) The outer two switches of each leg are operating as zero-voltage switch; 2) the inner two switches of each leg are operating as zero-current switch; and 3) this is achieved without involving any extra passive or active components. Realization of the secondary output filter by having a tapped inductor leads to considerable reduction in circulating current flow during a freewheeling period and results in appreciable mitigation in conduction losses. In order to obtain the behavioral and performance characteristics of the converter topology, analytical and simulation studies are carried out, and the viability of the scheme is ascertained through detailed experimental studies. | Modified Soft-Switched Three-Phase Three-Level DC–DC Converter for High-Power Applications Having Extended Duty Cycle Range | High-power dc-to-dc converter;soft switching;tapped-inductor filter;three-phase three-level (TPTL);zero-voltage zero-current switching | Switches;Inductors;Capacitors;Topology;Zero voltage switching;Windings;Inductance
Driving a silicon carbide bipolar junction transistor is not a trivial issue, if low drive power consumption and short-switching times are desired. A dual-source base-drive unit with a speed-up capacitor consisting of a low- and a high-voltage source is, therefore, proposed in this paper. As a significant base current is required during the conduction state, the driver power consumption is higher than for other semiconductor switches. In the presented solution, the steady-state base current is provided by a low-voltage source and is optimized for lowpower losses. On the contrary, a second source with a higher voltage and speed-up capacitor is used in order to improve the switching performance of the device. The proposed driver has experimentally been compared to other standard driver solutions by using a double-pulse circuit and a 2-kW dc/dc boost converter. Switching times of 20 ns at turn-ON and 35 ns at turn-OFF were recorded. Finally, the efficiency of the converter was determined experimentally at various switching frequencies. From power loss measurements at 100-kHz switching frequency using the proposed driver in a 2-kW dc/dc boost converter, it was found that the efficiency was approximately 99.0%. In the same operating point, the driver power consumption was only 0.08% of the rated power. | Low-Loss High-Performance Base-Drive Unit for SiC BJTs | Base-driver circuit;base power consumption;dc–dc power converters;Silicon carbide (SiC) BJT | Silicon carbide;Power demand;Resistors;Transistors;Switches;Junctions;Switching frequency
This paper investigates the issue of evolutionary design of open-ended plants for hybrid dynamical systems, i.e., both their topologies and parameters. Hybrid bond graphs (HBGs) are used to represent dynamical systems involving both continuous and discrete system dynamics. Genetic programming, with some special mechanisms incorporated, is used as a search tool to explore the open-ended design space of hybrid bond graphs. Combination of these two tools, i.e., HBGs and genetic programming, leads to an approach called HBGGP that can automatically generate viable design candidates of hybrid dynamical systems that fulfill predefined design specifications. A comprehensive investigation of a case study of DC-DC converter design demonstrates the feasibility and effectiveness of the HBGGP approach. Important characteristics of the approach are also discussed, with some future research directions pointed out. | Evolutionary Design of Both Topologies and Parameters of a Hybrid Dynamical System | Automated design;bond graphs;evolutionary design;genetic programming;hybrid mechatronic systems | Junctions;Embryo;Switches;Genetic programming;Mechatronics;Encoding
This paper proposes a low-voltage ride-through scheme for the permanent magnet synchronous generator (PMSG) wind power system at the grid voltage sag. The dc-link voltage is controlled by the generator-side converter instead of the grid-side converter (GSC). Considering the nonlinear relationship between the generator speed ω<sub>m</sub> and the dc-link voltage V<sub>dc</sub> , a dc-link voltage controller is designed using a feedback linearization theory. The GSC controls the grid active power for a maximum power point tracking. The validity of this control algorithm has been verified by simulation and experimental results for a reduced-scale PMSG wind turbine simulator. | LVRT Scheme of PMSG Wind Power Systems Based on Feedback Linearization | DC-link voltage;feedback linearization;permanent magnet synchronous generator (PMSG);ride-through;wind power | Wind turbines;Wind power generation;Generators;Circuit faults;Power system stability;Automatic voltage control
Batteries and supercapacitors (SC) complement one another; a battery has a relatively high energy density but a low power density, whereas an SC has a relatively high power density but a low energy density. In order to offset their opposing limitations, an active battery/SC hybrid energy storage system (HESS) using a dc/dc converter has been proposed. The major problem concerning an active HESS is in how to control the current flow in order to achieve two objectives: the minimization of the magnitude/fluctuation of the current flowing in and out of the battery and the energy loss seen by the SCs. This problem has not been analytically investigated for an optimal solution regarding these two goals. In this paper, we present an optimal energy management scheme for active HESS. In order to obtain the optimal solution, we formulate the problem as an optimization problem concerning these two objectives. Observing that the feasibility and optimality of the solution critically depends on the boundary parameters of the problem, we present an algorithm that effectively adjusts the parameter values. The proposed algorithm is based on the multiplicative-increase- additive-decrease principle, which guarantees a feasible optimal solution. Through MATLAB simulations, we demonstrate that the proposed scheme can optimally minimize the magnitude/fluctuation of the battery current and the SC energy loss. | Energy Management Optimization in a Battery/Supercapacitor Hybrid Energy Storage System | Battery;convex optimization;DC/DC converter;energy management;hybrid energy storage;supercapacitor | Batteries;DC-DC power converters;Topology;Optimization;Energy loss;Energy management
Rapid increase in electric power demand, introduction of RPS mandates, and a push towards electrification in the transportation sector is expected to increase power system stresses and disturbances. To tackle these power system issues and maintain high system reliability, it is essential to have information about the condition of assets present on the grid. Presently, due to the absence of low cost flexible grid wide monitoring solutions, complete information of the system is not achievable. This paper deals with the development of a new class of sensors called the smart “stick-on” sensors. These are low cost, self-powered, universal sensors that provide a flexible monitoring solution for grid assets. These sensors can be mass deployed due to low cost, need low maintenance as they are self-powered, and can be used for monitoring a variety of grid assets. This paper also presents the details on the network architecture, interoperability and integration, and different design aspects of the stick-on sensor, such as novel energy harvesting techniques, power management, wide operating range, and reliability. It is envisioned that the smart stick-on sensors shall be an enabling technology for monitoring a variety of grid assets and prove to be an essential element of the Smart Grid. | Smart “Stick-on” Sensors for the Smart Grid | AC-DC converters;energy harvesting;smart sensors;wireless networks | Intelligent sensors;Monitoring;Zigbee;Wireless sensor networks;Conductors;Wireless communication
The battery charger and the dc-dc converter can be combined in a single unit with the three-port converter topology. In the three-port converter, one port is idling, while the other two are operating actively. To block power flowing into an idling port, a virtual isolation scheme is proposed. It is also illustrated by a phase analysis. Effectiveness of the proposed isolation scheme is verified by simulation and experimental results. | Idling Port Isolation Control of Three-Port Bidirectional Converter for EVs | Battery charger;dc–dc converter;EV;idling port;PHEV;three-port converter;virtual isolation | Batteries;Inductance;Inductors;Zero voltage switching;Equivalent circuits;Bridge circuits;Integrated circuit modeling
This paper deepens in the study of the recently described coupled-inductor buck-boost converter. The output voltage of this dc-dc converter can be regulated above and/or below its input voltage with high efficiency and wide bandwidth. The control of the input and/or output nonpulsating converter currents is addressed in this paper. The small-signal control-to-input/output-current transfer functions in open-loop permits the design of the respective average current-mode controllers. The combination of the input- and output-current controllers with an additional output voltage limiter loop is proposed as a method to regulate one of the currents while limiting the maximum values of the other two variables. The theoretical analyses have been validated by means of simulations and also experimentally on a 48-V 800-W purpose built-prototype. In particular, the frequency response measurements that have been carried out for a representative set of the converter operating points are in good agreement with the simulations. | Current-Mode Control of a Coupled-Inductor Buck–Boost DC–DC Switching Converter | Average current-mode control (ACC);coupled inductors;high efficiency;input- and output-current control;noninverting buck–boost converter;wide-bandwidth | Voltage control;Inductors;Fuel cells;Damping;Bandwidth;Batteries;Topology
Multimodule converter-based high-voltage dc (HVDC) power transmission incorporates numerous voltage-source converters (VSCs) connected in series/parallel to provide increased voltage/current and, hence, power ratings. When a selective harmonic elimination pulsewidth-modulation (SHE-PWM) technique is employed, the switching losses of the VSC modules are reduced but the voltages of the series-connected dc capacitors are not naturally balanced. In this paper, a voltage-balancing technique is reported. The technique relies on monitoring the voltage of each dc capacitor and when such voltage exceeds its preset band, the realization of the multilevel waveform reallocates the task to another VSC module to ensure that voltage balance between all capacitors is achieved. Three-phase bipolar VSC modules are considered in this paper and each one is modulated by a precalculated multilevel SHE-PWM waveform. The time-domain waveforms and their line-to-line voltage spectra are verified by simulation using PSCAD/EMTDC. The selected results are presented to confirm the viability of the proposed method. | Multimodule HVDC System Using SHE-PWM With DC Capacitor Voltage Equalization | High-voltage dc (HVDC) transmission;multimodule converter;pulsewidth modulation (PWM);selective-harmonic elimination;voltage-source converter (VSC) | Power conversion;Switches;Capacitors;Harmonic analysis;HVDC transmission;Pulse width modulation
A new three-input dc-dc boost converter is proposed in this paper. The proposed converter interfaces two unidirectional input power ports and a bidirectional port for a storage element in a unified structure. This converter is interesting for hybridizing alternative energy sources such as photovoltaic (PV) source, fuel cell (FC) source, and battery. Supplying the output load, charging or discharging the battery can be made by the PV and the FC power sources individually or simultaneously. The proposed structure utilizes only four power switches that are independently controlled with four different duty ratios. Utilizing these duty ratios, tracking the maximum power of the PV source, setting the FC power, controlling the battery power, and regulating the output voltage are provided. Depending on utilization state of the battery, three different power operation modes are defined for the converter. In order to design the converter control system, small-signal model is obtained in each operation mode. Due to interactions of converter control loops, decoupling network is used to design separate closed-loop controllers. The validity of the proposed converter and its control performance are verified by simulation and experimental results for different operation conditions. | Modeling and Control of a New Three-Input DC–DC Boost Converter for Hybrid PV/FC/Battery Power System | Decoupling method;photovoltaic/fuel cell (PV/FC)/battery hybrid power system;small-signal modeling;state-space averaging;three-input dc–dc boost converter | Batteries;Hybrid power systems;Control systems;Microwave integrated circuits;Topology;Reliability;Bridge circuits
This letter introduces a new series of multilevel (ML) converters based on the ML clamping concept. By applying this technique, a ML clamping unit (MCU) conveys additional levels for synthesizing the output waveforms of a diode-clamped ML dc-ac power converter. The basic building block of the ML clamping scheme is the ML clamping cell, which is composed of a pair of dc sources associated with one single-pole/triple-throw type of switch arrangement. The number of series-connected ML-clamping cells will set the number of levels of the synthesized waveform. By depending on the MCU arrangements, different converter configurations can be derived, namely, the common clamping and the modular types. Both approaches can be accomplished by employing classical three-level neutral-point-clamped (NPC) technology. Thus, the overall structure of the resultant converter is kept simple, wherein the number of parts count can be reduced, when compared with conventional NPC counterparts. In this letter, emphasis is given on the common clamping converter configuration. The attractiveness of the proposed ML concept is evidenced by conducting a comparative cost analysis. Experimental results are presented as a practicality proof of the proposed ML power converter. | Multilevel-Clamped Multilevel Converters (MLC<formula formulatype="inline"><tex Notation="TeX">$^2$</tex></formula>) | DC–AC power conversion;multilevel (ML) systems;power electronics | Clamps;Topology;Switches;Capacitors;Inverters;Switching circuits;Complexity theory
As a key component of a plug-in hybrid electric vehicle (PHEV) charger system, the front-end ac-dc converter must achieve high efficiency and power density. This paper presents a topology survey evaluating topologies for use in front end ac-dc converters for PHEV battery chargers. The topology survey is focused on several boost power factor corrected converters, which offer high efficiency, high power factor, high density, and low cost. Experimental results are presented and interpreted for five prototype converters, converting universal ac input voltage to 400 V dc. The results demonstrate that the phase shifted semi-bridgeless PFC boost converter is ideally suited for automotive level I residential charging applications in North America, where the typical supply is limited to 120 V and 1.44 kVA or 1.92 kVA. For automotive level II residential charging applications in North America and Europe the bridgeless interleaved PFC boost converter is an ideal topology candidate for typical supplies of 240 V, with power levels of 3.3 kW, 5 kW, and 6.6 kW. | Evaluation and Efficiency Comparison of Front End AC-DC Plug-in Hybrid Charger Topologies | AC-DC power converters;DC-DC power converters;power conversion;power electronics;power quality | Topology;Batteries;Prototypes;Reactive power;Power generation;Bridge circuits;Semiconductor diodes
A new concept of high-voltage dc-dc power conversion is presented in this paper. Its distinctive feature lies in distributing the high input voltage asymmetrically between two primary-side series-connected switch pairs. This allows using switches of optimal ratings in their respective class: the low-voltage switch pair implemented with MOSFETs only, and the high-voltage switch pair implemented with insulated gate bipolar transistors (IGBTs) only. As the switches in a switch pair are of the same type and voltage rating, they are maximally utilized. With an active snubber on the secondary side of the isolation transformer, a hybrid zero-voltage-switching-zero-current-switching (ZCS) scheme, which is different from the zero-voltage and zero-current-switching technique, is realized and makes all IGBTs be zero-current-switched and all MOSFETs be zero-voltage-switched from very light load to full load condition with minimal circulating energy. The ZCS snubber energy is completely released to the load, leading also to a duty-cycle gain. The operating principles, dc analysis, and design guidelines will be given. A 2-kW, 1500/48-V experimental prototype has been built and evaluated. The measured efficiency of the converter is found to be 92.4% at the rated condition. | A New Concept of High-Voltage DC–DC Conversion Using Asymmetric Voltage Distribution on the Switch Pairs and Hybrid ZVS–ZCS Scheme | DC–DC power conversion;high input voltage;soft switching | Switches;Insulated gate bipolar transistors;Zero current switching;Zero voltage switching;Snubbers;MOSFETs
This paper deals with photovoltaic power installations in urban environments. A general simulation method is developed to quantify the total energy yield for photovoltaic (PV) installation sites exploiting different levels of Distributed Maximum Power Point Tracking (DMPPT) granularity. The process includes 3-D modeling, shading evaluation of the installation site, and irradiance calculations on the PV surfaces on an hourly basis throughout the year. Three leading microconverter topologies are analyzed and the cost/performance tradeoff is discussed for panel-level DMPPT. The energy yield evaluation technique is confirmed by means of several miniature PV acquisition units for frequent irradiance and temperature measurements in the installation site. The yearly energy yield benefit is shown to be highly dependent on the relative shading in the three installation sites. It is found that the energy yield benefit easily outweighs the power electronics costs in two of the three installations for panel-level DMPPT. The analysis method can be used by PV installers and system designers for accurate energy yield prediction, as well as power electronics engineers who need to bound the cost of their design based on the net energy benefit of the installed PV system. | A General Approach for Quantifying the Benefit of Distributed Power Electronics for Fine Grained MPPT in Photovoltaic Applications Using 3-D Modeling | DC–DC converter;distributed maximum power point tracking (DMPPT);partial shading;performance analysis;photovoltaic (PV) installation;solar energy;solar forecasting;3-D modeling | Power electronics;Three dimensional displays;Photovoltaic systems;Arrays;Google;Mathematical model
Electric power distribution systems of many commercial and industrial sites often employ variable frequency drives and other loads that internally utilize dc. Such loads are often based on front-end line-commutated rectifiers. The detailed switch-level models of such rectifier systems can be readily implemented using a number of widely available digital programs and transient simulation tools, including the Electromagnetic Transient (EMT)-based programs and Matlab/Simulink. To improve the simulation efficiency for the system-level transient studies with a large number of such subsystems, the so-called dynamic average models have been utilized. This paper presents the average-value modeling methodologies for the conventional three-phase (six-pulse) front-end rectifier loads. We demonstrate the system operation and the dynamic performance of the developed average models in discontinuous and continuous modes, as well as under balanced and unbalanced operation. | Dynamic Average Modeling of Front-End Diode Rectifier Loads Considering Discontinuous Conduction Mode and Unbalanced Operation | Average-value modeling;digital simulation;line-commutated converters;operational modes;rectifiers | Load modeling;Switches;Mathematical model;Power system dynamics;Transient analysis;Harmonic analysis;Inductors
This paper analyzes a new family of dc-dc converters; labeled H-bridge based double-input dc-dc converters. First, it derives four converter topologies by cascading two H-bridge cells and interfacing the cascaded cells to different configurations of inductor, capacitor, and load. Next, it develops a small-signal model of the four converters and combines them into a canonical small-signal model. Finally, it analyzes the power sharing capability of the converters. It also presents simulation and experimental results to verify the theoretical outcomes. | Double-Input Converters Based on H-Bridge Cells: Derivation, Small-Signal Modeling, and Power Sharing Analysis | Canonical small-signal model;H-bridge cell;multiple-port converter;topology synthesis | Inductors;Switches;Topology;Mathematical model;Equations;Load modeling;Capacitors
A differential-in differential-out error amplifier and a load regulation enhancement mechanism are proposed in the buck converter that aims to improve load regulation and noise immunity. By using the proportional compensator in the proposed converter, there is no need of external compensation components in this design. As a result, a compact-size and high-performance dc-dc buck converter can be guaranteed. Experimental results show that load regulation can be improved from 0.5 to 0.025 mV/mA. The test chip was fabricated by 0.25 μm CMOS process and occupied 1.65 mm active silicon area. | Proportional Compensated Buck Converter With a Differential-In Differential-Out (DIDO) Error Amplifier and Load Regulation Enhancement (LRE) Mechanism | Current-mode operation;dc–dc converter;differential-in differential-out (DIDO) amplifier;load regulation;system compensation | Capacitors;System-on-a-chip;Voltage control;Sensors;Resistors;Noise;Transient response
This paper proposes a four-step open-circuit fault diagnosis and fault-tolerant scheme for isolated phase-shifted full-bridge (PSFB) dc-dc converters to improve the reliability. The fault diagnostic method utilizes the primary voltage of the transformer as the diagnostic criterion, which can be obtained easily by adding an auxiliary winding. When an open-circuit fault occurs in any switch of the PSFB converter, the proposed fault detection method can generate an indication of the abnormal state and trigger an active-phase-shifted in the control system. Under the APS state, it is very easy to locate the exact position of faulty switch because the voltage waveform of the primary winding heavily depends on the location of the faulty switch. After locating the position of the faulty switch, the PSFB converter is reconfigured into an asymmetrical half-bridge (AHB) converter by turning ON the normal switch in the faulty leg and adding a redundant winding to the secondary side. Therefore, the rebuilt AHB converter can keep the output voltage constant under a reduced power rating after the open-circuit fault. The operational principle, design consideration, and implementation are discussed in this paper. The experimental results are given to verify the validity of theoretical analysis. The proposed strategies outperform the traditional schemes in terms of cost, reliability, and power density. | Open-Circuit Fault Diagnosis and Fault-Tolerant Strategies for Full-Bridge DC–DC Converters | Active-phase-shifted (APS);fault diagnosis;fault-tolerant;open circuit;reliability | Circuit faults;Switches;Fault diagnosis;Windings;Fault tolerance;Fault tolerant systems;Digital signal processing
Efficient analysis techniques for complex switched-capacitor (SC) converters are essential design tools for the development of practical SC converters. Techniques that use state-space equations based on conventional circuit analysis methods have proven effective in modeling the practical performance of SC converters. Iterative methods of design based on these analysis techniques require the formulation of many Kirchhoff voltage and current equations, which is time consuming if derived manually. Here, an algorithm is introduced to automate the creating of the matrices required for state-space-based modeling of SC converters. The state equations are generated algorithmically, given a standard node incidence matrix generated from a user-defined netlist. The algorithm enables a designer to quickly iterate SC converter design solutions based on their predicted performance. The resulting models are compared against manually generated models, simulations, and experimental results. | Switched-Capacitor Converter State Model Generator | DC–DC converter;switched-capacitor (SC) converter | Mathematical model;Equations;Capacitors;Matrix converters;Vectors;Resistance;Integrated circuit modeling
<?Pub Dtl=""?>An admittance or impedance matrix of a power converter is highly desirable for harmonic analysis of a power system. However, power converters are inherently nonlinear and time-varying systems. Therefore, a small-signal harmonic model needs to be derived. While there have been many methods to obtain the small-signal models of DC-DC converters, most of these methods cannot be directly applied to AC-DC converters. Moreover, while accurate methods exist for obtaining accurate models of open-loop AC-DC converters, there are few existing methods for obtaining accurate models for closed-loop AC-DC converters. This paper proposes an analytical method for obtaining an accurate small-signal harmonic model for a power converter. The proposed method is based on state-variable sensitivity methods, which have been previously used to derive a transfer function of a DC-DC converter. This paper will show what modifications are required to extend it to derive the small-signal harmonic model of a closed-loop AC-DC converter. A small-signal harmonic model of a closed-loop pulse-width modulated (PWM) voltage source converter (VSC) with synchronous <formula formulatype="inline"> <tex Notation="TeX">$dq$</tex></formula> frame current controllers and a dc voltage controller is derived based on the proposed method. The results are in good agreement with large-signal simulations by means of PSCAD/EMTDC. | Derivation of a Small-Signal Harmonic Model for Closed-Loop Power Converters Based on the State-Variable Sensitivity Method | Harmonics;pulse width modulation;small signal harmonic model;steady state analysis;voltage source converter | Harmonic analysis;Power system harmonics;Steady-state;Sensitivity;Matrix converters;Numerical models;Analytical models
With the advances of power electronic technology, direct-driven permanent magnet synchronous generators (PMSGs) have increasingly drawn the interest of wind turbine manufacturers. At the present time, a commercial PMSG wind turbine primarily makes use of a passive rectifier followed by an insulated gate bipolar transistor (IGBT) inverter. Although a PMSG wind turbine with two back-to-back voltage source IGBT converters is considered more efficient, it has not been widely adopted by the wind power industry. This paper investigates both the conventional and a novel vector control mechanism for a PMSG wind turbine that has two side-by-side voltage source pulsewidth modulation converters. The proposed approach is based on a direct-current vector control mechanism for control of both machine- and grid-side converters of a PMSG wind turbine. Then, an optimal control strategy is developed for integrated control of PMSG maximum power extraction, reactive power, and grid voltage support controls. A transient system simulation using SimPowerSystem is built to investigate the performance of the conventional and proposed control techniques for the PMSG wind turbine under steady and gusty wind conditions. This paper shows that when using the direct-current vector control structure, a PMSG system has excellent performance in various aspects. | Optimal and Direct-Current Vector Control of Direct-Driven PMSG Wind Turbines | DC-link voltage control;direct-current vector control;grid voltage support control;maximum wind power extraction;optimal control;permanent magnet synchronous generator (PMSG) wind turbine;reactive power control;voltage source converter (VSC) | Voltage control;Wind turbines;Machine vector control;Generators;Current control;Reactive power;Stators
In this paper, a new three-level single-stage power-factor-corrected ac/dc converter is presented. The proposed circuit integrates the operation of a boost power factor correction converter and a three-level dc/dc converter into one converter. It does not have the problem of high component stress due to high rising intermediate bus voltages at light load conditions that other single-stage converters have because of its three-level structure. It can operate over a wider load range with significantly less output inductor current ripple; moreover, its input current has little distortion. In the paper, the operation of the new converter is explained in detail and analyzed, its steady-state characteristics are determined, and its design is discussed. Experimental results obtained from a prototype are presented to confirm the feasibility of the new converter. | A New Single-Phase Single-Stage Three-Level Power Factor Correction AC–DC Converter | AC–DC power conversion;single-stage power factor correction (SSPFC);three level converters | Inductors;Switches;Capacitors;Windings;Switching frequency;Power factor correction;Standards
The purpose of this paper is to propose the high-performance modulation strategy, power control and current regulation schemes for a multiple-channel current source converter (CSC) fed high temperature (HT) superconducting magnetic energy storage (SMES), which can in turn function as the frequency stabilizer and active power filter for the distributed generation system. The key is to design and implement the interleaved space vector modulation technique to suppress the switching harmonics, the dynamic capacitor voltage control to damp LC resonance as well as regulate grid currents accurately, and the DC current balancing strategy to avoid the circulating currents. The multiple-channel CSC fed HT SMES with the proposed control scheme is verified to provide good performance in power compensation and power quality improvement. | Power Compensation and Power Quality Improvement Based on Multiple-Channel Current Source Converter Fed HT SMES | Current balancing;frequency stabilization;HT SMES;multiple-channel CSC;power quality | Harmonic analysis;Vectors;Capacitors;Support vector machines;Power harmonic filters;Power quality
This paper deals with a cascaded multilevel converter which has multiple dc voltage values (multivoltage cascade converter or hybrid multilevel converter) for a 6.6-kV transformerless distribution static synchronous compensator (D-STATCOM). A control method is proposed to realize dc voltage regulation of series-connected multiple cells in the STATCOM operation, making it possible to remove dc sources from all H-bridge cells. The simplified configuration without the dc sources makes the STATCOM small and lightweight. A downscaled STATCOM model rated at 220 V and 10 kVA is built and a series of verification tests is executed. Theoretical analysis and experimental results prove the stable operating performance of the proposed method in steady states and transient states. | A Transformerless D-STATCOM Based on a Multivoltage Cascade Converter Requiring No DC Sources | Cascaded multilevel converter;dc voltage control;silicon carbide device;static synchronous compensator (STATCOM);transformerless converter | Automatic voltage control;Pulse width modulation;Power supplies;Energy exchange;Switches
A two-loop digital control strategy is proposed for load distribution on a two-input integrated buck-SEPIC converter-based dc-dc power conversion system. The proposed control strategy involves two decoupled control loops: one for low-voltage source (LVS) current control and the other for dc load voltage regulation. A discrete-time model of the proposed converter is established, and then, the relative gain array theory (RGA) of multi-input-multi-output control systems is applied to establish feasible combinations of input and output quantities, as well as control and power distribution quantities, for achieving optimal load allocation to input sources. The computed RGA number for diagonal pairing is close to one, for most of the frequencies of interest, indicating the optimal choice of controlling load voltage “<i>v</i><sub>o</sub>” with duty ratio <i>d</i><sub>1</sub> and LVS current “<i>i</i><sub>g</sub>” with duty ratio “ <i>d</i><sub>2</sub>.” Digital voltage- and current-mode controllers are designed using discrete-time <i>z</i>-transfer functions. The closed-loop integrated converter performance is verified as matching the theoretical predictions. The experimental measurements are in agreement with the analytical results, thus validating the proposed digital load distribution control concept. | Two-Loop Controlled Buck–SEPIC Converter for Input Source Power Management | DC–DC converter;dc grid;integrated converter;power management;relative gain array theory;RGA number;trailing-edge modulation;two-input two-output system;two-loop digital controller | Switches;Mathematical model;DC motors;Voltage control;Low voltage;Inductors;Batteries;Permanent magnet motors;Converters
The potential of GaAs pHEMT technology for high-frequency power-switching applications is discussed within the context of integrated power supplies for portable wireless systems. Various technology considerations are presented, including the optimization of the power-switching transistor and passives integration. Two design examples for integrated dc-dc converters are implemented in a 0.5-μm GaAs E/D pHEMT process. The first uses coupled inductors to reduce the current ripple and enhance the dynamic performance of the converter. The two-phase, 0.5 A/phase converter occupies 2 mm × 2.1 mm without the output network. An 8.7-nH filter coupled inductor is implemented in 65-μm-thick top copper metal layer, and flip-chip bonded to the dc-dc converter board. The presented converter converts 4.5-V input to 3.3-V output at 150-MHz switching frequency with a measured power efficiency of 84%, which is one of the highest efficiencies reported to date for similar current/voltage ratings. The second example is a hysteric controlled, 100-MHz switching frequency single-phase GaAs pHEMT buck converter designed to drive power amplifier loads. The design can deliver up to 37-dB·m output power and has a peak efficiency of 88% and a 3-dB bandwidth of 14.5 MHz. | Integrated High-Frequency Power Converters Based on GaAs pHEMT: Technology Characterization and Design Examples | DC–DC power conversion;GaAs technology;power amplifier linearization;power FET switches | Logic gates;Resistance;PHEMTs;Switches;Gallium arsenide;Metals
An improved zero-voltage-switching (ZVS) dc-dc converter with a high voltage gain and a ripple-free input current is proposed. It consists of two converter cells - a boost cell and an asymmetrical pulse-width-modulation (APWM) full-bridge cell. The boost cell in the proposed converter has the capabilities of providing a ripple-free input current. The APWM full-bridge cell provides a high voltage gain. The output diodes are under zero-current-switching (ZCS) during turn-off. The proposed converter has high efficiency due to soft-switching operation in full-bridge switches. Steady-state analysis of the converter is presented to determine the circuit parameters. A laboratory prototype of the proposed converter is developed, and its experimental results are presented for validation. | Improved ZVS DC-DC Converter With a High Voltage Gain and a Ripple-Free Input Current | High voltage gain;soft-switching;step-up converter;zero-current-switching;zero-voltage-switching | Inductors;Zero voltage switching;Capacitors;Inductance;Switches;Capacitance;Fuel cells
Conventional pulse-frequency-modulated (PFM) zero-current switching series resonant (SR) inverter-fed voltage-multiplier-based high-voltage dc power supplies have nearly zero switching loss. However, they have limitations of poor controllability at light load and large output voltage ripple at low switching frequencies. To address these problems, this letter proposes a new control scheme that is based on digitally tuning tank capacitance and slightly varying pulse frequency of SR inverter. For the realization of the proposed control approach, the tank circuit of the resonant inverter is made up of several tank capacitors that are switched into or out of the tank circuit by electromechanical switches. By digitally modulating the tank capacitance, the output voltage changes in steps. The regulation of output voltage between two adjacent steps is achieved by slightly varying the pulse frequency. The proposed control scheme has several features, namely, a wide range of output voltage controllability even at light loads, less output voltage ripple, and less current stress on the inverter's power switches at light loads. Therefore, the proposed control approach alleviates most of the problems associated with conventional PFM. Experimental results obtained from a scaled-down laboratory prototype are presented to verify the effectiveness of the proposed system. | Control of ZCS-SR Inverter-Fed Voltage Multiplier-Based High-Voltage DC–DC Converter by Digitally Tuning Tank Capacitance and Slightly Varying Pulse Frequency | Control scheme;resonant converter;voltage multiplier;X-ray power supply;zero-current switching (ZCS) | Voltage control;Capacitance;Inverters;Capacitors;Relays;Power supplies;RLC circuits
Steady-state analysis of pulse-width modulated (PWM) Z-source dc-dc converter operating in continuous conduction mode (CCM) is presented. Voltage and current waveforms, and their corresponding expressions describing the steady-state operation of the PWM Z-source dc-dc converter have been presented. The input-to-output dc voltage transfer functions, both for ideal and non-ideal PWM Z-source dc-dc converter have been derived. The minimum Z-network inductance required to ensure CCM operation is derived. The voltage ripple due to filter capacitor and its ESR, and their individual effects on the the overall output voltage ripple have been derived and analyzed. Expressions for power loss in each of the components of the PWM Z-source dc-dc converter has been determined. Using the expressions derived to determine the power losses, an expression for the overall efficiency of the PWM Z-source dc-dc has been derived. An example PWM Z-source dc-dc converter is considered. A laboratory prototype is built and the theoretical analysis is in good agreement with the experimental results. | Analysis of PWM Z-Source DC-DC Converter in CCM for Steady State | Continuous conduction mode;dc-dc converter;Z-source converter (ZSC) | Pulse width modulation;Inductors;Capacitors;Inverters;Semiconductor diodes;Steady-state;MOSFET circuits
In this paper, a modular interleaved boost converter is first proposed by integrating a forward energy-delivering circuit with a voltage-doubler to achieve high step-up ratio and high efficiency for dc-microgrid applications. Then, steady-state analyses are made to show the merits of the proposed converter module. For closed-loop control design, the corresponding small-signal model is also derived. It is seen that, for higher power applications, more modules can be paralleled to increase the power rating and the dynamic performance. As an illustration, closed-loop control of a 450-W rating converter consisting of two paralleled modules with 24-V input and 200-V output is implemented for demonstration. Experimental results show that the modular high step-up boost converter can achieve an efficiency of 95.8% approximately. | High-Efficiency Modular High Step-Up Interleaved Boost Converter for DC-Microgrid Applications | DC microgrid;high step-up converter;modeling and parallel operation control | Stress;Capacitors;Switches;Inductors;Steady-state;Integrated circuit modeling;Mathematical model
This paper presents a new combined AC/DC-coupled output averaging technique for input amplifier design of flash analog-to-digital converters (ADC). The new offset averaging design technique takes full advantage of traditional DC-coupled resistance averaging and AC-coupled capacitance averaging techniques to minimize offset-induced ADC nonlinearities. Circuit analysis allows selection of optimum resistance and capacitance averaging factors to achieve maximum offset reduction in ADC designs. The new averaging method is verified in designing a 4 bit 1 Gs/s flash ADC that is implemented in foundry 0.13 μrn CMOS technology. | Enhanced offset averaging technique for flash ADC design | analog-to-digital converter;flash analog-to-digital converters (ADC);integrated circuit (IC);offset averaging;resistor averaging;capacitor averaging | Capacitance;Resistors;Capacitors;Resistance;CMOS integrated circuits;USA Councils;CMOS technology
Single-phase to three-phase conversion using power electronics converters is a well-known technology, especially when the configurations and control strategies already established in the technical literature are considered. Regarding the configurations conceived over the years, it can be observed two main tendencies: 1) configurations with a reduced number of components; and 2) configurations with an increased number of components. The search for topologies with a reduced number of components was the trend over a long period of time. This can be, in part, explained by the high cost of the power switch when compared to the capacitor used in the dc-link bus. Then, the converter leg was sometimes substituted for the midpoint capacitor. However, as far as the price of the semiconductor was going down, such tendency has been changed, and now the configurations with an increased number of components do appear as an interesting option, especially in terms of reliability, efficiency, and distortions improvement. A comprehensive review of the two possibilities (reduced and increased number of components) has been considered in this paper. Also, the single-phase to three-phase ac-ac direct conversion configurations and those which aim to reduce the dc-link voltage fluctuation have been included. The goal of this paper is to provide a complete range on the status of single-phase to three-phase power conversion technologies to professionals and researchers interested in this topic. | Single-Phase to Three-Phase Power Converters: State of the Art | Power conditioning;power electronics converters;pulse width modulation converters | Switches;Topology;Capacitors;Integrated circuits;Bridge circuits;Inverters;Power conversion
This brief describes the design of a two-stage analog-to-digital converter (ADC) with voltage-controlled oscillator (VCO)-based second stage. The advantages of quantizing the first-stage residue in time domain versus traditional voltage domain are presented. The dc gain requirement of the first-stage residue amplifier is relaxed by reference-scaling and reference-recycling schemes. This enables the use of a very simple telescopic cascode amplifier in the gain stage. The second-stage VCO linearity is improved by a differential measurement of VCO frequency. Power consumption in the second stage is reduced by time-to-digital conversion for fine quantization of the VCO phase. Simulation results are presented for the design of a 13-bit 20-Msps ADC in 65-nm CMOS process. The estimated power dissipation of this converter is less than 1 mW. | A Two-Stage ADC Architecture With VCO-Based Second Stage | Analog-to-digital converter (ADC);calibration;time-to-digital converter (TDC);two-step ADC;voltage-controlled oscillators (VCOs) | Voltage-controlled oscillators;AC-DC power converters;Radiation detectors;Capacitors;CMOS integrated circuits;Voltage control
In this paper, a novel high voltage gain single-stage dc/ac converter is proposed for distributed energy resources. A flyback-type auxiliary circuit is integrated with an isolated Ćuk-derived voltage source inverter to achieve a much higher voltage gain. It is seen that through this integration, the capacitors of the flyback and the Ćuk circuits are paralleled for charging and in series for discharging automatically. Due to the capacitive voltage dividing, the dc-side switch voltage stress can be reduced and the losses can be reduced as well. Besides, the low influence of coupling coefficient of flyback-type auxiliary circuit on the inverter characteristic renders the proposed inverter design rather flexible and easy. Steady-state characteristics, performance analysis, simulation and experimental results are given to show the merits of the proposed integrated inverter. Finally, based on the same integration concept, a family of different topologies is also presented for reference. | A Novel Integrated DC/AC Converter With High Voltage Gain Capability for Distributed Energy Resource Systems | Ćuk-derived voltage source inverter (VSI);distributed energy resource (DER);high voltage gain;single-stage inverter | Inverters;Switches;Capacitors;Inductors;Equations;Couplings;Modulation
A new multistandard radio receiver architecture is presented to take advantage of nonuniformly controlled analog-to-digital converters (ADCs). By defining the statistical parameter related to the random sampling frequency, a time-quantized random sampling scheme is considered to design a nonuniform sampling-based software defined radio (SDR) multistandard receiver. A relaxed design is proposed for an E-GSM/UMTS/IEEE802.11a multistandard receiver. The designed baseband stage avoids the use of the automatic gain control block, relaxes the nonprogrammable antialiasing filter to the third order, and converts data with a 16-bit ADC at a 124-MHz mean sampling frequency. | Nonuniformly Controlled Analog-to-Digital Converter for SDR Multistandard Radio Receiver | Analog-to-digital converter (ADC);multistandard radio receiver;nonuniform sampling (NUS);software defined radio (SDR) | Receivers;Baseband;AC-DC power converters;Computer architecture;3G mobile communication;Dynamic range
A load-independent current control technique is applied to a single-inductor multiple-output switching dc-dc boost converter implemented in a 0.5-μm standard CMOS technology. The total current is regulated by monitoring the instant of zero inductor current, and no additional power stage and reactive components are required. The output voltage settles within 25 μs with a voltage dip less than 50 mV when the load of the other output changes between 0 and 50 mA. | Load-Independent Current Control Technique of a Single-Inductor Multiple-Output Switching DC–DC converter | DC–DC converter;load-independent current control;single-inductor multiple-output (SIMO);switching converter | Current control;Inductors;Switches;Capacitors;Transistors;Switching converters;Clocks
The electromechanical interface is a synchronous machine, because its field winding permits direct management of the magnetization during speed variations. For systems with a common dc-link for the drive and excitation converters, the efficiency is increased if the excitation drive has boosting capability. It is shown that with the proposed control strategy the Z-source converter is suitable for this application, becoming a better alternative than the typically used buck converter. The Z-source converter, in combination with the proposed multiloop control law, can achieve the desired voltage reference swing and high-performance tracking. An analytical comparison between the dominant losses of the buck topology, typically used in FESS, and the Z-source converter shows that the latter has higher efficiency for this application. The parameters of the converter prototype were experimentally identified and used to implement the proposed controller. The control strategy uses the two duty cycles as manipulated variables, one to allow tracking fast changes in the reference signal and the other to adapt the system to the slow changes. The combined action on both inputs contribute to the compensation of the nonminimum phase response of the Z-converter. Experimental results show the potential of the controller for tracking typical FESS application waveforms. | High-Performance Control of a DC–DC Z-Source Converter Used for an Excitation Field Driver | AC generator excitation;dc–dc power conversion;flywheels;synchronous machines;Z-source converter | Topology;Windings;Snubbers;Inverters;Integrated circuit modeling;Mathematical model;Boosting
In this paper, A single-phase improved active clamp coupled-inductor-based converter with extended voltage doubler cell is proposed for large-voltage conversion ratio applications. The secondary winding of the coupled inductor is inserted into the half-wave voltage doubler cell to extend the voltage gain dramatically and decrease the switch voltage stress effectively. By combining the coupled inductor and voltage doubler cell structure, the disadvantage of the potential resonance between the leakage inductance and the diode stray capacitor is cancelled, and the unexpected high pulsed current in the voltage doubler cell is decreased due to the inherent leakage inductance of the coupled inductor. Meanwhile, the active clamp scheme is employed to recycle the leakage energy, suppress the switch turn-off voltage spikes, and implement zero-voltage-switching turn-on operation. In addition, there is only one magnetic component in the proposed converter and the coupled inductor operates not only as a filter inductor, but also as a transformer when the main switch is in the ON state, which reduces the volume of the magnetic core and improves the power density of the converter. A 500 W prototype operating at 100 kHz with 48 V input and 380 V output is built to verify the analysis. The maximum efficiency of the prototype is nearly 97% and the efficiency is higher than 96% over a wide load range. | Single-Phase Improved Active Clamp Coupled-Inductor-Based Converter With Extended Voltage Doubler Cell | Coupled inductor and voltage doubler;high step-up;switched capacitor | Switches;Capacitors;Inductors;Clamps;Inductance;Stress;Zero voltage switching
In this paper, a novel single-phase five-level inverter is proposed using coupled inductors. This inverter can output five-level voltage with only one dc source. No split of the dc voltage capacitor is needed, totally avoiding the voltage balancing problem in conventional multilevel inverters. The level of the output voltage is only half of the dc-link voltage in all conditions, leading to much reduced dv/dt . This inverter is based on the widely used three-arm power module and the voltage stresses on all the power switches are the same, making it very easy to construct. Operation mechanism of this inverter is analyzed and the possible switching patterns are investigated. Based on these analyses, a novel optimized modulation scheme is presented. With this modulation method, no dc components exist in the inductor currents, which is very helpful for minimization of the inductors. Simulation and experimental results show the validity of the proposed inverter together with the optimized modulation scheme. | A Novel Single-Phase Five-Level Inverter With Coupled Inductors | Multilevel converters;power converters;pulse width modulation;single-phase | Inverters;Inductors;Switches;Topology;Modulation;Capacitors;Electrical engineering
On-chip DC-DC converters have the potential to offer fine-grain power management in modern chip-multiprocessors. This paper presents a fully integrated 3-level DC-DC converter, a hybrid of buck and switched-capacitor converters, implemented in 130 nm CMOS technology. The 3-level converter enables smaller inductors (1 nH) than a buck, while generating a wide range of output voltages compared to a 1/2 mode switched-capacitor converter. The test-chip prototype delivers up to 0.85 A load current while generating output voltages from 0.4 to 1.4 V from a 2.4 V input supply. It achieves 77% peak efficiency at power density of 0.1 W/mm<sup>2</sup> and 63% efficiency at maximum power density of 0.3 W/mm<sup>2</sup>. The converter scales output voltage from 0.4 V to 1.4 V (or vice-versa) within 20 ns at a constant 450 mA load current. A shunt regulator reduces peak-to-peak voltage noise from 0.27 V to 0.19 V under pseudo-randomly fluctuating load currents. Using simulations across a wide range of design parameters, the paper compares conversion efficiencies of the 3-level, buck and switched-capacitor converters. | A Fully-Integrated 3-Level DC-DC Converter for Nanosecond-Scale DVFS | DC-DC conversion;dynamic voltage and frequency scaling;fully integrated converter;switching converter;3-level | DC-DC power converters;Voltage control;FETs;Voltage control;Switching frequency;Converters;System-on-a-chip;Dynamic voltage scaling
A generalized theoretical analysis of interleaved digital-to-analog converters (DACs) is presented to explain the cancellation of image replicas. A new RF-DAC architecture comprising <i>N</i> -parallel DACs and using both clock and hold interleaving structure is proposed. The architecture is analyzed using a general mathematical model that can be extended to other types of interleaved DACs. Additional benefits of the proposed architecture, including bandwidth and resolution enhancements, are investigated. The model is extended to analyze return-to-zero variants of this architecture with a variable hold time period. The effect of different path mismatches is further examined. | Systematic Analysis of Interleaved Digital-to-Analog Converters | DDRF-DAC;digital-to-analog converters (DACs);interleaving;reconstruction | DC-AC power converters;Digital-analog conversion;Interleaved codes;Mathematical model
We present a fully integrated dc-dc converter for micropower energy harvesting. A 1.2- μW bandgap-referenced output controller provides output regulation at 1.4 V, achieving quiescent power of 3 μW and a maximum overall efficiency of 58% at 11 μW output power. A modified four-phase charge pump provides a 3× voltage boost and a minimum input voltage of 270 mV in free-running mode. Using dual switches driven from both the converter input and output, the chip achieves boost without external excitation or external components. | An Inductorless DC–DC Converter for Energy Harvesting With a 1.2-<formula formulatype="inline"><tex Notation="TeX">$ \mu\hbox{W}$</tex></formula> Bandgap-Referenced Output Controller | Boost converter;charge pump (CP);dc–dc converter;energy harvesting;regulator | Converters;Capacitors;Energy harvesting;Voltage control;Voltage measurement;Power generation
The magnet control and monitoring system is one of the crucial parts for reliable and safe operation of the LNCMI (Laboratoire National des Champs Magnétiques Intenses) high field resistive magnets (up to 35 T), the 24 MW power supply and the cooling system. To take advantage of latest electronic components and real-time software, we decided to upgrade the entire system: network infrastructure, user consol, magnet safety system and power supply controller. In our contribution we will present the new setup. Our new control system is an assembly of in-house electronic and real-time software development. The new electronic components consist of different converters providing enhanced resolution (up to 24 bits) for a more precise measure of the field. We also developed tailored magnet coil voltage conditioning device used by the safety system. Software developments now provide enhanced process control between the different parts by using a real-time operating system. It also simplifies the network used to remotely control the power supply. In the new solution, it is based on RS485 communication over optical fiber. Finally we will show that the choice of Linux, customized with the real-time patch RTAI, is the main key to bring efficiency and flexibility for further extensions. | Magnet Control and Monitoring System | Automation;DC magnets;operating systems;real time systems | Real-time systems;Cooling;Magnetic circuits;Power supplies;Coils;Magnetic field measurement;Magnetosphere
A 7-bit 1.5-GS/s analog-to-digital converter (ADC) incorporates redundancy, reassignment, and digital correction to reduce the complexity of analog functions and the required accuracy compared to traditional Flash ADCs. Deliberate and random mismatch is used to set the desired trip points, achieving a 600-mVpp differential input signal range. The need for a low-impedance high-precision resistor reference ladder is eliminated, and comparator performance is decoupled from matching requirements, so that small and fast dynamic comparators can be used. New analysis discusses the optimum combination of random and deliberate comparator offset to achieve a target effective number of bits (ENOB). This prototype ADC has the highest ENOB and highest sampling frequency of any reported Flash ADC utilizing redundancy. A proof-of-concept prototype achieves no missing codes, 46.6-dB spurious-free dynamic range, and 6.05-bit ENOB at Nyquist input frequency. Fabricated in 90-nm digital CMOS, with a core area of 1.2 mm<sup>2</sup>, the device consumes 204 mW from a 1.2-V/0.9-V analog/digital supply. | A 1.5-GS/s Flash ADC With 57.7-dB SFDR and 6.4-Bit ENOB in 90 nm Digital CMOS | Digital calibration;Flash analog-to-digital converter (ADC);mismatch;reassignment;redundancy | Redundancy;Calibration;CMOS integrated circuits;Prototypes;Signal to noise ratio;AC-DC power converters
This paper presents a new vector-based mismatch-shaping technique for multibit ΔΣ analog-to-digital converters. It has low hardware complexity, which only linearly grows with the number of unit digital-to-analog converter elements. Compared with the existing low-complexity vector-based technique, this technique does not require extra filters and has much better mismatch-shaping effect and stability. Simulations under various conditions prove its validity. | Low-Complexity High-Order Vector-Based Mismatch Shaping in Multibit <formula formulatype="inline"><tex Notation="TeX">$\Delta\Sigma$</tex></formula> ADCs | Data converter;mismatch shaping;$\\Delta\\Sigma$ analog-to-digital converter (ADC) | Converters;Complexity theory;Stability analysis;AC-DC power converters;Delta sigma modulation;Vectors
A coupled finite element phase-domain model for superconducting synchronous machine is presented. It allows fast and accurate prediction of the transient and steady-state behavior of grid-connected machines. On the one hand, the machine self and mutual inductances as function of rotor angle are obtained from static finite element analysis. On the other hand, the machine is represented by a lumped-parameter phase-domain model. This approach offers two main advantages. Firstly, as opposed to the classical qd model, the phase-domain model takes into account inductance space harmonics. Secondly, it allows easy and efficient simulation of machine transients with the same accuracy as the one that could be obtained with a computationally expensive full finite element model. To show the flexibility of the proposed method, it is applied to an air-cored high temperature superconducting 10 MW class wind turbine generator with double layer distributed three-phase armature windings connected to the grid through an AC/DC/AC converter. | A Coupled FE Phase-Domain Model for Superconducting Synchronous Machine | Modeling and simulation;phase-domain model;Superconducting synchronous machine | Generators;Mathematical model;Wind turbines;Rotors;Inductance;Stator windings
This paper presents a voltage-fed three-phase push-pull dc-dc converter. The main characteristics of the proposed converter are: small volume, low weight, reduced number of components, low voltage across the power semiconductors for duty cycles less than 1/3, and input current ripple cancellation when the duty cycle is equal to 1/3. Typical applications include battery chargers, electric vehicles, and renewable energy systems. The paper presents a theoretical analysis, design example, and experimental data for a 650 W, 150-125 VDC input, 75 VDC output, and 42 kHz switching frequency laboratory prototype. The measured performance agreed well with the theoretical predictions. The measured efficiency for 125 VDC input at full load is 95%. | Three-Phase Push–Pull DC–DC Converter: Analysis, Design, and Experimentation | Isolated dc–dc converter;push–pull converter;three-phase dc–dc converter | Inductors;Switches;Windings;Semiconductor diodes;Magnetic cores;Capacitors;Converters
TEODI is the acronym of a maximum power point tracking (MPPT) technique which has been recently presented in the literature. Such a technique is particularly suitable in distributed MPPT photovoltaic (PV) applications, and it is based on the equalization of the output operating points, of the dc/dc converters dedicated to each subsection of the PV array, in correspondence of the forced displacement of their input operating points. The main advantages of TEODI, its performances in terms of MPPT efficiency and speed of tracking, and the intrinsic capability to attenuate the effect, on the voltages of the PV modules, of the 100/120 Hz disturbances coming from the grid are shown by means of simulation results and experimental findings obtained by using a laboratory prototype developed by means of analog circuitry only. | An Analog Technique for Distributed MPPT PV Applications | Maximum power point tracking (MPPT);photovoltaic (PV) systems | DC-DC power converters;Voltage control;Oscillators;Photovoltaic effects;Attenuation;Tracking;Transfer functions
A novel two-switch high-step-up isolated converter with voltage lift is proposed in this paper. The proposed isolated converter utilizes a transformer with low turn ratio to achieve high step-up gain. The secondary winding charges two boosting capacitors in parallel as switches during the switch-on period, and two boosting capacitors are discharged in series during the switch-off period. Thus, the converter has high voltage gain with appropriate duty ratio. In addition, by using two clamping diodes and a capacitor on the primary side, leakage energy is recycled, and the voltage spikes of the two active switches are clamped, thereby improving conversion efficiency. Finally, experimental results based on a prototype implemented in the laboratory with an input voltage of 24 V, an output voltage of 200 V, and an output power of 200 W verify the performance of the proposed isolated converter; full-load efficiency is nearly 93%. | Novel Isolated High-Step-Up DC–DC Converter With Voltage Lift | High step-up;high voltage gain;two-switch isolated converter;voltage-lift technique | Capacitors;Inductance;Equivalent circuits;Boosting;Windings;Switches;Clamps
We evaluate the performance of three direct-detection orthogonal frequency-division multiplexing (OFDM) schemes in combating multipath distortion in indoor optical wireless links, comparing them to unipolar M-ary pulse-amplitude modulation (M-PAM) with minimum mean-square error decision-feedback equalization (MMSE-DFE). The three OFDM techniques are DC-clipped OFDM and asymmetrically clipped optical OFDM (ACO-OFDM) and PAM-modulated discrete multitone (PAM-DMT). We describe an iterative procedure to achieve optimal power allocation for DC-OFDM. For each modulation method, we quantify the received electrical SNR required at a given bit rate on a given channel, considering an ensemble of 170 indoor wireless channels. When using the same symbol rate for all modulation methods, M-PAM with MMSE-DFE has better performance than any OFDM format over a range of spectral efficiencies, with the advantage of (M-PAM) increasing at high spectral efficiency. ACO-OFDM and PAM-DMT have practically identical performance at any spectral efficiency. They are the best OFDM formats at low spectral efficiency, whereas DC-OFDM is best at high spectral efficiency. When ACO-OFDM or PAM-DMT are allowed to use twice the symbol rate of M-PAM, these OFDM formats have better performance than M-PAM. When channel state information is unavailable at the transmitter, however, M-PAM significantly outperforms all OFDM formats. When using the same symbol rate for all modulation methods, M-PAM requires approximately three times more computational complexity per processor than all OFDM formats and 63% faster analog-to-digital converters, assuming oversampling ratios of 1.23 and 2 for ACO-OFDM and M-PAM, respectively. When OFDM uses twice the symbol rate of M-PAM, OFDM requires 23% faster analog-to-digital converters than M-PAM but OFDM requires approximately 40% less computational complexity than M-PAM per processor. | Comparison of Orthogonal Frequency-Division Multiplexing and Pulse-Amplitude Modulation in Indoor Optical Wireless Links | Optical wireless;infrared wireless;visible light communications;communications system performance;multi-carrier optical systems;orthogonal frequency-division multiplexing;power allocation;intensity modulation with direct detection;PAM-DMT;ACO-OFDM;OOK;OFDM;MMSE equalizers | OFDM;Optical transmitters;Optical receivers;Wireless communication;Optical modulation;Noise
This brief presents a Volterra series model to evaluate the impact of substrate noise on Flash analog-to-digital converters. The proposed approach first relates substrate noise to the induced timing uncertainty of the comparator by means of an analytical linear model. The analysis then expresses the resulting sampling distortion power by also considering the comparator's nonlinearities and thus models the signal-to-noise-and-distortion ratio (SNDR) of the converter. In particular, it is shown that substrate noise causes an FM modulation of the clock, and the resulting timing error is a joint effect of AM-FM modulation of the input signal and the coupled noise. The derivation of the analytical expression is also valid for any multitone ground perturbation and is validated on a high-resolution Flash converter. The developed nonlinear model for the SNDR is found to almost double the noise amplitude range compared with the linear model, thus predicting the impact of realistically large noise signals. | A Volterra Series Nonlinear Model of the Sampling Distortion in Flash ADCs Due to Substrate Noise Coupling | Analog-to-digital converter (ADC);distortion;flash converter;regenerative comparator;signal-to-noise-and-distortion ratio (SNDR);substrate noise;volterra series | AC DC power converters;Substrates;Volterra series;Signal to noise ratio
We reduced the exponentially decreasing thermal drift of a single-junction thermal converter and performed comparison measurements of the ac-dc transfer difference. The thermal converter was mounted on a metal block using a high-thermal-conductance paste; this treatment is crucial to improving the thermal drift. Numerical calculations using a thermal model that includes the temperature increase on the cold side of the thermocouple can explain the measured thermal drift. Our system, which uses a low-drift thermal converter, allows comparison measurements of the ac-dc transfer difference at a few parts in 10<sup>7</sup> with a short measurement time if a sufficiently long waiting time is used. | Improved Measurement of AC–DC Transfer Difference Using a Low-Drift Single-Junction Thermal Converter | AC–DC difference;electrical variable measurement;numerical analysis;thermal converters;thermal transfer standards | Metals;Heating;Time measurement;Temperature measurement;Glass;Voltage measurement;Transient analysis
This paper presents a novel ZVZCS full-bridge DC/DC converter, which is able to process and deliver power efficiently over very wide load variations. The proposed DC/DC converter is part of a plug-in AC/DC converter used to charge the traction battery (high voltage battery) in an electric vehicle. The key challenge in this application is operation of the full-bridge converter from absolutely no-load to full-load conditions. In order to confirm reliable operation of the full-bridge converter under such wide load variations, the converter should not only operate with soft-switching from full load to no-load condition with satisfactory efficiency for the full range of operation, but also the voltage across the output diode bridge needs to be clamped to avoid any adverse voltage overshoots arising during turn-OFF of the output diodes as commonly found in regular full bridge converters. In order to achieve such stringent requirements and high reliability, the converter employs a symmetric passive near lossless auxiliary circuit to provide the reactive current for the full-bridge semiconductor switches, which guarantees zero voltage switching at turn-ON times for all load conditions. Moreover the proposed topology is based on a current driven rectifier in order to clamp the voltage of the output diode bridge and also satisfy ZVZCS operation of the converter resulting in superior efficiency for all load conditions. In this paper operation of the converter is presented in detail followed by analytical design procedure. Experimental results provided from a 3KW prototype validate the feasibility and superior performance of the proposed converter. | A Novel ZVZCS Full-Bridge DC/DC Converter Used for Electric Vehicles | DC/DC converter;full-bridge converter;lagging leg;leading leg;shoot-through;snubber capacitor;Zero Current Switching (ZCS);Zero Voltage Switching (ZVS);Zero Voltage Zero Current Switching (ZVZCS) | Inductance;Zero voltage switching;Rectifiers;Topology;Semiconductor diodes;Inductors;Batteries
This paper presents a novel algorithm to determine the location of dc line faults in an HVDC system with a mixed transmission media consisting of overhead lines and cables, using only the measurements taken at the rectifier and inverter ends of the composite transmission line. The algorithm relies on the traveling-wave principle, and requires the fault-generated surge arrival times at two ends of the dc line as inputs. With accurate surge arrival times obtained from time-synchronized measurements, the proposed algorithm can accurately predict the faulty segment as well as the exact fault location. Continuous wavelet transform coefficients of the input signal are used to determine the precise time of arrival of traveling waves at the dc line terminals. Two possible input signals-the dc voltage measured at the converter terminal and the current through the surge capacitors connected at the dc line end-are examined and both signals are found to be equally effective for detecting the traveling-wave arrival times. Performance of the proposed fault-location scheme is analyzed through detailed simulations carried out using the electromagnetic transient simulation software PSCAD. The impact of measurement noise on the fault-location accuracy is also studied in this paper. | Location of DC Line Faults in Conventional HVDC Systems With Segments of Cables and Overhead Lines Using Terminal Measurements | Continuous wavelet transform;fault location estimate;HVDC transmission | Continuous wavelet transforms;Surges;HVDC transmission;Discrete wavelet transforms;Fault location;Power cables
The conventional continuous conduction mode boost converter has been widely used for power factor correction (PFC) applications because of its high input power factor and simplicity, but it suffers from conduction loss in the input rectifier bridge and switching loss due to the high switching frequency. The efficiency decreases significantly under the low input voltage or the light-load work condition. In this paper, a novel enabling window control (EWC) method is introduced to reduce the switching loss, and an active input bridge is used to replace the traditional diode bridge for high efficiency. The proposed EWC method is easy to implement with existing PFC ICs, and only a few additional control components are needed. Moreover, electromagnetic interference noise and driving loss of the main switch can be reduced with the EWC method. Semiconductor devices with competitive price can be used to reach efficiency as high as SiC diode and Cool-MOSFETs. A self-driven circuit is also used for the active bridge. The principle and design of proposed method are presented and the validity of the proposed method is verified by experimental results obtained from a 500-W prototype. | A High-Efficiency Single-Phase AC/DC Converter With Enabling Window Control and Active Input Bridge | Active input bridge;boost power factor correction (PFC);continuous conduction mode (CCM);continuous current mode;enabling window control (EWC) | Bridge circuits;Switches;Switching loss;Switching frequency;Semiconductor diodes;Reactive power;Rectifiers
This paper is devoted to the step-up dc/dc converter family with a cascaded quasi-Z-source network (qZS-network). The cascaded (two-stage) qZS-network could be derived by the adding of one diode, one inductor, and two capacitors to the traditional quasi-Z-source inverter (qZSI). The proposed cascaded qZSI inherits all the advantages of the traditional solution (voltage boost and buck functions in a single stage, continuous input current, and improved reliability). Moreover, as compared to the conventional qZSI, the proposed solution reduces the shoot-through duty cycle by over 30% at the same voltage boost factor. Theoretical analysis of the two-stage qZSI in the shoot-through and non-shoot-through operating modes is described. The proposed and traditional qZS-networks are compared. A prototype of a step-up dc/dc converter with the cascaded qZS-network was built to verify the theoretical assumptions. The experimental results are presented and analyzed. Finally, a further optimization method of the cascaded qZS-network is proposed, and some practical design issues are discussed. | Step-Up DC/DC Converters With Cascaded Quasi-Z-Source Network | DC–DC power conversion;fuel cells (FCs);power conditioning units (PCUs);pulsewidth-modulated power converters;rectifiers | Inductors;Capacitors;Inverters;DC-DC power converters;Three dimensional displays;Switches;Topology
This paper presents an inductor current average control (ICAC) method that minimizes the undesirable transient glitches in dc-dc converters using a frequency-hopping pulsewidth modulation control. The analysis in this paper shows that without careful control of the frequency-hopping instant for the dc-dc converters, the transient glitches can be rather large in magnitude and may interfere with the modulated signal to be transmitted from a mobile communication device. The ICAC technique selects the frequency-hopping instant such that the average inductor current is undisturbed when the switching frequency hops. The measurement result shows that the ICAC technique can suppress the transient spurs by 14.1 dB and the voltage of the transient glitches by 65.3%. | Spur-Reduction Design of Frequency-Hopping DC–DC Converters | DC–DC converter;Frequency hopping;transient glitch | Transient analysis;Switching frequency;Inductors;Frequency modulation;Pulse width modulation;Frequency control;Frequency conversion
The two-switch cascade converter is the most appropriate solution for efficient high-power applications among the existing converter topologies. However, the cascade structure and the nonlinear dc gain of boost circuit are more likely to cause severe oscillations if the criterion for the selection of the operation mode is chosen improperly during step-up/step-down transition. A novel high-power input-parallel output-series buck-half-bridge (IPOSBHB) converter is proposed in this paper. The circuit structure, operating principles, and basic relations are analyzed. Comparisons between IPOSBHB and two-switch cascade converter are also elaborated on with respect to voltage and current stress, total volume of magnetic components, and efficiency. In addition, the inconformity of the transfer functions, the discontinuity caused by the switching time delay, and the disturbance of input voltage are analyzed. Methods for compensation are also proposed. The proposed converter can achieve satisfactory comprehensive performance when the step-up ratio is low. The combinational control strategy and the compensation methods proposed in this paper are easy to carry out in order to achieve effective control at steady state, smooth transition at mode change, and reduction of the adverse effect caused by the disturbance of input voltage. A 15-kW prototype is used to validate the proposed theory. | A High-Power Input-Parallel Output-Series Buck and Half-Bridge Converter and Control Methods | Control;efficiency;high power;step-up/step-down converter;transition | Switches;Stress;Inductors;Oscillators;Transfer functions;Power generation;Topology
This paper introduces the methodology and the results of a comprehensive comparison of a direct matrix converter (MC), an indirect MC, and a voltage dc-link back-to-back converter for a 15-kW permanent magnet synchronous motor drive. The comparison involves the investigation of the passive components, including the EMI input filter, the required silicon chip area for a defined maximum admissible thermal loading of the power semiconductors, the total losses and/or achievable efficiency, a prediction of the resulting volume and weight of the passive components, and, finally, a tradeoff study between the efficiency, volume, and weight of the converters. Different performance indicators that ultimately allow a systematic determination of the application area of each converter topology are provided with this comparative evaluation. | Comparative Evaluation of Three-Phase AC–AC Matrix Converter and Voltage DC-Link Back-to-Back Converter Systems | Comparative evaluation;matrix converter (MC);voltage dc-link back-to-back converter (V-BBC) | Capacitors;Modulation;Voltage control;Capacitance;Matrix converters;Electromagnetic interference;Converters
This paper presents a current control scheme for a voltage-source converter connected to the grid through an <formula formulatype="inline"><tex Notation="TeX">$LCL$</tex></formula> filter. The proposed current control is based on the linear quadratic (LQ) Gaussian (LQG) servo controller technique, which combines the LQ regulator and the Kalman filter (KF). The use of the KF instead of a Luenberger estimator improves the quality of the estimation of state variables in noisy environments, increasing the noise immunity of the control loop. This paper focuses on giving some criteria and practical hints to choose both the KF and LQ design parameters to achieve null steady-state tracking error, channel decoupling, and noise immunity. Furthermore, this paper analyzes the steady-state KF approximation that allows a significant decrement in the computational complexity of the algorithm at nearly no cost in accuracy. Simulation and experimental results prove the correct operation of the proposed LQG current control and the possible advantages of using KF to estimate the state vector. | LQG Servo Controller for the Current Control of <formula formulatype="inline"><tex Notation="TeX">$LCL$</tex></formula> Grid-Connected Voltage-Source Converters | AC–DC power converters;current control;Kalman filters (KFs);linear quadratic (LQ) control | Vectors;Servomotors;Regulators;Voltage control;Current control;Power conversion
The series resonant dc-dc converter with clamped capacitor voltage exhibits excellent characteristics in forward operating mode, including simple control, high reliability, soft switching, high power density, and inherently limited load fault current. However, the conventional single angle phase-shift modulation that works well in the forward mode cannot reverse the power flow. In this paper, we propose a modulation strategy for reverse-mode operation by utilizing three phase-shift angles afforded by the two active full bridges of the circuit. We identify the optimal modulation trajectories in 3-D modulation space and implement a lookup-table-based modulator for power flow control. A high-fidelity simulation model of a 35-kW 750-V input, 300-600-V output, and 50-kHz insulated-gate bipolar-transistor-based converter was used for verification. The proposed modulation scheme and efficiency calculations were validated on a scaled-down (15-kW) prototype. The power loss distribution was analyzed for further converter efficiency optimization. | Modulation Technique to Reverse Power Flow for the Isolated Series Resonant DC–DC Converter With Clamped Capacitor Voltage | Bidirectional dc–dc power converters;energy storage;lookup table (LUT);phase modulation;resonant converters | Trajectory;Zero voltage switching;Phase modulation;Bridge circuits;Switches;Voltage control;Energy storage;Table lookup
In this paper, the concept of a modulated-ramp pulse-width modulation (PWM) generator is presented. The specific nonlinear behavior of this generator enables an exact linear control-to-output static conversion characteristic of DC-DC switching converters, such as the boost (step-up), buck/boost, Ćuk, or SEPIC, operating in continuous conduction mode. The resulting linearization leads to a significant improvement of the control accuracy and simplification of the converters, operating mainly in the open-loop architecture. In this paper, the concept of the modulated-ramp PWM generator is described, followed by a detailed steady-state and small-signal AC analysis. The key aspects for practical implementation are also highlighted. All results and benefits of the modulated-ramp PWM generator are demonstrated here on the boost converter power stage. | Modulated-Ramp PWM Generator for Linear Control of the Boost Converter's Power Stage | Modulated-ramp pulse-width modulation (PWM) generator;linear control-to-output transfer function;SMPS boost converter | Pulse width modulation;Generators;Voltage control;Accuracy;Predistortion;Switches
A commercial off-the-shelf GSM PA powered directly from a DC-DC converter is presented. The converter is implemented in 0.35 μm CMOS and employs frequency hopping with phase chopping to eliminate spurious noise. Measurement results demonstrate elimination of spurs, allowing an incompliant GSM PA that is violating the limits of the GSM spectral mask by 9.3 dB to be brought back to compliance without additional filtering or linear regulation between the converter and the PA. | A GSM Power Amplifier Directly-Powered From a DC-DC Power Converter | Buck converters;DC-DC converters;power amplifiers;switching regulators | Switches;Frequency shift keying;Power generation;Frequency conversion;GSM;Noise
A floating variable Negative Impedance Inverter (NIl) circuit is proposed that is derived from Linvill's unbalanced negative impedance converter. A negative-inductance Integrated Circuit (IC) has been realized using the IBM 8 HP BiCMOS process with an inductance that tunes from -64 to -40 nH. The IC is short-circuit-stable (which has been verified by experiment) and is dc coupled at the terminals, making it directly applicable to susceptance cancellation for slot antennas and artificial magnetic conductors. This letter reports the circuit topology, measurement technique, and measured data. | A Variable Negative-Inductance Integrated Circuit at UHF Frequencies | Active antennas;active inductors;impedance matching;non-Foster circuits;tunable circuits and devices | Inductance;Inductors;Circuit stability;Integrated circuit modeling;Impedance;Stability analysis
This letter introduces a communication-free control scheme that allows wind generators connected by an HVDC-link providing inertia and primary frequency control services to the mainland system. The scheme consists of making the offshore and onshore frequency deviations proportional. It relies on frequency regulation at the offshore converter and dc voltage control with power and frequency droops at the onshore converter. This letter provides a mathematical formulation of the system and a discussion on application challenges related to the control scheme. | Communication-Free Inertia and Frequency Control for Wind Generators Connected by an HVDC-Link | Frequency control;HVDC transmission;inertia control;wind power generation | Frequency control;Generators;Wind power generation;Frequency conversion;Wind turbines;Wind farms;Voltage control
The electrolytic capacitor is the key component that limits the operating lifetime of LED drivers. If an ac–dc LED driver with power factor correction (PFC) control is allowed to output a pulsating current for driving the LEDs, the electrolytic capacitor will no longer be required. However, this pulsating current will introduce light flicker that varies at twice the power line frequency. In this paper, a configuration of flicker-free electrolytic capacitor-less single-phase ac–dc driver for LED lighting is proposed. The configuration comprises an electrolytic capacitor-less PFC converter and a bidirectional converter, which serves to absorb the ac component of the pulsating current of the PFC converter, leaving only a dc component to drive the LEDs. The output filter capacitor of the bidirectional converter is intentionally designed to have a large voltage ripple, thus its capacitance can be greatly reduced. Consequently, film capacitors can be used instead of electrolytic capacitors, leading to the realization of a flicker-free ac–dc LED driver that has a long lifetime. The proposed solution is generally applicable to all single-phase PFC converters. A prototype with 48-V, 0.7-A output is constructed and tested. Experimental results are presented to verify the effectiveness of the flick-free electrolytic capacitor-less ac–dc LED driver. | A Flicker-Free Electrolytic Capacitor-Less AC–DC LED Driver | Driver;electrolytic capacitor;flicker;light-emitting diode;power factor correction (PFC) | Capacitors;Light emitting diodes;Power harmonic filters;Frequency conversion;Lighting;Low pass filters
The LLC resonant converter with a full-bridge rectifier can achieve two balanced outputs with a simple balancing capacitor, which is quite attractive for LED driver application. To further improve the efficiency, synchronous rectification is an effective way to reduce the conduction loss of the rectifier. In this paper, a new hybrid driving scheme for full-bridge-type synchronous rectifier (SR) in LLC resonant dc/dc converter is proposed. The proposed hybrid driving scheme combines voltage-driving method and current-driving method to drive the SRs with simple circuit structure. The high-side SRs are driven by one auxiliary winding of the transformer and the low-side SRs are driven by a current transformer with only one secondary winding. Furthermore, the proposed method can be operated in discontinuous conduction mode and continuous conduction mode conditions. The detailed operation principles and design considerations are presented. Finally, the experimental results from a 200-kHz 100-W prototype verify the theoretical analysis. | A Hybrid Driving Scheme for Full-Bridge Synchronous Rectifier in LLC Resonant Converter | Full-bridge rectifier;hybrid driving method;LLC resonant converter;synchronous rectifier (SR) | Strontium;Rectifiers;Windings;Logic gates;Light emitting diodes;Bridge circuits;Clamps
Phase accumulator quantization of a digital to time conversion (DTC) direct frequency synthesizer is analyzed for a fixed output frequency. This paper applies the time/ frequency axis scaling property of the discrete Fourier transform (DFT) to the analysis of the phase accumulator quantization error of a DTC synthesizer. It is shown, using a close approximation, that the quantization spectra associated with all possible output frequencies can be divided into a very small number of classes. The spectra within each class are predictably scaled and rearranged versions of each other. For a DTC that has a phase accumulator with <i>I</i> integer and <i>M</i> fractional bits, this result simplifies the number of DTC output spectra from 2<sup>I+M</sup> to less than <i>M</i> classes. Spur values predicted based on the analysis match closely with measurements performed on a 90 nm CMOS DTC synthesizer. It is shown that the choice of specific method of quantization (truncation or round) does not affect non-dc subharmonic spurs. The analysis also applies to a flying adder (FA) synthesizer. | Quantization Error Spectra Structure of a DTC Synthesizer via the DFT Axis Scaling Property | DFT axis scaling;digital-to-time converter (DTC) synthesizer;flying adder;quantization error spectra | Quantization;Synthesizers;Frequency synthesizers;Clocks;Discrete Fourier transforms;Time frequency analysis;Adders
This paper proposes an isolated universal-link ac-ac power converter suitable for grid connection. The proposed power converter can have multiple ports to connect various loads or electric energy sources, and the configuration can be arranged according to the situation. The proposed power converter does not need to employ the large interface inductor at input side and the huge electrolytic capacitor at dc link. Moreover, it utilizes high-frequency transformers for the galvanic isolation instead of bulky line-frequency transformers. These characteristics of the proposed power converter result in the reduction of the system volume and weight remarkably. The proposed power converter is the modular structure, and an H-bridge works as a basic module of the converter. By stacking the modules, the power converter can be adapted to the high-voltage grid and the various types of loads and/or sources. This paper addresses the structure of the proposed power converter and the fundamental principle of power flow. The operation of the proposed converter is verified by both computer simulations and experimental results with a laboratory-level prototype system. | A New Universal Isolated Converter for Grid Connection | AC–AC power converter;bidirectional power flow;grid connection;HF transformers;renewable energy source | Inverters;Bridge circuits;Rectifiers;Topology;Capacitors;Switches;Renewable energy resources
Input-parallel output-parallel (IPOP) connected converter systems allow the use of low-power converter modules for high-power applications, with interleaving control scheme resulting in smaller filter size, better dynamic performance, and higher power density. In this paper, a new IPOP converter system is proposed, which consists of multiple dual-active half-bridge (DAHB) dc-dc converter modules. Moreover, by applying a common-duty-ratio control scheme, without a dedicated current-sharing controller, the automatic sharing of input currents or load currents is achieved in the IPOP converter even in the presence of substantial differences of 10% in various module parameters. The current-sharing performance of the proposed control method is analyzed using both a small-signal model and a steady-state dc model of the IPOP system. It is concluded that the equal sharing of currents among modules can be achieved by reducing the mismatches in various module parameters, which is achievable in practice. The current-sharing performance of the IPOP converter is also verified by Saber simulation and a 400-W experimental prototype consisting of two DAHB modules. The common-duty-ratio control method can be extended to any IPOP system that consists of three or more converter modules, including traditional dual-active bridge dc-dc converters, which have a characteristic of current source. | Common-Duty-Ratio Control of Input-Parallel Output-Parallel (IPOP) Connected DC–DC Converter Modules With Automatic Sharing of Currents | Automatic sharing of currents;common-duty-ratio control;dc–dc converter;dual-active half-bridge (DAHB);input-parallel output-parallel (IPOP) connection;mismatches in various converter parameters | Inductors;Load modeling;Steady-state;Analytical models;Switching frequency;Switching circuits;Capacitors
A novel solution for nonisolated bidirectional dc-dc converters (NI-BDCs) with advantages of simple topology, high efficiency, and high reliability is proposed. A small negative-coupled inductor (NCI) is employed to split the switch branch in the NI-BDC into two power flows clearly and prevent the freewheeling current from flowing through the body diode of MOSFET. As a result, the reverse-recovery problem of the MOSFET's body diode is alleviated. The topology method is presented and a family of NI-BDCs with NCI is proposed. The idea is further extended to a positive-coupled-inductor (PCI) solution by merging the NCI and the filter inductor into a PCI. And a family of NI-BDCs with PCI is proposed. The key operational principle and design consideration are presented with experimental results given. | Nonisolated Bidirectional DC–DC Converters With Negative-Coupled Inductor | Bidirectional converter;coupled inductor;dc–dc converter;reverse recovery;topology | Schottky diodes;Inductors;Topology;Switches;Power MOSFET;Stress
Conventionally for wide workload range applications, to keep good stability and high efficiency, a switching converter with multi-mode operation is necessary. With the advanced digital signal processing, this work presents an asynchronous digital controller with dynamic power saving technique to achieve high power efficiency. The regulation is based on the off-time modulation, in which an adaptive resolution adjustment is proposed for the extension toward light-loaded range. The DC-DC converter is fabricated in a 0.18- μm CMOS process. The input voltage is from 2.7 to 3.6 V and the regulated output is 1.8 V. The switching frequency is from 44 kHz to 1.65 MHz and the maximum output ripple is 20 mV with a 10-μF capacitor and a 2.2-μH inductor. The power efficiency is higher than 91% for the workload range from 3 to 400 mA. | A High-Efficiency, Wide Workload Range, Digital Off-Time Modulation (DOTM) DC-DC Converter With Asynchronous Power Saving Technique | DC-DC step-down converter;digital off-time modulation (DOTM);pulse-frequency modulation (PFM);pulse-width modulation (PWM);switching mode power supply (SMPS) | Modulation;Switches;Clocks;Delay;Voltage control;Propagation delay;Oscillators
Among the many advantages that resonant power conversion has over conventionally adopted pulse-width modulation include a low electromagnetic interference, low switching losses, small volume, and light weight of components due to a high switching frequency, high efficiency, and low reverse-recovery losses in diodes owing to a low di/dt at switching instant. This work presents a novel loaded-resonant converter for direct current (dc)-to-dc energy conversion applications. The proposed topology comprises a half-bridge inductor-capacitor-inductor (L-C-L) resonant inverter and a bridge rectifier. Output stage of the proposed loaded-resonant converter is filtered by a low-pass filter. A prototype dc-to-dc energy converter circuit with the novel loaded-resonant converter designed for a load is developed and tested to verify its analytical predictions. The measured energy conversion efficiency of the proposed novel loaded-resonant topology reaches up to 88.3%. Moreover, test results demonstrate a satisfactory performance of the proposed topology. Furthermore, the proposed topology is highly promising for applications of power electronic productions such as switching power supplies, battery chargers, uninterruptible power systems, renewable energy generation systems, and telecom power supplies. | A Novel Loaded-Resonant Converter for the Application of DC-to-DC Energy Conversions | Loaded-resonant converter;resonant converter;soft-switching converter | Switches;Energy conversion;Inductors;Rectifiers;Bridge circuits;Capacitors;Switching circuits
This paper presents a new fault diagnostic technique applied to switched reluctance motor drives, based on the analysis of the power converter supply current. A fault is detected when the measured amplitude of the dc bus current differs from its expected amplitude, assuming normal operating conditions. The information about phase currents amplitudes and the control commands of all power switches permit to easily estimate the amplitude of the power converter supply current, since an asymmetric bridge converter is used. Simulation and experimental results are presented. Open- and short-circuit fault occurrences in the converter power switches are considered and analyzed. The proposed technique can early detect these fault occurrences and can also identify the affected motor phase. In almost all situations, the faulty element is also identified. An early fault diagnosis, with an accurate fault identification, is of a paramount importance since it permits the early adoption of fault-tolerant procedures that minimize the fault impact on the machine operation. | A New Method for Power Converter Fault Diagnosis in SRM Drives | Fault analysis;fault diagnosis;switched reluctance motor (SRM);variable speed drives | Circuit faults;Reluctance motors;Fault diagnosis;Rotors;Switches;Sun;Torque
This paper outlines a soft-switching scheme based on zero-current-switching (ZCS) principle with extended range for the front-end isolated dc/pulsating-dc converter of an isolated three-phase rectifier-type high-frequency-link power converter. General modulation methodology and optimization conditions are presented, and with the help of linear programming, the optimum solution for a particular objective function can be achieved to implement the proposed ZCS scheme. In conjunction with a back-end ac/ac converter operating with a novel patent-filed hybrid modulation scheme [1], [2], which reduces the number of hard-switched commutation per switching cycle, the proposed ZCS scheme can also realize zero-voltage-switching on secondary-side rectifier to improve the overall efficiency further. With the nonzero pulsating-dc output, the proposed ZCS scheme is effective even without an active-clamp circuit, and it is suitable for applications where low-voltage dc to high-voltage three-phase ac power conversion is required. | A Loss-Mitigating Scheme for DC/Pulsating-DC Converter of a High-Frequency-Link System | High-frequency link;isolated three-phase converter;power conversion;pulsating-dc;zero-current switching (ZCS) | Zero current switching;Bridge circuits;Digital video broadcasting;Modulation;Zero voltage switching;Discrete wavelet transforms;Power conversion;Zero current switching
In this paper, a switching strategy for multiple-input converters (MICs) is presented and analyzed. MICs have been identified to provide a cost-effective approach for energy harvesting in hybrid systems, and for power distribution in micro- and nanogrids. The basic principle of the proposed switching strategy is that the effective duty ratio of each switch is an integer multiple of a common duty ratio (CDR), the CDR being the duty ratio of a common switching function that is generated at a higher frequency by frequency division. The proposed strategy enables switching functions for MICs that have a greater number of input legs to be generated with relative ease. Another benefit of this scheme is that it allows an MIC's output voltage to be regulated by employing the CDR as the only control variable, irrespective of the number of input legs present. Essentially, the strategy transforms an MIC into an equivalent single-input single-output system for analysis, which simplifies controller design and implementation. Without loss of generality, this technique is demonstrated by analyzing a multiple-input buck-boost converter. A PI controller is shown to regulate the MIC's operating point. The analysis is verified by simulations and experiments. | A Modified-Time-Sharing Switching Technique for Multiple-Input DC–DC Converters | Control systems;dc–dc power conversion;energy harvesting;hybrid systems;microgrids;multiple-input converter (MIC) | Switches;Microwave integrated circuits;Legged locomotion;Frequency conversion;Flip-flops;Topology
This paper points out a phenomenon of power backflow in traditional phase-shift (TPS) control of isolated bidirectional full-bridge DC–DC converter (IBDC), and analyzes the effects which backflow power act on power circulating flow and current stress. On this basis, the paper proposes a novel extended-phase-shift (EPS) control of IBDC for power distribution in microgrid. Compared with TPS control, EPS control not only expands regulating range of transmission power and enhances regulating flexibility, but also reduces current stress and improves the system efficiency. The operation principle of EPS control and the operation modes of IBDC are analyzed in the paper. By establishing mathematical models of transmission power, backflow power, and current stress, the paper comparatively analyzes control performances of TPS and EPS control. At last, experimental results verify the excellent performance of EPS control and correctness of the theoretical analysis. | Extended-Phase-Shift Control of Isolated Bidirectional DC–DC Converter for Power Distribution in Microgrid | Bidirectional DC/DC converter;current stress.;microgrid;phase-shift control;power distribution;power flow | Equivalent circuits;Stress;Inductors;Load flow;Switches;Power distribution;Voltage control
This paper discusses the steady-state operation of phase-shift modulated dual-bridge series resonant converter (DBSRC) intended for dc/dc power bidirectional control over a wide range of input and output voltages. The analysis, developed here for the most general case of three independent phase-shift control angles, demonstrates the existence of minimum current trajectories in the 3-D control space along which the DBSRC cell can deliver any admissible power level with minimum tank circulating current. At nonunity conversion ratios, minimum current operation prevents the DBSRC output bridge from experiencing severe hard-switching losses, substantially reducing the effort normally required by auxiliary zero-voltage switching assistance circuitry, and outperforming the efficiency of conventional one-angle modulation approaches especially at light load. The developed approach is validated via computer simulations and experimental tests on a 1-kW DBSRC prototype. Tests performed at a nonunity voltage conversion ratio indicate a marked light-load efficiency improvement with respect to the conventional one-angle modulation, confirming the importance of the minimum current operation when the converter is expected to operate with programmable output voltages or under wide input voltage variations. | Minimum Current Operation of Bidirectional Dual-Bridge Series Resonant DC/DC Converters | Bidirectional converters;control and modeling of resonant converters;dc–dc converters | Bidirectional control;Phase modulation;Zero voltage switching;Load flow;Bridge circuits;Switches;Topology
The maximum closed-loop bandwidth of a dc-dc converter is restricted to a fraction of its switching frequency when governed by a conventional average-based pulsewidth modulation (PWM) controller. Even an advanced geometric control is limited by internal slew rates. The bandwidth can reach or exceed the switching frequency through converter augmentation; however, this requires a nonlinear control algorithm and circuit arrangements. This paper considers methods of augmentation and control for a fast buck converter. Conditions for time-optimal transient recovery are obtained for both instantaneous and delayed transient disturbance detection. Design tradeoffs and control issues related to augmentation are considered here. The main switch is controlled using a fixed frequency PWM current-mode control with load current feedforward, and augmented switches are controlled using frequency-limited bang-bang control based on a geometric approach. A small-signal model is obtained and extended control bandwidth is demonstrated. Fast transient recovery is achieved for both single- and two-resistance augmentation. A prototype augmented buck converter is tested. Output voltage and inductor current overshoot and undershoot can be lowered more than with previous methods. It is possible to achieve near-null response in the sense of ripple band to a large-signal transient. | Near-Null Response to Large-Signal Transients in an Augmented Buck Converter: A Geometric Approach | Augmented buck converter;high bandwidth;near-null response;ultrafast dynamic performance | Transient analysis;Inductors;Delay;Switches;Capacitors;Impedance
This paper presents an efficient CMOS dc-dc converter with fast transient recovery. A fast-transient control operating in conjunction with a linearly scaled gate-driving technique is used to concurrently improve the transient response and light-load efficiency of a dc-dc converter. The controller operates under a pulse-width modulation mode during steady state and enables a saturation mode during transient to attain fast transient response. The linearly scaled gate-driving technique optimizes the gate-driving voltage with respect to the changing load leading to lower gate-driving loss and better light-load efficiency. A prototype chip was implemented using a commercial 0.35-μm CMOS process to validate the proposed techniques. The measurement result shows a 5% increase in light-load efficiency and achieves an overall maximum efficiency of 90%. Moreover, the transient recovery time of a 450 mA step load change is less than 9 μs. | A High-Efficiency CMOS DC-DC Converter With 9-<formula formulatype="inline"><tex Notation="TeX">$\ \mu$</tex></formula>s Transient Recovery Time | CMOS;dc-dc converter;efficiency;transient response | Logic gates;Transient analysis;Pulse width modulation;Power transistors;Voltage control;Transient response;Switching frequency
This paper presents an advanced control strategy for the rotor and grid side converters of the doubly fed induction generator (DFIG) based wind turbine (WT) to enhance the low-voltage ride-through (LVRT) capability according to the grid connection requirement. Within the new control strategy, the rotor side controller can convert the imbalanced power into the kinetic energy of the WT by increasing its rotor speed, when a low voltage due to a grid fault occurs at, e.g., the point of common coupling (PCC). The proposed grid side control scheme introduces a compensation term reflecting the instantaneous DC-link current of the rotor side converter in order to smooth the DC-link voltage fluctuations during the grid fault. A major difference from other methods is that the proposed control strategy can absorb the additional kinetic energy during the fault conditions, and significantly reduce the oscillations in the stator and rotor currents and the DC bus voltage. The effectiveness of the proposed control strategy has been demonstrated through various simulation cases. Compared with conventional crowbar protection, the proposed control method can not only improve the LVRT capability of the DFIG WT, but also help maintaining continuous active and reactive power control of the DFIG during the grid faults. | Advanced Control Strategy of DFIG Wind Turbines for Power System Fault Ride Through | Doubly fed induction generator (DFIG);low voltage ride through;power system fault;wind turbine | Rotors;Circuit faults;Wind turbines;Stators;Generators;Voltage control;Wind speed
This paper presents a novel switched Z-source isolated bidirectional dc-dc converter. The converter employs two unique switched impedance networks to couple the main circuit and the power source and load. Compared with the traditional isolated bidirectional dc-dc converter, the proposed converter has a wider regulation range of voltage. In addition, due to the fully symmetrical circuit configuration, there is neither a high-voltage side nor a low-voltage side in the circuit structure, and the sources connected to the dc side of each H-bridge can be both voltage sources and current sources. At the same time, the converter can bear shoot-through phenomenon in H-bridges, so it has high reliability. The topology configuration and operating principle of this converter are analyzed, and a unique phase-shifting shoot-through bivariate coordinated control strategy is designed and implemented. Both simulation and experimental results verify the analytical results. | Switched Z-Source Isolated Bidirectional DC–DC Converter and Its Phase-Shifting Shoot-Through Bivariate Coordinated Control Strategy | Bidirectional dc–dc converter (BDC);coordinated control;double-closed loop;phase shifting;shoot-through;switched;Z-source | Load flow;Switches;Voltage control;Switching circuits;Equivalent circuits;Bidirectional control;Closed loop systems
This paper proposes a new circuit topology for SMES (superconducting magnetic energy storage), which is based on a pulse link concept of two converters. A two quadrant dc chopper and a dc/ac converter connected via high frequency dc pulse link voltage. This concept has two advantages. All semi-conductor switches operate under soft-switching condition, which results in low loss generation and possibility to increase switching frequency. The other advantage is eliminating smoothing capacitor between two conversion stages. By these advantages, the proposed converter has possibility to achieve high efficiency and power density with rich controllability. This paper describes operation principles of the proposed converter. First experimental verification of this concept was conducted with small scale setup. | Low Loss and Compact Grid Connecting Converter for Superconducting Magnet Using MERS | Power supply;soft-switching;superconducting magnetic energy storage (SMES) | Capacitors;Choppers (circuits);Switches;DC-DC power converters;Reactive power;Superconducting magnetic energy storage;Joining processes
In recent years, there has been a great deal of focus on the development of fast and efficient dc/dc converters in an effort to follow the envelope of communication signals for increasing the efficiency of RF power amplifiers by using techniques such as envelope tracking and envelope elimination and restoration. However, the bandwidth and slew rate required by modern communication signals are higher than the maximum ones achievable by switching dc/dc converters made for this purpose. The slew rate of these switching dc/dc converters can be improved by combining it with the use of a linear stage, thus establishing a trade-off between slew rate and overall efficiency. This paper presents a simple way of combining the use of both a switching dc/dc converter, the multiple input buck converter, and a linear stage to obtain slew rates above 100 V/μs, with a moderate decrease in the overall efficiency [81% efficiency tracking the envelope of an enhanced data rates for GSM evolution (EDGE) standard signal]. Finally, a prototype of the complete system (including the digital control for both stages) is presented in this paper. | A Linear Assisted DC/DC Converter for Envelope Tracking and Envelope Elimination and Restoration Applications | DC-DC power conversion;envelope amplifier;envelope elimination and restoration (EER);envelope tracking (ET);switching mode power supplies | Switches;Bandwidth;DC-DC power converters;Schottky diodes;Accuracy;RF signals;Power supplies
In this paper, a digital adaptive slope control technique is presented to improve the dynamic response of a current-programmed mode (CPM) buck converter employing a low-cost auxiliary phase. The advantages and drawbacks of the existing analog and digital nonlinear control techniques are discussed in detail. The benefits of the proposed control scheme include superior voltage drop and settling time, adaptive slope control to accommodate a range of auxiliary phase inductor values, and on-line calibration to compensate for tolerance in the main phase and auxiliary phase inductance. The proposed technique is experimentally verified on a 500-kHz, 10-2.5 V CPM buck converter prototype. Charge balancing and optimal transient response are achieved for a range of positive and negative load steps. Operating the auxiliary phase under light-load condition is also demonstrated to further justify the use of the auxiliary phase. Compared to a representative single-phase converter, the proposed system not only has over two times improvement on the voltage drop and three times lower steady-state voltage ripple but also achieves approximately 2% heavy-load and 10% light-load efficiency improvement. The impact of the auxiliary phase operation on the converter's dynamic efficiency is also evaluated at different load step amplitudes and frequencies. | DC–DC Converter With Digital Adaptive Slope Control in Auxiliary Phase for Optimal Transient Response and Improved Efficiency | Auxiliary phase;current-programmed mode (CPM);dc–dc converters;digital control;transient response | Transient analysis;Switches;Inductors;Transient response;Voltage control;Steady-state
Microcontroller-based peak current mode control of a buck converter is investigated. The new solution uses a discrete time controller with digital slope compensation. This is implemented using only a single-chip microcontroller to achieve desirable cycle-by-cycle peak current limiting. The digital controller is implemented as a two-pole, two-zero linear difference equation designed using a continuous time model of the buck converter and a discrete time transform. Subharmonic oscillations are removed with digital slope compensation using a discrete staircase ramp. A 16 W hardware implementation directly compares analog and digital control. Frequency response measurements are taken and it is shown that the crossover frequency and expected phase margin of the digital control system match that of its analog counterpart. | Microcontroller-Based Peak Current Mode Control Using Digital Slope Compensation | DC–DC switch mode power supplies (SMPS);digital peak current mode control;digital slope compensation;discrete controller | Microcontrollers;Poles and zeros;Inductors;Switches;Pulse width modulation;Voltage control
In this letter, a buck-boost converter, i.e., 2D converter with a positive output voltage, is presented, which combines the KY converter and the traditional synchronously rectified (SR) buck converter. By doing so, the problem in voltage bucking of the KY converter can be solved, thereby increasing the application capability of the KY converter. Since such a converter operates in continuous conduction mode inherently, it possesses the nonpulsating output current, thereby not only decreasing the current stress on the output capacitor but also reducing the output voltage ripple. Above all, both the KY converter and the SR buck converter, combined into a buck-boost converter with no right-half plane zero, use the same power switches, thereby causing the required circuit to be compact and the corresponding cost to be down. Furthermore, during the magnetization period, the input voltage of the KY converter comes from the input voltage source, whereas during the demagnetization period, the input voltage of the KY converter comes from the output voltage of the SR buck converter. | A Novel Buck–Boost Converter Combining KY and Buck Converters | Buck–boost converter;KY converter;right-half plane zero;synchronously rectified (SR) buck converter | Capacitors;Inductors;Strontium;Voltage control;Boosting;Equations;Demagnetization
This paper deals with a Cuk dc–dc converter as a single-stage power-factor-correction converter for a permanent-magnet (PM) brushless dc motor (PMBLDCM) fed through a diode bridge rectifier from a single-phase ac mains. A three-phase voltage-source inverter is used as an electronic commutator to operate the PMBLDCM driving an air-conditioner compressor. The speed of the compressor is controlled to achieve optimum air-conditioning using a concept of the voltage control at dc link proportional to the desired speed of the PMBLDCM. The stator currents of the PMBLDCM during step change in the reference speed are controlled within the specified limits by an addition of a rate limiter in the reference dc link voltage. The proposed PMBLDCM drive (PMBLDCMD) is designed and modeled, and its performance is evaluated in Matlab–Simulink environment. Simulated results are presented to demonstrate an improved power quality at ac mains of the PMBLDCMD system in a wide range of speed and input ac voltage. Test results of a developed controller are also presented to validate the design and model of the drive. | A Voltage-Controlled PFC Cuk Converter-Based PMBLDCM Drive for Air-Conditioners | Air-conditioner;Cuk converter;power factor (PF) correction (PFC);permanent-magnet (PM) brushless dc motor (PMBLDCM);voltage control;voltage-source inverter (VSI) | Voltage control;Velocity control;Torque;Mathematical model;Integrated circuits;DC motors;Commutation
Modern controlled electric drive applications, such as lifts, port rubber tyred gantry cranes, and tooling machines, are characterized by high ratio of the peak to average power. Moreover, such applications have a need for braking at rated power. In ordinary drives, the braking energy, which represents 30%–40% of the consumed energy, is dissipated on a brake resistor. Apart from this “energetic” issue, the mains interruption, the input current quality, and the mains peak power are additional issues to be addressed. A novel ultracapacitor-based controlled regenerative electric drive with peak power-smoothing function is presented in this paper. The ultracapacitor with an interconnection dc–dc converter is used to store and recover the braking energy. In addition, the dc–dc converter controls and smooths the rectifier input power. In comparison to state-of-the-art solutions, the new solution has better performance regarding size, cost, and efficiency. The presented solution is theoretically analyzed and experimentally verified. The results are presented and discussed. | The Ultracapacitor-Based Regenerative Controlled Electric Drives With Power-Smoothing Capability | Bidirectional dc–dc converter;power factor correction;power quality;power smoothing;regenerative energy storage;ultracapacitors | Capacitors;Voltage control;Rectifiers;Power smoothing;Power factor correction;Discharges;Power system stability;Energy storage
Three new bridgeless single-phase ac-dc power factor correction (PFC) rectifiers based on Cuk topology are proposed. The absence of an input diode bridge and the presence of only two semiconductor switches in the current flowing path during each interval of the switching cycle result in less conduction losses and an improved thermal management compared to the conventional Cuk PFC rectifier. The proposed topologies are designed to work in discontinuous conduction mode (DCM) to achieve almost a unity power factor and low total harmonic distortion of the input current. The DCM operation gives additional advantages such as zero-current turn-ON in the power switches, zero-current turn-OFF in the output diode, and simple control circuitry. Performance comparisons between the proposed and conventional Cuk PFC rectifiers are performed based on circuit simulations. Experimental results for a 150 W/48 V<sub>dc</sub> at 100 V<sub>rms</sub> line voltage to evaluate the performance of the proposed bridgeless PFC rectifiers are provided. | New Efficient Bridgeless Cuk Rectifiers for PFC Applications | Bridgeless rectifier;Cuk converter;low conduction losses;power factor correction (PFC);rectifier;single-ended primary-inductor converter (SEPIC) converter;total harmonic distortion (THD) | Rectifiers;Topology;Switches;Inductors;Capacitors;Semiconductor diodes;Bridge circuits
This paper presents the development, implementation, and performance testing of a permanent-magnet generator (PMG)-based wind energy conversion system (WECS) for grid-connected applications. The grid-connected operation is constructed using the new three-phase resolution-level-controlled wavelet-modulated inverter. The output of the wind generator is fed to a switch-mode ac-dc converter, where the dc voltage is controlled to ensure extracting power from the wind under variable wind speed conditions in order to meet the grid active and reactive power demands. The resolution-level control of the grid-side inverter is designed as a current controller for adjusting active and reactive powers delivered to the grid. The proposed WECS is implemented both in software and hardware for performance testing on a direct-drive 6-kW laboratory PMG operated with variable speed. Test results demonstrate that an accurate control of the dc voltage on the generator side ensures adjusting the generator speed to extract power at each wind speed in order to meet the demand active and reactive power delivery to the grid. Also, test results show significant abilities of the resolution-level controller to initiate fast and accurate adjustments in the active and reactive powers delivered to the grid in order to follow any changes in their demand values under variable wind speed. | Resolution-Level-Controlled WM Inverter for PMG-Based Wind Energy Conversion System | DC–AC power conversion;permanent-magnet generators (PMGs);proportional–integral (PI) control and digital signal processors;switch-mode ac–dc converters;wavelet transforms | Inverters;Wind speed;Wind turbines;Switches;Rotors;Generators;Optimized production technology
In this paper, a steady-state multi-terminal voltage source converter high voltage direct current (VSC MTDC) model is introduced. The proposed approach is extended to include multiple AC and DC grids with arbitrary topologies. The DC grids can thereby interconnect arbitrary buses in one or more non-synchronized AC systems. The converter equations are derived in their most general format and correctly define all set-points with respect to the system bus instead of the converter or filter bus, which is often done to simplify calculations. The paper introduces a mathematical model to include the converter limits and discusses how the equations change when a transformerless operation is considered or when the converter filter is omitted. An AC/VSC MTDC power flow is implemented using MATPOWER to show the validity of the generalized power flow model. | Generalized Steady-State VSC MTDC Model for Sequential AC/DC Power Flow Algorithms | HVDC converters;HVDC transmission;load flow analysis;VSC HVDC | Power conversion;Mathematical model;HVDC transmission;Reactive power;Equations;Steady-state
This study focuses on the design and the realization of an integrated EMI filter embedded in an aircraft power supply. The first part of the study is dedicated to the modeling of the dc-dc power, based on a “black box” representation: the converter is represented by an association of sources and impedances that reflect its external EMI behavior. This initial step enables us to define the electrical structure of the filter and the component values; a hybrid solution (active plus passive) can be effective for optimal filtering while minimizing the size and mass. The second part of the study is devoted to its realization, based on the integration of capacitive and inductive components inside a printed circuit board structure. This technology is named hybrid integration. Some technological difficulties are highlighted regarding the geometry of the components and their manufacture using this technology. Finally, filter architecture is proposed and a functional prototype is realized. Experiments show that significant gains in volume are achieved while compliance with the DO 160 standard (aeronautics) is obtained. | Design of a Hybrid Integrated EMC Filter for a DC–DC Power Converter | Common and differential mode interferences;electromagnetic compatibility;electromagnetic interference (EMI) hybrid filter;integration of passive components | Passive filters;Delta modulation;Attenuation;Active filters;Electromagnetic compatibility;Capacitance;Impedance
Multiphase converter topologies for use in high-performance applications have received increasing interest in recent years. This paper proposes a novel multidevice interleaved boost converter (MDIBC) that interfaces the fuel cell with the powertrain of hybrid electric vehicles. In this research, a multidevice structure with interleaved control is proposed to reduce the input current ripples, the output voltage ripples, and the size of passive components with high efficiency compared with the other topologies. In addition, low EMI and low stress in the switches are expected. The proposed dc/dc converter is compared to other converter topologies such as conventional boost converter (BC), multidevice boost converter (MDBC), and two-phase interleaved boost converter (IBC) to verify its dynamic performance. Furthermore, a generalized small-signal model is derived for these dc/dc converters, which has not been previously discussed. A digital dual-loop control is designed to achieve the proper regulator for the converters with fast transient response. The dc/dc converter topologies and their controller are designed and investigated by using MATLAB/Simulink. Finally, the proposed converter (MDIBC) is experimentally validated with results obtained from a 30-kW prototype that has been built and tested in our laboratory based on TMS320F2808 DSP. The simulation and experimental results have demonstrated that the proposed converter is more efficient than other dc/dc converter topologies in achieving high performance and reliability for high-power dc/dc converters. | Analysis, Modeling, and Implementation of a Multidevice Interleaved DC/DC Converter for Fuel Cell Hybrid Electric Vehicles | Converter losses model;closed-loop control strategy;direct digital control (DDC);digital signal processor (DSP);dc/dc boost converters;fuel cell hybrid electric Vehicles (FCHEVs);generalized small-signal model | DC-DC power converters;Inductors;Fuel cells;Voltage control;Topology;Transfer functions;Hybrid electric vehicles
This paper presents a novel grid-connected boost-half-bridge photovoltaic (PV) microinverter system and its control implementations. In order to achieve low cost, easy control, high efficiency, and high reliability, a boost-half-bridge dc-dc converter using minimal devices is introduced to interface the low-voltage PV module. A full-bridge pulsewidth-modulated inverter is cascaded and injects synchronized sinusoidal current to the grid. Moreover, a plug-in repetitive current controller based on a fourth-order linear-phase IIR filter is proposed to regulate the grid current. High power factor and very low total harmonic distortions are guaranteed under both heavy load and light load conditions. Dynamic stiffness is achieved when load or solar irradiance is changing rapidly. In addition, the dynamic behavior of the boost-half-bridge dc-dc converter is analyzed; a customized maximum power point tracking (MPPT) method, which generates a ramp-changed PV voltage reference is developed accordingly. Variable step size is adopted such that fast tracking speed and high MPPT efficiency are both obtained. A 210 W prototype was fabricated and tested. Simulation and experimental results are provided to verify the validity and performance of the circuit operations, current control, and MPPT algorithm. | Grid-Connected Boost-Half-Bridge Photovoltaic Microinverter System Using Repetitive Current Control and Maximum Power Point Tracking | Boost-half-bridge;grid-connected photovoltaic (PV) system;maximum power point tracking (MPPT);photovoltaic microinverter;repetitive current control | Inverters;Power harmonic filters;IIR filters;Voltage control;Current control;Control systems;Photovoltaic systems
In this paper, three dc/dc ladder multilevel converters are compared. The first one is the classical ladder topology and the two other topologies presented are based on the classical one. A mathematical calculation of the output resistance and the gain of the converter as a function of the number of levels is carried out for the three topologies in order to estimate the voltage drop due to the output current. These calculations are validated with simulations and experimental results. Finally, the behavior of the three topologies is compared through experimental tests. Results show higher performance for the presented converters compared to the classical ladder. | Analysis and Comparison of Three Topologies of the Ladder Multilevel DC/DC Converter | DC–DC power conversion;multilevel converters;switched capacitor circuits | Capacitors;Topology;Switches;Resistance;Elevators;Difference equations;Mathematical model
Nowadays, the use of mathematical optimization techniques to design power converters has become more and more attractive. This paper goes a step further in studying the influence of some specifications (e.g., the input voltage of the converter) or model parameters (e.g., the transformer heat-transfer coefficient) on the multiobjective optimal design of isolated dc-dc converters. A response surface methodology (RSM) approach is used in combination with a multiobjective optimal design tool dedicated to such power converters and using genetic algorithms. At each time, two factors are studied while two response variables are of interest, namely, the power loss and the weight of the converter. The pairs of factors are: the input voltage and the output power, the current and voltage ripples (through the inductor and across the capacitor of the output filter), and, finally, the convection heat-transfer coefficient and the maximal isolation transformer temperature. It should be pointed out that the full-bridge topology is considered in this paper but the proposed methodology is easily applicable to other topologies. It can also be extended to study other factors or other responses of interest. | A Response Surface Methodology Approach to Study the Influence of Specifications or Model Parameters on the Multiobjective Optimal Design of Isolated DC–DC Converters | Full-bridge dc–dc converter;multiobjective optimal design;surface response methodology | Optimization;Computational modeling;Analytical models;Response surface methodology;Topology;Mathematical model;Genetic algorithms
This paper presents a high-gain boost converter (three-level converter and transformerless converter) for fuel cell (FC) vehicle applications. An original nonlinear control law based on the flatness principle for distributed dc generation is studied. Utilizing the flatness property, we propose simple solutions to the system performance and stabilization problems. The design controller parameters are straightforward and autonomous at the operating point. To validate the proposed method, a prototype FC power converter (1.2-kW three-level boost converter) is developed in the laboratory. The proposed control law is implemented with a digital estimate in a dSPACE 1104 controller card. The experimental results from the laboratory using a 1200-W and 46-A polymer electrolyte membrane FC (PEMFC) verify that this is a good control scheme. | Control of a Three-Level Boost Converter Based on a Differential Flatness Approach for Fuel Cell Vehicle Applications | Converters;flatness-based control;fuel cells (FCs);nonlinear;power control | Voltage measurement;Capacitors;Switches;Trajectory;Power measurement;Voltage control;Power control
A new three-phase single-stage rectifier is proposed in this paper. The outstanding features of the proposed rectifier are that it can produce input currents that do not have deadband regions and an output current that can be continuous when the converter is operating from maximum load to at least half of the load. In this paper, the operation of the new converter is explained, its features and design are discussed in results, and its operation is confirmed with experimental results obtained from a prototype. | A Novel Single-Stage Multilevel Type Full-Bridge Converter | AC–DC power conversion;single-stage power factor correction (SSPFC);three-level converters;three-phase | Inductors;Capacitors;Switches;Equations;Windings;Voltage control;AC-DC power converters
Proportional-integral (PI) and sliding mode controls are combined to regulate a fourth-order Cuk converter in a continuous conduction mode. A closed-loop system is obtained with the aid of the equivalent control method. Based on the Routh-Hurwitz stability criterion and root locus, the appropriate PI gains are obtained and a stable and robust system suitable for large signal variations is achieved. The minimum or nonminimum phase behavior of the closed-loop system and the transients of the closed- loop system under step variations of various circuit parameters are analyzed. Under a wide range of operating points, the Cuk converter under the proposed controller has a load voltage tracking accuracy within ±0.05 V with a moderate maximum switching frequency of not greater than 100 KHz. The merits and demerits of the proposed controller are compared with some other controllers. | PI and Sliding Mode Control of a Cuk Converter | Closed-loop;Cuk;equivalent control;phase;proportional-integral (PI);Routh–Hurwitz;root locus;robustness;stability;sliding mode control (SMC);transient | Switches;Voltage control;Stability analysis;Circuit stability;Sliding mode control;Transient analysis;Robustness
A new low-power single-stage ac-dc converter is proposed in the paper. The outstanding feature of the converter is that it can operate with a sinusoidal input current and a low primary-side dc bus voltage that is much less variable than that found in other single-stage converters. The operation of the converter is discussed in the paper and its various modes of operation are explained in detail. An analysis of the converter's steady-state characteristics is performed and the results are used in the design of the converter. Experimental results obtained from a prototype converter are also presented. | A Low-Power AC–DC Single-Stage Converter With Reduced DC Bus Voltage Variation | AC–DC converter;dc bus voltage;low-power converter;single-stage converter | Flyback transformers;Capacitors;Switches;Inductance;Demagnetization;Inductors;AC-DC power converters
In this paper, a new cascade active-front-end converter based on dual-boost/buck converters is proposed for an intelligent universal transformer (IUT), which allows adjusting the power factor to control both the active and reactive powers between medium and low voltage levels. Compared to the traditional cascade H-bridge converter, it has much enhanced system reliability owing to no shoot-through problems and lower switching loss with the help of using power MOSFETs. In addition, a unified control scheme is proposed for active-reactive power control and individual voltage balancing control, which is modular and easy to implement. In the end, a laboratory three-unit cascade active-front-end converter based on the half-bridge dual-boost/buck converter is constructed and tested. The experimental results verified the feasibility and effectiveness of the proposed active-front-end converter and the unified control scheme for IUT. | Cascade dual-boost/buck active-front-end converter for intelligent universal transformer | Cascade dual-boost/buck converters;dc grid;intelligent universal transformer (IUT);multilevel systems;parallel-output converters | Power conversion;Voltage control;Power control;Mathematical model;Switches;Reactive power;Steady-state;Converters
The design and development of a dc to dc buck converter capable of operating up to 275°C is presented. The control circuitry design is based on the vee-square (V<sup>2</sup>) control mechanism. The system converts a raw dc input voltage in the range of 15 V to 25 V to a stepped-down and filtered output voltage in the range of 1.5 V to 18 V. A custom designed user programmable control circuitry is implemented on the low leakage, radiation tolerant silicon-on-insulator technology. Silicon carbide junction field effect transistors (JFETs) are used as power switches to sustain extreme operating temperature. The system is prototyped on the aluminum nitride substrate to meet packaging requirements. Design considerations for the planar transformer coupled gate drive are specifically addressed. The system performance is studied based on a 20 V to 3.3 V prototype converter. The demonstrated system has potential market in extreme environment applications like deep space explorations, down-hole geothermal and deep gas reservoir management, etc. | Buck-Converter Design for Power in Plus 275°C Environments |  | Logic gates;Temperature;Silicon carbide;Resistance;Capacitors;Voltage control;Switches
An efficient driver circuit is proposed for light-emitting-diode (LED) lamps with a dimming feature. The driver consists of a flyback converter in series with the dc-link. By processing partial power of the driver circuit for current regulation, the loss produced by power conversion can be diminished. The dimming feature is accomplished by means of current amplitude modulation (AM) or double pulse-width modulation (DPWM). The detailed circuit operation stages and analysis are provided. A laboratory circuit is designed for a 45 W LED lamp. Experimental results demonstrate that a high efficiency can be achieved, even at dimmed lamp power. | An Efficient Driver for Dimmable LED Lighting | Amplitude modulation (AM);double pulse-width modulation (DPWM);flyback converter;light-emitting-diode (LED) | LED lamps;Voltage control;Inductors;Switches;Capacitors;Driver circuits
This paper introduces a dual-mode digital dc-dc converter combining the predictive and feedforward control with the conventional PID controller to achieve fast transient response and low overshoot. An additional predictive or jerk component is added to the conventional PID controller to speed up the transient response and reduce the settling time by approximately 50%. This predictive term is based on the second derivative of the error signal and introduces zero to the loop response which leads to increased bandwidth and improved phase margin. In addition, a feedforward control is also employed to further improve the transient by evaluating the change in the inductor current during the on and off time of the power transistors. Theoretical analysis and simulations were carried out to analyze the proposed design and algorithm. The proposed design is verified on silicon with a prototype of a digital dc-dc converter fabricated in CMOS 0.18 μ m process. The digital dc-dc converter achieved a settling time of 4 μs and an overshoot of 15 mV for a step-load transient of 450 mA, which are improved significantly as compared to the prior arts. | Fast-Transient Integrated Digital DC-DC Converter With Predictive and Feedforward Control | Digital dc-dc converter;fast-transient;feedforward control;predictive control | Computer architecture;Delay;Microprocessors;Pulse width modulation;Feedforward neural networks;Transient analysis;Clocks
In this paper, a single-chip 60-V battery charger prototype is presented. The newly proposed charge mode transition can ensure smooth transitions between incremental current (IC), constant current (CC), and constant voltage (CV) modes. The charger sources a current of 136 mA in CC mode and has an efficiency up to 92% during the charging sequence. Intentional saturation of both the IC and CV regulation loops ensure the stability of the charger throughout the charging sequence. Bonding PAD designed to remove the constraints on the aspect ratio of input transistors as a prevention of antenna effect is also disclosed. The proposed design has been implemented on silicon using the TSMC 0.25 μm 1-poly 3-metal bipolar-CMOS-DMOS (BCD) 60-V process. | A Single-Chip 60-V Bulk Charger for Series Li-Ion Batteries With Smooth Charge-Mode Transition | Antenna effect;charger;constant current;constant voltage;high voltage integrated circuit;incremental current | Batteries;Voltage control;DC-DC power converters;Transistors;Clamps;Hysteresis;Logic gates
Subharmonic oscillation is an undesired phenomenon in switching converters. In past studies, its prediction has been mainly tackled by explicitly deriving a discrete-time model and then linearizing it in the vicinity of the operating point. However, the results obtained from such an approach cannot be applied for design purpose except for simple cases such as peak or valley current-mode control (CMC). Alternatively, in this brief, this phenomenon is analyzed by using a unified formal symbolic approach that can be applied for different control strategies. This approach is based on expressing the condition for subharmonic oscillation occurrence using Fourier series and then converting the result into a matrix-form expression that explicitly depends on the system parameters, making the results directly applicable for design purpose. Under certain practical conditions concerning these parameters, the matrix-form expression can be approximated by standard polynomial functions depending on the operating duty cycle. The results presented in this work clearly generalize the well-known stability condition of peak/valley CMC. | Prediction of Subharmonic Oscillation in Switching Converters Under Different Control Strategies | Current-mode control (CMC);dc–dc converters;subharmonic oscillation;voltage-mode control (VMC);$V^{2}$ control;Current-mode control (CMC);dc–dc converters;subharmonic oscillation;voltage-mode control (VMC);$V^{2}$ control | Oscillators;Switches;Voltage control;Stability analysis;Resistance;Pulse width modulation
This paper presents the design and implementation of a high-performance fully-digital PWM DAC and switching output stage which can drive a speaker in portable devices, including cellular phones. Thanks to the quaternary pulse-width modulation scheme, filter-less implementation are possible. A pre-modulation DSP algorithm eliminates the harmonic distortion inherent to the employed modulation process, and an oversampling noise shaper reduces the modulator clock speed to facilitate the hardware implementation while keeping high-fidelity quality. Radiated electromagnetic field emission of the class D amplifier is reduced thanks to a clock spreading technique with only a minor impact on audio performance characteristics. Clock jitter effects on the audio amplifier performance are presented, showing very low degradation for jitter value up to a few nanoseconds. The digital section works with a 1.2 V power supply voltage, while the output switching stage and its driver are supplied from a high-efficiency DC-DC converter either at 3.6 V or 5 V. An output power of 0.5 W at 3.6 V and 1 W at 5 V over an 8 Ω load with efficiency (digital section included) of about 79% and 81%, respectively, has been achieved. The total harmonic distortion (THD) at maximum output level is about 0.2%, while the dynamic range is 104 dB A-weighted. The active area is about 0.94 mm<sup>2</sup> in a 0.13 μm single-poly, five-metal, N-well digital CMOS technology with double-oxide option (0.5 μm minimum length). | A 1 W 104 dB SNR Filter-Less Fully-Digital Open-Loop Class D Audio Amplifier With EMI Reduction | Audio amplifiers;class D amplifiers;EMI;harmonic distortion;jitter;noise-shapers;power amplifiers;power-supply rejection (PSR);power-supply intermodulation distortion (PS-IMD);pulse-width modulation (PWM);switching amplifiers | Pulse width modulation;Noise;Electromagnetic interference;Clocks;Switches;Attenuation
A hysteretic mixed-signal controller for high-frequency switch-mode power supplies that achieves both very fast transient response and constant switching frequency under steady-state operation is presented. The mixed-signal controller combines three control loops: analog nonlinear current loop, digital linear voltage loop, and digital frequency loop. To eliminate the sampling delay associated with conventional digital controllers and improve the transient response performance, the fast nonlinear loop is built with a simple analog hardware. The nonlinear current loop is designed based on the hysteretic control of the output capacitor current. To guarantee the constant switching frequency, under different operating conditions, a digital frequency loop is proposed and implemented. The digital frequency loop eliminates undesirable switching frequency variation, associated with the conventional hysteretic controllers, by digitally adjusting the hysteretic bands around the output voltage reference. The controller operation is experimentally verified with a 5-MHz buck converter. Experimental results demonstrate fast transient response while the constant switching frequency is maintained under steady-state operation. | Hysteretic Mixed-Signal Controller for High-Frequency DC–DC Converters Operating at Constant Switching Frequency | DC–DC converter;digital control;hysteretic control;nonlinear control;transient response | Voltage control;Switching frequency;Frequency locked loops;Transient response;Frequency control;Switches
A four-level static compensator integrating two 2-level converters, supplying/absorbing reactive power to/from the grid, is reported in our earlier paper. Reduced component count, simpler layout for switches, and smaller dc-link capacitor values are the attractive features of the proposed topology over the diode clamped and cascaded multilevel converters. This paper suggests further improvements in this topology. Suitable selection of the dc-link voltage values reduces distortion in the current fed to the grid. In addition, circuit topology is modified to avoid the split-capacitor dc links. This reduces the number of independent dc capacitor voltages to be controlled and eliminates the flow of third-harmonic current through the transformer. In order to improve the performance, a phase-shifted carrier-based pulsewidth modulation technique is used. A mathematical model of the system is derived, based on which a controller for the scheme is designed. The effectiveness of the scheme is verified through detailed simulation study. To confirm the viability of the scheme, experimental studies are carried out on a scaled-down laboratory prototype developed for the purpose. | DC Voltage Controller for Asymmetric-Twin-Converter-Topology-Based High-Power STATCOM | DC voltage regulation;harmonic suppression;multilevel operation;pulsewidth modulation (PWM);static compensator (STATCOM) | Power conversion;Topology;Automatic voltage control;Capacitors;Equations
This paper presents a robust control synthesis framework for switched DC-DC converters. The framework is based on an LMI formulation which can be solved automatically by efficient convex optimization algorithms. The method considers parameter-dependent Lyapunov functions such that it can take into account the uncertainty of converter parameters, nonlinear dynamics (such as state-dependence), as well as transient and steady-state performances that can be imposed beforehand. The result of the proposed synthesis method is a gain-scheduled controller that guarantees stability despite the accounted nonlinear dynamics and can provide excellent performances. Two different synthesis examples are shown for a DC-DC boost converter and their performance and robustness are compared with a standard control approach as current-mode control, both in nominal and non-nominal conditions. Finally, the proposed approach is verified with experimental results. | Robust Gain-Scheduled Control of Switched-Mode DC–DC Converters | DC–DC converters;digital control;linear matrix inequalities. robust control;transient response | Vectors;Stability analysis;Voltage control;Robustness;Uncertainty;Transient analysis;Switches
In lithium-ion battery system for hybrid electric vehicle, charge equalizer is essential to enhance the battery life cycle and safety. However, for a large number of battery cells, a conventional equalizer has the difficulty of individual cell balancing and the implementation size problem as well as the cost. Moreover, it shows high voltage stress of electrical elements in the equalization converter due to the high voltage of battery pack. To improve these drawbacks, this paper proposes a modularized two-stage charge equalizer with cell selection switches. The proposed circuit employs the two-stage dc-dc converter to reduce the voltage stress of equalization converter. Contrary to conventional method, the proposed equalizer can achieve the individual cell balancing only through the cell selection switches. With the two-stage converter and the cell selection switches, the proposed equalizer leads to the great size reduction with lower cost which brings advancement of individual cell balancing in a large number of battery cells. In this paper, a prototype for 88 lithium-ion battery cells is optimally designed and implemented. Experimental results are presented to verify that the proposed equalization method has a good cell balancing performance showing the low voltage stress and small size with the lower cost. | A Modularized Two-Stage Charge Equalizer With Cell Selection Switches for Series-Connected Lithium-Ion Battery String in an HEV | Charge equalizer;hybrid electric vehicle (HEV);lithium-ion battery | Batteries;Equalizers;Hybrid electric vehicles;Stress;Sensors;Low voltage
This paper contributes to the steady-state analysis of the bidirectional dual active bridge (DAB) dc-dc converter by proposing a new model that produces equations for rms and average device currents, and rms and peak inductor/transformer currents. These equations are useful in predicting losses that occur in the devices and passive components and aid in the converter design. An analysis of zero-voltage switching (ZVS) boundaries for buck and boost modes while considering the effect of snubber capacitors on the DAB converter is also presented. The proposed model can be used to predict the converter efficiency at any desired operating point. The new model can serve as an important teaching-cum-research tool for DAB hardware design (devices and passive components selection), soft-switching-operating range estimation, and performance prediction at the design stage. The operation of the DAB dc-dc converter has been verified through extensive simulations. A DAB converter prototype was designed on the basis of the proposed model and was built for an aerospace energy storage application. Experimental results are presented to validate the new model for a 7 kW, 390/180 V, 20 kHz converter operation and the ZVS boundary operation. | High-Power Bidirectional DC–DC Converter for Aerospace Applications | DC–DC converter;dual active bridge (DAB);rms and average device currents;rms and peak inductor current;snubber capacitor;zero-voltage switching (ZVS) | Zero voltage switching;Mathematical model;Inductors;Aircraft;Bridge circuits;Snubbers;Switches
The Multi-Zonal Medium Voltage DC (MVDC) Shipboard Power System (SPS) architecture, proposed by the U.S. Navy for their future combatant system, consists of several voltage source converters (VSCs). The proposed architecture is tightly-coupled, power-limited and its performance needs to be evaluated for security, reliability, and survivability. Following system damage or a fault, the current flow pattern in the DC network may change, which may result in the failure of VSCs due to overvoltage developed across them in certain operating conditions. For a given MVDC system, DC voltage reference setting for one of the VSCs operating in the voltage regulator mode, and the optimal power reference settings of the remaining VSCs in the power dispatcher mode have to be pre-determined. These settings and control modes of VSCs are needed to maintain the DC voltage within desired margins (usually 5% around the nominal DC voltage), both in “pre-fault” and “post-fault outage” conditions. The problem has been formulated as an optimization problem with three different objective functions. Computational intelligence techniques have been applied for solving the optimization problem. These include the genetic algorithm (GA) and biogeography based optimization (BBO) methods. The results have been compared with a conventional Lagrange multiplier based method. | Optimal Control of Voltage and Power in a Multi-Zonal MVDC Shipboard Power System | Biogeography based optimization (BBO);genetic algorithm (GA);MVDC power system;optimization;shipboard power system;voltage-source converter;voltage sensitivity based method | Voltage control;Power conversion;Optimization;Regulators;Power systems;Genetic algorithms
Robust system control design and seamless transition between various modes of operation are paramount for multifunctional converters in microgrid systems. This paper proposes a control system for single-phase bidirectional PWM converters for residential power level microgrid systems which is robust and can tolerate transitions between the different modes of operation. This is achieved by means of a common inner ac current-loop. Each of the operating modes has an individually designed outer loop performing the corresponding regulation tasks, most commonly including the ac voltage and the dc voltage regulation. A modified , phase-locked loop (PLL) system is used for system-level operation with both small steady-state error and fast response; and a novel islanding detection algorithm based on PLL stability is proposed to facilitate the transition between grid-connected mode and stand-alone mode. Finally, a frequency-response based design procedure for the proposed control system is presented in detail for all operating modes, and its performance is verified experimentally using a DSP-controlled 6 kW 120 V rms (ac)/ 300 V (dc) laboratory converter prototype. | Modes of Operation and System-Level Control of Single-Phase Bidirectional PWM Converter for Microgrid Systems | Islanding detection;microgrid system;multi-function converter;PLL;single-phase | Inverters;Voltage control;Transfer functions;Resonant frequency;Frequency control;Phase locked loops
This paper presents a very high frequency dc-dc boost converter. This design features low voltage stress on the switch, high efficiency, and simple control. The low energy storage requirements provide a more effective integration. A proposed resonant gate driver provides variable duty cycle and possibility of the control of the converter at very high frequencies. A 60-MHz prototype of the proposed converter is designed and implemented. Experimental results demonstrate the effectiveness of the proposed control strategy. | Design and Development of Very High Frequency Resonant DC–DC Boost Converters | Floating switching method (FSM);resonant boost converter;resonant gate driver;spiral planar inductor;very high frequency (VHF) dc–dc converter | Inductors;Switches;Logic gates;Capacitors;Switching frequency;Capacitance;Resonant frequency
In some applications, photomultiplier tubes (PMTs) are powered by battery based circuits, where the available energy is severely limited. The most simple approach to design high voltage power supplies (HVPS) for PMTs has considered resistive voltage dividers in order to bias the dynodes. However, this approach usually results in high power losses and, consequently, this undermines the PMT performance. In this work, the proposed solution is the use of a power circuit based on the forward converter connected to a transformer built with several secondary windings. Each secondary voltage is rectified and filtered to eliminate voltage ripple. Each dynode voltage is supplied by a rectified secondary voltage. The proposed topology provides low power consumption as well as low sensitivity of the PMT gain with respect to the dynode currents. Taking into account the Waste Electrical and Electronic Equipment Directive (WEEE), this HVPS has been designed to allow the recycling of old PMTs. | High Voltage Power Supply With High Output Current and Low Power Consumption for Photomultiplier Tubes | High voltage;low power;photomultiplier;photomultiplier base;photomultiplier tube (PMT);power supply | Voltage control;Power demand;Windings;Voltage measurement;Oscillators;Anodes;Resistors
The direct borohydride fuel cell (DBFC) is directly fed sodium borohydride as a fuel and hydrogen peroxide as an oxidant. The output voltage of the DBFC varies with respect to current demand. Therefore, it requires a dc-dc converter for a regulated output voltage. The dc-dc converter should be designed considering both the impact of the fuel cell and load disturbances to achieve wide range voltage regulation. This paper analyzes the impact of the DBFC impedance on the dc-dc converter. Based on the converter's small signal model including the DBFC impedance, the boost converter was evaluated. Impacts of the voltage and current control loops on the boost converter were investigated. Improved response time and stability of the DBFC dc-dc converter were observed by adding a supercapacitor between the DBFC and the dc-dc converter. Finally, two converter controllers, a nonlinear feedforward controller and a state feedback controller are proposed for further improvement of the dc-dc converter response time. A prototype 20-W dc-dc converter was built and tested to show the response improvement of the proposed analysis and control scheme. | Dynamic Response Analysis of DC–DC Converter With Supercapacitor for Direct Borohydride Fuel Cell Power Conditioning System | Boost converter;direct borohydride fuel cell (DBFC);dc–dc converter;supercapacitor | Fuel cells;Impedance;Voltage control;Supercapacitors;Time factors;Frequency domain analysis;Bandwidth
Regarding doubly fed induction generator (DFIG) operation, unbalanced and harmonically distorted grid voltage conditions have been treated as two separate control problems. This paper reports a solution for the rotor- and grid-side power converters, which allows one to keep the DFIG successfully in operation under both grid voltage conditions. The proposed solution is based on sliding-mode control (SMC). The rotor-side converter is commanded so that the electromagnetic torque and the stator reactive power remain free of fluctuations that arise during grid voltage disturbances. Meanwhile, the grid-side converter ensures both constant DC-link voltage and steady active power output from the overall system. The developed algorithms turn out being robust against parameter variations and of fast dynamic response. In addition, none of the converters need either voltage or current positive and negative sequences extraction. The simulation results presented demonstrate the appropriateness of SMC to face such disturbed scenarios. Finally, the stability proof of both converters' control algorithms is provided in the appendices. | Sliding-Mode Control for DFIG Rotor- and Grid-Side Converters Under Unbalanced and Harmonically Distorted Grid Voltage | Doubly fed induction generators;harmonic distortion;power control;unbalanced voltage;variable structure systems;wind power generation | Voltage control;Rotors;Reactive power;Stator windings;Switches;Electromagnetics
This paper extends previously introduced explicit optimal control methods for fixed frequency switched mode DC-DC converter circuits to the parallel synchronous step-down (i.e., buck) topology with <i>N</i> branches. Due to the computational complexity of modelling and controlling such potentially large multivariable systems a decentralized model predictive control scheme is employed allowing for the related optimal control problem to be efficiently formulated and solved offline for each local controller. Simulation results are provided to illustrate the outcome of the proposed approach. | A Decentralized Explicit Predictive Control Paradigm for Parallelized DC-DC Circuits | DC-DC power converters;distributed control;explicit predictive control | Mathematical model;Legged locomotion;Switches;Optimal control;Integrated circuit modeling;Inductors;Predictive control
This paper presents a novel, yet simple zero-voltage switching (ZVS) interleaved boost power factor correction (PFC) ac/dc converter used to charge the traction battery of an electric vehicle from the utility mains. The proposed opology consists of a passive auxiliary circuit, placed between two phases of the interleaved front-end boost PFC converter, which provides enough current to charge and discharge the MOSFETs' output capacitors during turn-ON times. Therefore, the MOSFETs are turned ON at zero voltage. The proposed converter maintains ZVS for the universal input voltage (85 to 265 V<sub>rms</sub>), which includes a very wide range of duty ratios (0.07-1). In addition, the control system optimizes the amount of reactive current required to guarantee ZVS during the line cycle for different load conditions. This optimization is crucial in this application since the converter may work at very light loads for a long period of time. Experimental results from a 3 kW ac/dc converter are presented in the paper to evaluate the performance of the proposed converter. The results show a considerable increase in efficiency and superior performance of the proposed converter compared to the conventional hard-switched interleaved boost PFC converter. | A ZVS Interleaved Boost AC/DC Converter Used in Plug-in Electric Vehicles | AC/DC converter;continuous current mode (CCM);dc/dc converter;interleaved boost converter;power factor correction (PFC);zero-current switching (ZCS);zero-voltage switching (ZVS) | Zero voltage switching;Inductors;Switches;Semiconductor diodes;Batteries;DC-DC power converters
Interfacing a single photovoltaic (PV) module into either a single-phase or a three-phase inverter requires an interfacing converter with wide conversion ratio and sufficient dynamic headroom. In terms of avoiding issues with common-mode currents between the PV module and the inverter, a converter with galvanic isolation is preferred. This is especially important with the emerging thin-film modules that have larger cell-to-frame parasitic capacitances compared to traditional modules. This paper presents the dynamic properties and analysis of the current-fed quadratic full-bridge buck converter. The foundation for the proposed topology is based on the concept of true current-fed converters that differ fundamentally from the conventional voltage-fed converters. The relevant analytical steady-state equations and the dynamic model are presented with the operational details of the proposed converter. The analytical claims are verified with extensive measurements from a corresponding 190-W prototype. According to the measurements, the prototype performed well in PV application and reached an efficiency of 92% at the maximum power point of the PV module. | Dynamic Properties of Current-Fed Quadratic Full-Bridge Buck Converter for Distributed Photovoltaic MPP-Tracking Systems | DC–DC power conversion;photovoltaic power systems | Mathematical model;Inductors;Voltage control;Equations;Capacitors;Inverters;Electricity
A highly efficient planar integrated magnetic (PIM) design approach for primary–parallel isolated boost converters is presented. All magnetic components in the converter, including two input inductors and two transformers with primary–parallel and secondary–series windings, are integrated into an E–I–E-core geometry, reducing the total ferrite volume and core loss. The transformer windings are symmetrically distributed into the outer legs of E-cores, and the inductor windings are wound on the center legs of E-cores with air gaps. Therefore, the inductor and the transformer can be operated independently. Due to the low-reluctance path provided by the shared I-core, the two input inductors can be integrated independently, and also, the two transformers can be partially coupled to each other. Detailed characteristics of the integrated structure have been studied in this paper. AC losses in the windings and the leakage inductance of the transformer are kept low by interleaving the primary and secondary turns of the transformers substantially. Because of the combination of inductors and transformers, the maximum output power capability of the fully integrated module needs to be investigated. Winding loss, core loss, and switching loss of MOSFETs are analyzed in-depth in this work as well. To verify the validity of the design approach, a 2-kW prototype converter with two primary power stages is implemented for fuel-cell-fed traction applications with 20–50-V input and 400-V output. An efficiency of 95.9% can be achieved during 1.5-kW nominal operating conditions. Experimental comparisons between the PIM module and three separated cases have illustrated that the PIM module has advantages of lower footprint and higher efficiencies. | Analysis and Design of Fully Integrated Planar Magnetics for Primary–Parallel Isolated Boost Converter | Core loss;dc–dc converter;fuel cell;inductor;isolated boost;planar integrated magnetics (IMs) (PIMs);transformer and winding loss | Inductors;Windings;Magnetic cores;Inductance;Power generation;Core loss
This paper presents the development of an energy-regenerative damper consisting of a mass-spring system coupled with a permanent-magnet dc machine, power electronics converter, and a battery. The vibration energy induced in the mass-spring system is converted into battery charge through the dc machine and a power electronics controller. The latter is a pulse-width-modulated boost-type converter, which enforces a pseudoresistive behavior between its input terminals through a feedback control scheme developed in this study. Introducing this pseudoresistive behavior across the input terminals of the dc machine produces the same effect as a mechanical damper but with an energy-regenerative function. The dynamics of the mass-spring system coupled with the linear machine are used to obtain a condition for extracting maximum electric power from mechanical vibrations. Experimental results are presented that demonstrate the performance of the regenerative damper using a small-scale suspension system test bed. | A Boost-Type Power Converter for Energy-Regenerative Damping | Automotive electronics;energy conversion;energy harvesting;power control;vibrations | Damping;Suspensions;Vibrations;DC machines;Power electronics;Resistance;Batteries
Converters with a dc port and a single-phase ac port must store energy to buffer the inherent double-frequency power flow at the ac port. The minimum energy storage required to isolate the power ripple from the dc port is presented, and leads to the minimum capacitance required for converters that use capacitive energy storage. This paper presents a ripple power port to manage energy storage and decouple capacitor ripple from power ripple. A ripple power port allows the designer to make a choice of capacitor voltage independent of other system voltages. A combination of an ac link converter and a ripple power port leads to a dramatic increase in reliability: it is shown that converters with nominal ratings up to 200 W can be designed with expected mean-time-between-failure ratings on the order of 1.4 × 10<sup>6</sup> h-sufficient for hundred-year operation in long-life applications such as photovoltaic converters and LED lamps. This large increase in life is achieved with minimal extra cost. | Minimum Energy and Capacitance Requirements for Single-Phase Inverters and Rectifiers Using a Ripple Port | Active filters;ac–dc power converters;inverters;photovoltaic power generation;power conditioning;power converter reliability;rectifiers;single-phase converters;solid-state lighting | Capacitors;Capacitance;Load flow;Inverters;Energy storage;Active filters;Passive filters
This paper presents an approach to efficiency optimization in digitally controlled flyback dc–dc converters over wide ranges of operating conditions. Efficiency is characterized and optimized based on power loss modeling and multivariable nonlinear constrained optimization over power-stage and controller parameters. A valley switching technique is adopted to reduce MOSFET turn-on switching loss in discontinuous conduction mode. An optimization procedure is formulated to minimize power loss weighted over a range of operating points, under a cost constraint. A lookup table-based digital controller is applied to achieve on-line efficiency optimization by programming switching frequencies and operating modes based on the efficiency optimization processes. The proposed on-line efficiency optimization approach is verified by experimental results on a low cost 65 W flyback dc–dc prototype. | Efficiency Optimization in Digitally Controlled Flyback DC–DC Converters Over Wide Ranges of Operating Conditions | Digital control;flyback converter;frequency hopping;lookup table;on-line efficiency optimization;valley switching | Optimization;Switches;Switching frequency;MOSFET circuits;Loss measurement;Inductance
A common limitation of power coupling effect in some known multiple-input dc-dc converters has been addressed in many literatures. In order to overcome this limitation, a new concept for decoupling the primary windings in the integrated multiple-winding transformers based on 3-D space orthogonal flux is proposed in this letter. And thus, a new geometry core and relative winding arrangements are proposed in accordance with the orthogonal flux decoupling technology. Due to the four secondary windings are arranged in a quadratic pattern at the base core plate with the two perpendicular primary windings, a name of “four quadrants integrated transformers” (FQIT) is, therefore, given to the proposed construction. Since the two primary windings are uncoupled, the FQIT allows the two input power stages to transfer the energy into the output load simultaneously or at any time-multiplexing scheme, which can optimize the utilization of input sources, simplify the system structure, and reduce the overall cost, so they are attractive for the hybrid renewable power system. Section IV initiates a discussion for the advantages of the FQIT. In order to verify the feasibility of the FQIT in multiple-input converter, a dual-input isolated boost dc-dc converter with the FQIT is designed and tested. The results have excellently demonstrated that the two input power stages can be operated independently and the correctness of all the analysis in the letter. | Four Quadrants Integrated Transformers for Dual-Input Isolated DC–DC Converters | DC-DC;decoupling;integrated transformer;multiple-input converter (MIC);phase shift | Windings;Magnetic flux;Legged locomotion;Transformer cores;Microwave integrated circuits;Voltage control
This paper presents a new voltage-balancing controller for cascaded multilevel converters, especially for single-phase cascaded multilevel converters. It proposes a control algorithm that devotes itself not only to balancing the floating dc capacitors but also to eliminating the coupling effect between the voltage-balancing controller and the original system controller (controller without additional voltage-balancing controllers). Specifically, the average model in the d-q coordinate frame is derived and the control law is established. Then, the coupling effect between the voltage-balancing controller and the original system controller is identified and a new expression for duty cycle modification is proposed thus to eliminate the effect. Furthermore, this paper gives the design considerations of the pro- posed method, including the derivation of key transfer functions and effective voltage-balancing area, for the completeness of the discussion. Moreover, the reference generation techniques of the voltage-balancing controller are also discussed. This paper investigates the voltage imbalance in the soft-start process caused by an unsuitable reference, and presents a simple modified reference generation solution. Finally, both simulation and experimental results verify the performance of the proposed control system. | Coupling Effect Reduction of a Voltage-Balancing Controller in Single-Phase Cascaded Multilevel Converters | Cascaded multilevel converter;decoupling control;single-phase d–q control;voltage balance | Voltage control;Rectifiers;Control systems;Capacitors;Modulation;Couplings;Reactive power
Cascaded H-bridge (CHB) multilevel inverters have been conceived as an alternative to reduce total harmonic distortion (THD) in medium-voltage drives. The reduced THD makes them useful for electric vehicle (EV) applications, but the main problem with the CHB is the large amount of isolated power sources required to feed each of the H-bridges. An improved variant known as the asymmetrical CHB (ACHB) inverter uses H-bridges of different sizes and then needs fewer isolated power sources than the CHB. However, in battery-powered EVs, only one power supply (fuel cell or battery pack) is desirable. This work presents a solution to solve the problem, operating some of the small H-bridges (Aux-bridges) as series active filters and using a small high-frequency link (HFL). With this solution, only one dc source is required to feed the inverter, and if the control is adjusted to work at particular switching points, more than 98% of power is transferred through the larger H-bridges (MAIN bridges). The proposed ACHB topology can produce any number of levels, and the M AIN bridges always commutate at fundamental frequency. As the number of levels must remain constant for all output voltages, a variable dc source is required to control the amplitude of the motor voltage. This work shows some simulations and experiments on a 2-kW 27-level ACHB working with only 23 levels. The concept is being implemented in a small EV with an ACHB drive of 18 kW. | 23-Level Inverter for Electric Vehicles Using a Single Battery Pack and Series Active Filters | AC motor drives;cascaded H-bridges (CHBs);electric vehicles (EVs);multilevel converters | Bridge circuits;Inverters;Electric vehicles;Voltage control;Modulation;Feeds;Topology
The phase compensation method was proposed based on the concept of the damping torque analysis (DTA). It is a method for the design of a power system stabilizer (PSS) to suppress local-mode power oscillations in a single-machine infinite-bus power system. This paper presents the application of the phase compensation method for the design of a DC/AC converter-based stabilizer to damp inter-area mode power oscillations in a multi-machine power system. The application is achieved by examining the direct damping contribution of the stabilizer to inter-area power oscillations without relying on DTA. The simplicity and localization of the phase compensation method are retained in the application presented in the paper, as the design requires only locally available transmission line information and DC/AC converter unit parameters. | Application of the Phase Compensation Method for the Design of a DC/AC Converter-Based Stabilizer to Damp Inter-Area Power Oscillations | DC/AC converter;phase compensation method;power system small-signal stability;stabilizer | Power system stability;Oscillators;Damping;Generators;Mathematical model;Automatic voltage control;Design methodology
One of the most important research topics in drive train topologies applied to electric/hybrid vehicles is the efficiency analysis of the power train components, including the global drive efficiency. In this paper, two basic traction electric drive systems of electric/hybrid vehicles are presented and evaluated, with a special focus on the efficiency analysis. The first topology comprises a traditional pulsewidth-modulation (PWM) battery-powered inverter, whereas in the second topology, the battery is connected to a bidirectional dc–dc converter, which supplies the inverter. Furthermore, a variable-voltage control technique applied to this second topology is presented, which allows for the improvement of the drive overall performance. Some simulation results are presented, considering both topologies and a permanent-magnet synchronous motor (PMSM). An even more detailed analysis is performed through the experimental validation. Particular attention is given to the evaluation of the main drive components efficiency, including the global drive efficiency, presented in the form of efficiency maps. Other parameters such as motor voltage distortion and power factor are also considered. In addition, the comparison of the two topologies takes into account the drive operation under the motoring and regenerative-braking modes. | Efficiency Analysis of Drive Train Topologies Applied to Electric/Hybrid Vehicles | Automotive applications;bidirectional power flow;dc–dc power converters;electric vehicles;energy efficiency;machine vector control;permanent-magnet machines;power conversion;voltage control | Topology;Voltage control;Inverters;Batteries;Torque;Mathematical model;Iron
The power-voltage characteristic of photovoltaic (PV) arrays operating under partial-shading conditions exhibits multiple local maximum power points (MPPs). In this paper, a new method to track the global MPP is presented, which is based on controlling a dc/dc converter connected at the PV array output, such that it behaves as a constant input-power load. The proposed method has the advantage that it can be applied in either stand-alone or grid-connected PV systems comprising PV arrays with unknown electrical characteristics and does not require knowledge about the PV modules configuration within the PV array. The experimental results verify that the proposed global MPP method guarantees convergence to the global MPP under any partial-shading conditions. Compared with past-proposed methods, the global MPP tracking process is accomplished after far fewer PV array power perturbation steps. | A New Technique for Tracking the Global Maximum Power Point of PV Arrays Operating Under Partial-Shading Conditions | DC–DC power converters;maximum power point tracking (MPPT);microcontrollers;photovoltaic (PV) systems | DC-DC power converters;Voltage measurement;Power generation;Pulse width modulation;Radiation effects;Current measurement;Power measurement
A DSP-based probabilistic fuzzy neural network (PFNN) controller to control a two-stage ac-dc charger is pro- posed in this study. The charger is composed of an ac-dc boost converter with power factor correction and a phase-shift full- bridge dc-dc converter. Moreover, the designed charger adopts a constant-current and constant-voltage (CC-CV) charging strategy to charge lithium-ion battery packs. To improve the transient of voltage regulation during load variation, a PFNN controller is pro- posed to replace the traditional proportional-integral controller. Furthermore, the discontinuous charging voltage and current during the transition between the CC and CV charging modes can also be reduced significantly using the proposed PFNN controller. The network structure and the online learning algorithms of the PFNN controller are introduced in detail. In addition, the control performances of the proposed PFNN control system for CC-CV charging are evaluated by experimental results. | DSP-Based Probabilistic Fuzzy Neural Network Control for Li-Ion Battery Charger | Constant-current (CC) charging;constant-voltage (CV) charging DSP;phase-shift full-bridge (PSFB);power factor correction (PFC);probabilistic fuzzy neural network (PFNN) | Batteries;Fuzzy control;Voltage control;Fuzzy neural networks;Control systems;Probabilistic logic;AC-DC power converters
We demonstrate novel GaAs/In<sub>0.5</sub>Ga<sub>0.5</sub>P high-speed laser power converters (LPCs), which not only can detect the envelope of incoming high-speed optical data but also can efficiently convert its optical dc component to dc electrical power. By utilizing the graded p-type GaAs and n-type In<sub>0.5</sub>Ga<sub>0.5</sub>P layers as photoabsorption (P) and collector (C) layers, respectively, the problem of slow-motion holes under 830-nm-optical-wavelength excitation and the conduction-band-offset-induced electron blocking effect between the P/C layers, which seriously limit the high-speed performance of LPC, can both be eliminated. Furthermore, by using the undercut mesa structure of the In<sub>0.5</sub>Ga<sub>0.5</sub>P C layer to further reduce the large junction capacitance under forward operation, we can achieve invariable high-speed performance (~9 GHz) from zero to near turn-on voltage (+0.8 V), which corresponds to the operation point of our LPC with the maximum power conversion efficiency (~15%). | <formula formulatype="inline"><tex Notation="TeX">$\hbox{GaAs/In}_{0.5}\hbox{Ga}_{0.5}\hbox{P}$</tex> </formula> Laser Power Converter With Undercut Mesa for Simultaneous High-Speed Data Detection and DC Electrical Power Generation | Photodiodes (PDs);photovoltaic | Voltage measurement;Gallium arsenide;Performance evaluation;Bandwidth;Photoconductivity;Current measurement;Optical pumping
This paper deals with the compensation of magnetic saturation in line frequency transformer coupled, grid-connected power converters. The developed strategy originates from the choice of controlling the actual current injected in the grid (output of the line frequency transformer) instead of the input current of the transformer, as usually proposed. As a matter of fact, better power quality cannot neglect the direct control of the injected grid current. An effective solution providing zero steady-state error at grid frequency and superior disturbance rejection involves the use of a d- q current controller synchronous with the grid voltage. For this reason, the proposed saturation compensation strategy has been implemented inside the d -q reference frame. The downside is that closing the current feedback at the transformer output renders impossible to control the dc current at transformer input, leading to core saturation. A core saturation compensation strategy, based only on the monitoring of the output current distortion around voltage zero crossings, is here presented. Moreover, since the proposed solution does not rely on dc measures, offset problems are avoided. Experimental results confirm the effectiveness of the proposed control architecture and of the strategy adopted to avoid transformer core saturation. | Saturation Compensation Strategy for Grid Connected Converters Based on Line Frequency Transformers | Current control;energy conversion;magnetic cores;photovoltaic (PV) power systems;power conversion | Circuit faults;Transformer cores;Current measurement;Reactive power;Voltage control;Phase locked loops
This paper presented an expandable grid-connected power quality compensator with distribution generation interface for three-phase three-wire system. The proposed system not only can control the active power flow, but also mitigate load unbalance, harmonics, and manage reactive power. The power quality compensator can simultaneously perform the two functions of power control station and active power filter or either one. To make the system more flexible, the grid current, instead of output current of the converter, is shaped to be a sinusoidal current in phase with the grid voltage. The reference currents are generated by multiplying the voltage loop controller output by the corresponding grid voltage waveforms. Consequently, harmonic analysis or dq transformation, as required in the conventional design, is not necessary. In this manner, controlling the dc voltage level is equivalent to performing an active power balance for the whole system. As a result, no additional hardware and interface are required. Experimental results verified the effectiveness of the proposed method. | A Power Quality Compensator With DG Interface Capability Using Repetitive Control | Active power filter (APF);distributed generation (DG);unified control | Voltage control;Harmonic analysis;Power quality;Power system harmonics;Reactive power;Current control;Transfer functions
Recently developed insulated-gate bipolar transistor (IGBT) press-pack (PP) devices with a blocking voltage of 4.5 kV are being used in medium-voltage converters as an alternative to integrated gate-commutated thyristors (IGCTs). This paper presents an overview of PP packaging and both semiconductor technologies. A quantitative comparison of these devices is achieved through measurements for a 4.5-kV 1.2-kA IGBT and a 4.5-kV 4-kA IGCT. The laboratory test bench for the switching transient characterization at a dc-link voltage of 2.5 kV and currents up to 3 kA is described. Conduction, blocking, and switching behavior for junction temperatures up to 125 <formula formulatype="inline"> <tex Notation="TeX">$^{\circ}\hbox{C}$</tex></formula> are investigated. The IGCT and the IGBT are tested using a <formula formulatype="inline"><tex Notation="TeX">$di/dt$</tex> </formula>-limiting clamp circuit. In addition, the IGBT is tested in hard switching mode. | Comparison of 4.5-kV Press-Pack IGBTs and IGCTs for Medium-Voltage Converters | Insulated-gate bipolar transistors (IGBTs);integrated gate-commutated thyristors (IGCTs);power semiconductor devices;semiconductor losses;semiconductor measurements | Insulated gate bipolar transistors;Logic gates;Clamps;Presses;Switches;Transient analysis;Medium voltage
The demand for nonisolated high step-up dc-dc converters in applications such as dc backup energy systems for UPS, photovoltaic and fuel cell systems, and hybrid electric vehicles has been gradually increasing. This paper proposes nonisolated step-up dc-dc converters with an improved switching method. The proposed converter shows zero-voltage switching turn-on of the switches in continuous conduction mode as well as reduced turn- off switching losses owing to the switching method that utilizes L<sub>r</sub>-C<sub>r</sub> resonance in the auxiliary circuit. Also, as a result of the proposed switching method, the switching losses associated with diode reverse recovery become negligible even in the small duty cycle. The capacitance in the auxiliary circuit is significantly reduced compared to the pulsewidth modulation method. The duty cycle loss is further reduced resulting in increased step-up ratio. Experimental results from a 2-kW prototype of a two-phase interleaved version are also provided to validate the proposed concept. | Nonisolated ZVZCS Resonant PWM DC–DC Converter for High Step-Up and High-Power Applications | High step-up;high-voltage gain;nonisolated;soft-switched | Zero voltage switching;Inductors;Switches;RLC circuits;Pulse width modulation;Switching loss;Capacitance
The zero resistance of superconducting material is observed only with a DC current, while transmission loss occurs with an AC current. Power converters use electronic devices which generate harmonic currents due to their high switching frequency. The authors expect that harmonic currents also influence the losses in the superconducting DC power cables of a DC transmission system. The authors have developed a miniaturized superconducting DC transmission system with 12 thyristors based AC/DC converter and a 2 m length superconducting cable connected to the DC side between two converters. The capacity of the converter is 20 kW and the critical current of the HTS DC power cable is 140 A. In this paper, the HTS DC power cable loss characteristics were anal- ysed by the fabricated home-made thyristor converter system. | Loss Characteristic Analysis of HTS DC Power Cable Using LCC Based DC Transmission System | AC loss;HTS;HVDC;power cable | Power cables;High temperature superconductors;Superconducting cables;Harmonic analysis;Thyristors;HVDC transmission;Inverters
LLC resonant converter is one of the most suitable circuit topologies that have been introduced for designing constant output voltage switched-mode power supplies. In this paper, a design procedure is introduced for using this converter as a wide output range voltage source. Unlike constant output voltage applications which need small converter inductance ratio and narrow switching frequency variations, for wide output range applications, large values of these parameters are needed simultaneously and should be optimized. Instead of minimizing the components stresses, leading to a great value of the inductance ratio, proper choice of the converter parameters resulting in a smaller inductance ratio has been done. Maximum value of the capacitor in parallel with the power MOSFETs drain-sources has been derived to realize the zero voltage switching operation in the converter inductive region. Soft switching is achieved for all power devices under all operating conditions. A prototype of the converter has been tested for different regulated output voltages (35–165 V<formula formulatype="inline"><tex Notation="TeX">$_{\rm dc}$</tex> </formula>) under different loads (0–3 A<formula formulatype="inline"><tex Notation="TeX">$_{\rm dc}$</tex></formula>) and input voltages (320–370 V<formula formulatype="inline"><tex Notation="TeX">$_{\rm dc}$</tex></formula>) for using an ion implanter arc power supply, with maximum efficiency value of 94.7%. Experimental results confirm the high performance of the wide output range LLC resonant converter even under the worst case conditions. | A Design Procedure for Optimizing the LLC Resonant Converter as a Wide Output Range Voltage Source | LLC resonant converter;switched-mode power supply (SMPS);wide output range;zero current switching (ZCS);zero voltage switching (ZVS) | Resonant frequency;Voltage control;Harmonic analysis;Frequency conversion;Impedance;Zero voltage switching;Switching frequency
High-temperature power converters (dc-dc, dc-ac, etc.) have enormous potential in extreme environment applications, including automotive, aerospace, geothermal, nuclear, and well logging. For successful realization of such high-temperature power conversion modules, the associated control electronics also need to perform at high temperature. This paper presents a silicon-on-insulator (SOI) based high-temperature gate driver integrated circuit (IC) incorporating an on-chip low-power temperature sensor and demonstrating an improved peak output current drive over our previously reported work. This driver IC has been primarily designed for automotive applications, where the underhood temperature can reach 200 °C. This new gate driver prototype has been designed and implemented in a 0.8 μm, 2-poly, and 3-metal bipolar CMOS-DMOS (Double-Diffused Metal-Oxide Semiconductor) on SOI process and has been successfully tested for up to 200 °C ambient temperature driving a SiC MOSFET and a SiC normally-ON JFET. The salient feature of the proposed universal gate driver is its ability to drive power switches over a wide range of gate turn-ON voltages such as MOSFET (0 to 20 V), normally-OFF JFET (-7 to 3 V), and normally-ON JFET (-20 to 0 V). The measured peak output current capability of the driver is around 5 A and is thus capable of driving several power switches connected in parallel. An ultralow-power on-chip temperature supervisory circuit has also been integrated into the die to safeguard the driver circuit against excessive die temperature (≥220 °C). This approach utilizes increased diode leakage current at higher temperature to monitor the die temperature. The power consumption of the proposed temperature sensor circuit is below 10 μW for operating temperature up to 200 °C. | A 200 °C Universal Gate Driver Integrated Circuit for Extreme Environment Applications | Gate driver;high-temperature;silicon-on-insulator (SOI);temperature sensor | Logic gates;Temperature sensors;Driver circuits;Temperature distribution;Temperature measurement;Transistors;Temperature control
The switch mode power conversion circuits buck, boost, and buck-boost incorporate a power inductor as an energy storage device. If the power inductor in these fundamental circuits is replaced with a transmission line, new power conversion circuits will emerge. By introducing microwave properties, such as propagation delay and characteristic impedance, new functions may be feasible in the area of power conversion. Examples of such functions could be inverting and noninverting voltage polarity abilities or circuits, which share switch components between multiple output voltages reducing the number of semiconductors needed. Alternatively, the buck-boost power converter circuit may give rise to new high-efficiency radio circuits in the area of microwave technology. | Buck and Boost Converters With Transmission Lines | AC‐DC power converters;dc–dc power converters;radio;radio frequency (RF);transmission line (TL) | Switches;Inductors;Impedance;Power conversion;Capacitors;Reflection;Switching circuits
A systematic method for deriving three-port converters (TPCs) from the full-bridge converter (FBC) is proposed in this paper. The proposed method splits the two switching legs of the FBC into two switching cells with different sources and allows a dc bias current in the transformer. By using this systematic method, a novel full-bridge TPC (FB-TPC) is developed for renewable power system applications which features simple topologies and control, a reduced number of devices, and single-stage power conversion between any two of the three ports. The proposed FB-TPC consists of two bidirectional ports and an isolated output port. The primary circuit of the converter functions as a buck-boost converter and provides a power flow path between the ports on the primary side. The FB-TPC can adapt to a wide source voltage range, and tight control over two of the three ports can be achieved while the third port provides the power balance in the system. Furthermore, the energy stored in the leakage inductance of the transformer is utilized to achieve zero-voltage switching for all the primary-side switches. The FB-TPC is analyzed in detail with operational principles, design considerations, and a pulsewidth modulation scheme (PWM), which aims to decrease the dc bias of the transformer. Experimental results verify the feasibility and effectiveness of the developed FB-TPC. The topology generation concept is further extended, and some novel TPCs, dual-input, and multiport converters are presented. | Full-Bridge Three-Port Converters With Wide Input Voltage Range for Renewable Power Systems | Boost-buck;dc-dc converter;full-bridge converter (FBC);renewable power system;three-port converter (TPC) | Batteries;Switches;Topology;Load flow;Inductors;Zero voltage switching
The increasing number of distributed power generation systems (DPGSs) is changing the traditional organization of the electrical network. An important part of these DPGSs is based on renewable energy sources. In order to guarantee an efficient integration of renewable-based generation units, grid codes must be fulfilled. Their most demanding requirements, such as low-voltage ride-through and grid support, need a really fast transient response of the power electronics devices. In this manner, the current controller speed is a key point. This paper proposes a methodology to assess and optimize the transient response of proportional-resonant current controllers. The proposed methodology is based on the study of the error signal transfer function roots by means of pole-zero plots. Optimal gains are set to achieve fast and nonoscillating transient responses, i.e., to optimize the settling time. It is proved that optimal gain selection results from a tradeoff between transients caused by reference changes and transients caused by changes at the point of common coupling. Experimental results obtained by means of a three-phase voltage source converter prototype validate the approach. Short transient times are achieved even when tests emulate very demanding realistic conditions: a +90<sup>°</sup> phase-angle jump in the current reference and a “type C” voltage sag at the point of common coupling. | Assessment and Optimization of the Transient Response of Proportional-Resonant Current Controllers for Distributed Power Generation Systems | AC/DC power conversion;current control;dc/ac power conversion;distributed power generation | Transient analysis;Transient response;Poles and zeros;Resonant frequency;Current control;Frequency control;Power system stability
This paper proposes a high step-up dc-dc converter based on the Cockcroft-Walton (CW) voltage multiplier without a step-up transformer. Providing continuous input current with low ripple, high voltage ratio, and low voltage stress on the switches, diodes, and capacitors, the proposed converter is quite suitable for applying to low-input-level dc generation systems. Moreover, based on the n-stage CW voltage multiplier, the proposed converter can provide a suitable dc source for an n + 1-level multilevel inverter. In this paper, the proposed control strategy employs two independent frequencies, one of which operates at high frequency to minimize the size of the inductor while the other one operates at relatively low frequency according to the desired output voltage ripple. A 200-W laboratory prototype is built for test, and both simulation and experimental results demonstrate the validity of the proposed converter. | Cascade Cockcroft–Walton Voltage Multiplier Applied to Transformerless High Step-Up DC–DC Converter | Cockcroft–Walton (CW) voltage multiplier;high voltage ratio;multilevel inverter;step-up dc–dc converter | Inductors;Three dimensional displays;Topology;Stress;Voltage control;Power capacitors
Z-source energy conversion is a recent concept introduced for adding voltage-boost functionality to the traditional buck-only dc-ac inverter. The same concept can equally be extended to the indirect ac-ac matrix converter, where only a single Z-source impedance network needs to be inserted to its intermediate dc link. The topology formed is, thus, quite straightforward. Its modulation is, however, nontrivial if advantages like buck-boost flexibility, minimum commutation count, ease of implementation, and sinusoidal input and output quantities are to be attained simultaneously. This capability is now pursued through unveiling related modulation theories, so as to better present the indirect Z-source matrix converter as an attractive alternative for ac-ac buck-boost energy conversion. Findings presented have already been verified in simulation and experiment. | Improved Modulation Schemes for Indirect Z-source Matrix Converter With Sinusoidal Input and Output Waveforms | Buck-boost;matrix converter;modulation schemes;Z-source converter | Matrix converters;Modulation;Vectors;Switches;Inverters;Rectifiers;Topology
In this paper, a new method for fast estimation of the characteristics of single-inductance dc-dc converters at the steady state with self-heating taken into account is proposed. This method is based on the special memoryless convolution algorithm. The method is described in detail. The theoretical considerations are illustrated with simulation results of buck and boost converters. | The Method of a Fast Electrothermal Transient Analysis of Single-Inductance DC–DC Converters | Convolution algorithms;dc–dc converters;electrothermal analysis | Steady-state;Analytical models;Voltage control;Algorithm design and analysis;Transient analysis;Integrated circuit modeling;Inductors
This paper presents a 95 mV startup-voltage step-up DC-DC converter for energy harvesting applications. The capacitor pass-on scheme enables operation of the system from an input voltage of 95 mV without using additional off-chip components. To compensate for the die-to-die process variation, post-fabrication threshold voltage (V<sub>TH</sub>) trimming is applied to reduce the minimum operating voltage (V<sub>DDMIN</sub>) of the oscillator. Experimental results demonstrate the 34% V<sub>DDMIN</sub> reduction of the oscillator by post-fabrication V<sub>TH</sub> trimming. The proposed step-up converter achieves the lowest startup voltage in standard CMOS without using a mechanical switch or large transformer. | Startup Techniques for 95 mV Step-Up Converter by Capacitor Pass-On Scheme and <formula formulatype="inline"><tex Notation="TeX">${\rm V}_{\rm TH}$</tex></formula>-Tuned Oscillator With Fixed Charge Programming | Boost converter;capacitor pass-on;DC-DC converter;energy harvesting;fixed-charge programming;low voltage;startup; ${\\rm V}_{\\rm TH}$-tuned oscillator | Detectors;Transistors;Capacitors;Oscillators;Power demand;Power transistors;CMOS integrated circuits
In a recent paper a procedure to design globally asymptotically stabilizing linear proportional plus integral controllers for switched power converters was proposed. The construction requires the measurement of the full state of the system, which is often unavailable in practice. In this note we identify a class of converters for which an asymptotically convergent reduced order observer, preserving the aforementioned stability property of the closed-loop, can be designed. The class is characterized by a simple linear matrix inequality. The new controller is illustrated with the widely-popular, and difficult to control, single-ended primary inductor converter, for which simulation and experimental results are presented. | PI Stabilization of Power Converters With Partial State Measurements | DC-DC converters;immersion and invariance;nonlinear adaptive control;passivity-based control;port-Hamiltonian model;single-ended primary inductor converter (SEPIC) | Observers;Matrix converters;Inductors;Switches;Resistance;Stability analysis;Vectors
At the Wuhan National High Magnetic Field Center (WHMFC) a 50 T/100 ms flat-top long-pulse magnet consisting of two coaxially nested coils is designed. The power and energy to operate the magnet is provided by a 100 MVA/185 MJ inertial energy storage motor-generator set. To accommodate the needs of this and future magnets, two 67.5 MW power supply modules based on 12-pulse converters are designed to convert the ac-power produced by the generator into controlled dc-power. The modules can operate independently as well as in parallel or in series. Each module consists of a combined input disconnect/grounding switch, two rectifier transformers, two parallel-connected 6-pulse rectifiers, a crowbar circuit, and a reversing switch. Two different transformer tap settings allow the module to provide no-load voltages of 3.2 kV and 2.7 kV and full-load voltages of 2.7 kV and 2.25 kV at the rated current of 25 kA for a 2 second pulse once every half hour. All components of the power supply modules are now under construction, with complete delivery and installation expected in early 2012. The design of the power supply components is described in detail. Digital simulation results of the power supply driving the 50 T/100 ms magnet are presented. | Design of a 135 MW Power Supply for a 50 T Pulsed Magnet | Flat top;high magnetic field;pulsed generator;pulse rectifier | Coils;Power supplies;Magnetic fields;Generators;Rectifiers;Superconducting magnets;Magnetic recording
Presented in this paper are the results of research connected with common mode (CM) interference generated by ac/dc/dc power electronic interfaces, which will very probably be commonly used in the future vehicle-to-grid systems. The results obtained show that the conducted CM interference generated by these converters in a low-voltage grid can be coupled to a medium-voltage (MV) network and observed at distant points under overhead MV lines. The developed passive CM voltage compensator dedicated for ac/dc/dc interfaces is recommended as an effective method for conducted interference reduction, preventing both aggregation and flow of interference in distant circuits. | AC/DC/DC Interfaces for V2G Applications—EMC Issues | Electromagnetic compatibility (EMC);filters;interference elimination;rectifiers;vehicles | Power transformers;Antenna measurements;Electromagnetic interference;Electromagnetic compatibility;Power electronics;Electrical engineering
In the present study, a time-multiplexing current balance (TMCB) current-mode boost converter is proposed to improve the transient performance. Generally, the crossover frequency of a conventional boost converter is limited to half or less than the right-half-plane (RHP) zero to ensure the system stability. The transient performance of a conventional boost converter is degraded due to its limited bandwidth. The proposed TMCB boost converter extends its bandwidth and moves the RHP zero to a higher frequency to improve the transient performance using two inductors in one channel. Besides, the small signal model of dual phase system which considers cross-couple effect and offset correction is presented. The proposed converter requires an extra inductor and a slight increase in the size of the printed circuit board layout and die size. Using time multiplexing, two inductors were operated in an interleaved phase at a switching frequency of 5 MHz rather than a single inductor system operated at a switching of 10 MHz for the same ripple required. Experimental results show that the TMCB technique is effective in correcting the mismatch in the current of the inductors even if the difference between the inductors is large. Furthermore, the proposed converter can improve the settling time from 52 to 22 μs due to an extended bandwidth. | Time-Multiplexing Current Balance Interleaved Current-Mode Boost DC-DC Converter for Alleviating the Effects of Right-half-plane Zero | Boost converter;dc–dc power converter;dual inductor single output boost converter;right-half-plane (RHP) zero;time-multiplexing current balance (TMCB) | Inductors;Bandwidth;Switching frequency;Frequency conversion;Transient analysis;Voltage control;Stability analysis
A novel single-stage photovoltaic (PV) microinverter with power decoupling capability is proposed in this paper. The proposed topology is based on three-port flyback with one port dedicated to power decoupling function so as to reduce the decoupling capacitance, thus allowing for long lifetime film capacitor to be used. Operation principle is analyzed in details. Key design considerations, including key parameter selections, predictive control strategy, and the dc voltage balance control across the power decoupling capacitor, are given in this paper. A 100-W microinverter prototype is built to verify the proposed topology. Experimental results show the proposed topology can achieve power decoupling, while maintaining good efficiency. | A Three-port Flyback for PV Microinverter Applications With Power Pulsation Decoupling Capability | Flyback;microinverter;predictive control;power decoupling;three-port converter | Topology;Capacitors;Switches;Windings;Magnetic switching;Inductance;Inverters
One of the advantages of power factor corrector with boundary current mode control is the reduction of reversal recovery loss of diode. This paper proposes a family of predictive methods adapted to digital pulse-width modulations for digital-controlled PFC operated under boundary current mode. The DPWM methods include leading-edge modulation, trailing-edge modulation and triangular modulation. For the proposed control method, the switching period retaining zero current switching is predicted and the turn-on period is determined by the voltage controller. Therefore, neither zero-current detection nor high-frequency A/D converter for current sampling is required for the proposed control method.proposed control method. Experimental results derived from a DSP-based controller are presented for confirmation. The power factor corrector is with 250 W power rating, 100 V/AC/50 Hz input, and 385 V/DC output. Experimental results demonstrate the effectiveness of the proposed predictive digital-controlled PFC under boundary current mode control. | A Family of Predictive Digital-Controlled PFC Under Boundary Current Mode Control | Boundary current mode control;digital control;power factor correction | Switches;Inductors;Voltage control;Pulse width modulation;Frequency conversion
This paper presents methodologies for the structured modeling and analysis of dual-output dc-dc resonant power converters. The work is underpinned by a generalization of classical fundamental mode analysis (the most prevalent technique for the analysis of single-output converters) with a progression of increasingly accurate linear load-modeling extensions (at the expense of computational complexity) to accommodate converter output asymmetry and component parasitics when a dual-output rectifier is employed. Application of the technique, and the benefits afforded by the proposed modeling methodologies, are demonstrated through the analysis of a prototype dual-output converter, with a comparison of the results from both theoretical predictions and simulation studies, and experimental measurements from the commissioned converter. | Analysis of Dual-Output Resonant Power Converters Through Use of Linear Load Approximations | DC power supply;dual-output;resonant converter;zero voltage switching (ZVS) converters | Linear approximation;Capacitors;Switches;Harmonic analysis;Topology;Accuracy
In this paper, a ZVS-PWM three-phase current-fed push-pull dc-dc converter is proposed. When compared to single-phase topologies, the three-phase dc-dc conversion increases the power density, uses the magnetic core of the transformer more efficiently, reduces the stress on switches, and requires smaller filters since the frequency for its design is higher. The proposed converter employs an active clamping technique by connecting the primary side of the transformer to a three-phase full bridge of switches and a clamping capacitor. This circuit allows the energy from the leakage inductances to be reused, increasing the efficiency of the converter. If appropriate parameters are chosen, soft-commutation of the switches (ZVS) can also be achieved. The soft-commutation improves the efficiency even further, allows higher switching frequencies to be used, and reduces the electromagnetic interference significantly. Applications such as fuel cell systems, transportation, and uninterruptable power supplies are some examples that can benefit from the advantages presented by this converter. The theoretical analysis, a design example, and the experimental results for a prototype implementing this topology are presented. The prototype was designed to process 4 kW at full load with an input voltage of 120 V, an output voltage of 400 V, and a switching frequency of 40 kHz. | A ZVS-PWM Three-Phase Current-Fed Push–Pull DC–DC Converter | Active clamping;dc–dc power conversion;multiphase;soft-commutation | Clamps;Capacitors;Topology;Equations;Logic gates;Inductors;Zero voltage switching
Compared to the traditional single-phase-shift control, dual-phase-shift (DPS) control can greatly improve the performance of the isolated bidirectional dual-active-bridge dc-dc converter (IBDC). This letter points out some wrong knowledge about transmission power of IBDC under DPS control in the earlier studies. On this basis, this letter gives the detailed theoretical and experimental analyses of the transmission power of IBDC under DPS control. And the experimental results showed agreement with theoretical analysis. | Power Characterization of Isolated Bidirectional Dual-Active-Bridge DC–DC Converter With Dual-Phase-Shift Control | Bidirectional converter;dc–dc converter;dual active bridge;phase-shift control;transmission power | Power electronics;Switches;Voltage control;Bridge circuits;Stress;Inductors
More and more distributed maximum power point tracking (DMPPT) architectures, based on a dc–dc converter for every single photovoltaic (PV) panel, are being released and launched to the market as an alternative to traditional MPPT configurations. Ideally, they can solve any mismatching problem, but actually, this is not always feasible. This paper analyzes the static performance of this kind of architectures in order to determine the key factors to bear in mind in the design of the system. Above all, this paper points out the inverter-voltage influence on the overall performance of the PV system. | Analysis of Inverter-Voltage Influence on Distributed MPPT Architecture Performance | Distributed MPPT;power optimizer;PV inverter | Inverters;Mathematical model;Equations;Employee welfare;Generators;Electronic mail;Topology
In this paper, a reactive power (<i>Q</i>) balance strategy is proposed to enhance the stability of the HVDC inverter connected to weak grids. The main circuit topology of a new line-commutated-converter (LCC)-based HVDC system is presented, where a new converter transformer and related fully tuned (FT) branches are included in the converter subsystem for implementing an inductive filtering method. The phasor analysis is used to reveal a special <i>Q</i>-compensation performance of the new LCC-HVDC system. Then, an equivalent impedance representation, which takes the <i>Q</i>-compensation degree at the ac valve side of the converter into consideration, is established by a mathematical modeling. Based on these, the impact of the inductive filtering on the <i>Q</i>-compensation characteristic of the converter is investigated under different HVDC control modes (e.g., constant dc-current and dc-voltage controls at the rectifier and the inverter sides, respectively). Finally, both the transient simulation and experimental results validate the theoretical analysis, and further demonstrate that the proposed <i>Q</i> -balance strategy can compensate reactive power near the converter bridges (the <i>Q</i>-absorber), widen the operating range of the converter, and enhance the stability of the LCC-HVDC connected with weak grids. | Realization of Reactive Power Compensation Near the LCC-HVDC Converter Bridges by Means of an Inductive Filtering Method | High-voltage direct current (HVDC);inductive filtering method;line-commutated converter (LCC);reactive power compensation;stability | HVDC transmission;Power harmonic filters;Harmonic analysis;Reactive power;Impedance;Power filters
Based on an automatic backend wire bonder as a coil winding machine, microtransformers are produced and their feasibility evaluated for isolated signal and power transmission. Automatic wire bonders allow to precisely shape 25-μm diameter gold wire around prefabricated cores and yokes at high speed. Former reports of wire bonded microcoils treated individual solenoids with low mutual inductance, whereas in this study transformers with strongly coupled microsolenoids are presented. The process is fully compatible with standard microelectronic manufacturing and, therefore, enables the direct integration of transformers into a given electronic circuit, either on-chip or on a printed circuit board, without the need for subsequent mounting steps. Unlike typical integrated planar transformers with known disadvantages concerning their electric properties, wire bonding allows the production, for example, of perfectly 3-D solenoidal transformer designs. The microtransformers are evaluated using a custom digital signal isolator system for isolation voltages of up to 5 kV. The microtransformers can also be used in an isolated dc-dc power converter to transmit energy. | Microtransformer-Based Isolated Signal and Power Transmission | Electromagnetic coupling;magnetic materials;transformer cores;transformers | Power transformer insulation;Windings;Wires;Transformer cores;Couplings;Trajectory;Isolators
In order to investigate new neurostimulation strategies for micturition recovery in spinal cord injured patients, custom implantable stimulators are required to carry-on chronic animal experiments. However, higher integration of the neurostimulator becomes increasingly necessary for miniaturization purposes, power consumption reduction, and for increasing the number of stimulation channels. As a first step towards total integration, we present in this paper the design of a highly-integrated neurostimulator that can be assembled on a 21-mm diameter printed circuit board. The prototype is based on three custom integrated circuits fabricated in High-Voltage (HV) CMOS technology, and a low-power small-scale commercially available FPGA. Using a step-down approach where the inductive voltage is left free up to 20 V, the inductive power and data recovery front-end is fully integrated. In particular, the front-end includes a bridge rectifier, a 20-V voltage limiter, an adjustable series regulator (5 to 12 V), a switched-capacitor step-down DC/DC converter (1:3, 1:2, or 2:3 ratio), as well as data recovery. Measurements show that the DC/DC converter achieves more than 86% power efficiency while providing around 3.9-V from a 12-V input at 1-mA load, 1:3 conversion ratio, and 50-kHz switching frequency. With such efficiency, the proposed step-down inductive power recovery topology is more advantageous than its conventional step-up counterpart. Experimental results confirm good overall functionality of the system. | Toward A Fully Integrated Neurostimulator With Inductive Power Recovery Front-End | Complementary metal-oxide semiconductor (CMOS) integrated circuits;data demodulation and decoding;high-voltage techniques;implantable biomedical devices;inductive power transmission;rectifiers;switched-capacitor DC-DC converters;voltage limiters | Transistors;Clocks;CMOS integrated circuits;Voltage control;Field programmable gate arrays;Logic gates;Capacitors
A generalized terminal modeling technique was proposed earlier to predict conducted electromagnetic interference from a dc-dc boost converter. The predictions of these conducted emissions showed that there was a good agreement up to 50 MHz. This paper extends the generalized terminal modeling approach to converters with the buck-type input. Both dc and ac applications are discussed. The technique is developed for the electromagnetic interference modeling of switched power converters in aerospace applications where the requirements on electromagnetic pollution are very strict. The model is shown to successfully predict conducted emissions for a buck converter and a three-phase voltage source inverter up to 100 MHz with an error of 6 dB or less at most frequencies. | Analysis of EMI Terminal Modeling of Switched Power Converters | Buck converter;conducted emissions;EMI terminal modeling;Norton equivalents;voltage source inverter (VSI) | Impedance;Electromagnetic interference;Integrated circuit modeling;Mathematical model;Noise;Impedance measurement;Switches
This study first presents an experimental control strategy of photovoltaic (PV) system composed of: PV array, dc-dc power converters, electrolytic storage, and programmable dc electronic load. This control aims to extract maximum power from PV array and manages the power transfer through the dc load, respecting the available storage level. The designed system allows simultaneously the supply of a dc load and the charge or the discharge of the storage during the PV power production. The experimental results obtained with a dSPACE 1103 controller board show that the PV stand-alone system responds within certain limits that appear as soon as one of the storage thresholds is reached: either loss of energy produced, or insufficient energy toward the load. In urban area, it is proposed to overcome these limitations by connecting the utility grid with the PV system while maintaining the priority for self-feeding. The experimental results of this PV semi-isolated system are shown and discussed. For this first approach, the goal was to verify the technical feasibility of the suggested system controls. The final results are energetically relevant. | DC Load and Batteries Control Limitations for Photovoltaic Systems. Experimental Validation | AC–DC power converters;batteries;dc–dc power converters;maximum power point tracking (MPPT);photovoltaic (PV) power system;power grid;power system control | Capacitors;Arrays;Production;Lighting;Inductors;Mathematical model;Equations
Because the HVDC converter connected to an HTS DC power cable generates harmonics that cause an additional power loss in the DC cable, loss characteristics of the HTS DC power cable need to be analysed for practical applications to the HVDC system. A miniaturized HVDC thyristor converter and 2 m length HTS DC cable made of YBCO HTS wire were used to measure the power loss in the HTS DC power cable. The loss characteristics of the HTS DC model cable were analysed using the finite elements method (FEM). The power loss of the DC current which contains harmonics was measured using the calorimetric method. The experiment and FEM analysis results were compared to confirm that the harmonic current induced by the HVDC converter influence the power loss in the HTS DC cable. | Harmonic Current Based Loss Characteristics Analysis of HTS DC Model Cable Using Calorimetric Method | AC loss;calorimetric method;harmonic current;HTS DC power cable | High temperature superconductors;Superconducting cables;Power cables;Loss measurement;Temperature measurement;Harmonic analysis;Current measurement
This paper introduces a novel maximum power point tracking (MPPT) technique aimed at maximizing the power produced by photovoltaic (PV) systems. The largest part of the MPPT approaches presented in the literature are based on the sensing of the PV generator voltage. On the contrary, in this paper, a current-based technique is proposed: the sensing of the current in the capacitor placed in parallel with the PV source is one of the innovative aspects of the proposal. A dual control technique based on an inner current loop plus an outer voltage loop allows to take profit of the fast current tracking capability of the inner current loop while the voltage loop benefits from the logarithmic dependency of the PV voltage on the irradiation level. The features of the proposed algorithm, particularly in terms of tracking of irradiation variations and disturbance rejection, are supported by theoretical analysis, simulations, and experimental results. The technique described in this paper is patent pending. | A Fast Current-Based MPPT Technique Employing Sliding Mode Control | Current control;dc/dc power converters;photovoltaic systems;PI control;sliding mode control;switched-mode power supply | Capacitors;Voltage control;Inductors;Radiation effects;DC-DC power converters;Steady-state;Sensors
In the last few years, restrictive grid codes have arisen to ensure the performance and stability of electrical networks, which experience a massive integration of renewable energy sources and distributed generation systems that are normally connected to the grid through electronic power converters. In these codes, the injection of positive- and negative-sequence current components becomes necessary for fulfilling, among others, the low-voltage ride-through requirements during balanced and unbalanced grid faults. However, the performance of classical dq current controllers, applied to power converters, under unbalanced grid-voltage conditions is highly deficient, due to the unavoidable appearance of current oscillations. This paper analyzes the performance of the double synchronous reference frame controller and improves its structure by adding a decoupling network for estimating and compensating the undesirable current oscillations. Experimental results will demonstrate the validity of the proposed decoupled DSRF controller. | Enhanced Decoupled Double Synchronous Reference Frame Current Controller for Unbalanced Grid-Voltage Conditions | AC–DC power conversion;current control;power electronics | IEEE members;Oscillators;Educational institutions;Facsimile;Voltage control;Electronic mail;Power system stability
A family of multimodes charge-pump-based two-stage wide input or output range dc-dc converter is proposed for large step-down or step-up applications. The proposed converter contains a multimodes charge pump and a cascaded synchronous buck or boost converter. The charge pump is unregulated and it may be implemented as the prestage in step-down application or as the poststage in step-up application. Moreover, it may adaptively switch between 1×, 0.5×, and 0.33× modes according to the input voltage in step-down case; or switch between 1×, 2×, and 3× modes according to the output requirement in the step-up case. For both cases, the charge pump does the rough voltage conversion, while the buck/boost converter does the fine voltage regulation. Since the charge pump converter and the buck/boost converter exhibit different efficiency tendency when the input or output changes, the total efficiency can get improved by combining them, especially at high input voltage for step-down case or low voltage for step-up case. In this paper, theoretical efficiency analysis and comparisons show the multimode charge-pump-based two-stage solution has superior performance over the traditional single-stage buck/boost solutions. Moreover, the two-stage solution of wide input range dc-dc converter brings benefits to the control loop design and as a result, the bandwidth variation is restrained and the compensator design is simplified. Detailed efficiency analysis with loss breakdown is presented and the performance of the proposed two-stage solution is verified by the designed prototypes. | A Family of Multimodes Charge Pump based DC–DC Converter With High Efficiency over Wide Input and Output Range | Capacitors;charge pumps;dc-dc power converter | Charge pumps;Light emitting diodes;Mathematical model;Equations;Switching loss;Electric breakdown;Capacitors
The leakage current in grid-interface converter systems presents a considerable issue in regard to safety and efficiency. The full-bridge inverter is a well-accepted topology in single-phase power conversion applications. The high-frequency pulsewidth modulation (PWM) modulation schemes are normally applied to the full-bridge topology for smaller ac filter size, which, however, generates a high-frequency dc-side leakage current, resulting in an enormous negative impact on dc components, such as photovoltaic panels and energy storage elements. In this paper, a modified full-bridge inverter topology to reduce the dc-side leakage current as well as to mitigate the ac-side common-mode electromagnetic interference noise is presented. Several considerations are discussed, such as the PWM modulation and filter design. Compared to the other existing methods, the proposed solution provides a reliable performance for bidirectional operation, minimum additional components, low cost, and a simple design process. | Leakage Current Reduction in a Single-Phase Bidirectional AC–DC Full-Bridge Inverter | Full-bridge;leakage current;single-phase | Topology;Inverters;Leakage current;Pulse width modulation;Delta modulation;Bidirectional control
This paper presents an optimized capacitance design for the dc link of a back-to-back converter for wind turbine power generation. The design method combines switching ripple and dynamic specifications to give the smallest possible dc-link capacitance and the required proportional-integral compensator for the voltage regulation. Furthermore, a novel concept to globally manage the on/off switching of back-to-back power subconverters, based on a finite-state machine, is presented. The proposed management system keeps control of the dc-link voltage for proper operation of both subconverters regardless of wind or grid conditions. | Wind Turbine Generation System With Optimized DC-Link Design and Control | Synchronous-reference-frame adaptive robust predictive current control (SRF-ARPCC) | Power conversion;Voltage control;Bandwidth;Capacitance;Gain;Wind turbines
A switching power-converter closed-loop online autotuning controller is presented in this paper. The presented controller is based on tuning the closed-loop-compensator parameters by simply observing the compensated-error-signal time-domain characteristics. Moreover, the presented online autotuning controller does not require the knowledge of the power-stage frequency response, does not depend on any conventional rule-of-thumb control-design criteria such as gain and phase margins, can be used without interrupting the normal operation of the power converter, and is relatively simple when compared to other methods particularly those that require measuring the frequency response of the power stage or closed-loop converter system. The online autotuning controller is presented in this paper based on a dc–dc buck switching converter with a fully digital closed-loop controller, as an example and not for limitation. | Online Closed-Loop Autotuning Digital Controller for Switching Power Converters | Autotuning;compensator;controller;dc–dc;digital;error;power converter;stability;tuning | Switches;Bandwidth;Tuning;Switching frequency;Voltage control;Transfer functions
This paper proposes an improved configuration of double flying capacitor multicell (DFCM) converter. The main advantages of the proposed converter, compared to the conventional DFCM converter, are the doubling of the number of output voltage levels and improvement of the output voltage frequency spectrum. This progress is achieved by adding only two low-power switches and one dc voltage source, whose voltage rating is a small fraction of the main dc-link voltage rating, to the conventional configuration of the DFCM converter. However, the number and voltage rating of high-frequency switches and capacitors and the number of high-frequency switchings during a full cycle are kept constant. The doubling of the number of output voltage levels in the proposed converter makes it possible to decrease the number of cells, the number of flying capacitors, as well as their voltage rating and the amount of stored energy in flying capacitors. Moreover, a modulation method based on phase-shifted carrier pulsewidth modulation is proposed to control the new converter. Simulation and measured experimental results are presented to illustrate the performance of the proposed configuration and its control strategy. | Flying Capacitors Reduction in an Improved Double Flying Capacitor Multicell Converter Controlled by a Modified Modulation Method | Double flying capacitor multicell (DFCM) converter;flying capacitor multicell (FCM) converter;flying capacitors;natural self-balancing;phase-shifted carrier pulsewidth modulation (PSC-PWM) | Capacitors;Topology;Switches;Semiconductor diodes;Educational institutions;Electrical engineering;Pulse width modulation
This paper introduces a novel technique for online system identification. Specific attention is given to the parameter estimation of dc-dc switched-mode power converters; however, the proposed method can be applied to many alternative applications where efficient and accurate parameter estimation is required. The proposed technique is computationally efficient, based on a dichotomous coordinate descent algorithm, and uses an infinite impulse response adaptive filter as the plant model. The system identification technique reduces the computational complexity of existing recursive least squares algorithms. Importantly, the proposed method is also able to identify the parameters quickly and accurately, thus offering an efficient hardware solution that is well suited to real-time applications. Simulation analysis and validation based on experimental data obtained from a prototype synchronous dc-dc buck converter is presented. Results clearly demonstrate that the estimated parameters of the dc-dc converter are a very close match to those of the experimental system. The approach can be directly embedded into adaptive and self-tuning digital controllers to improve the control performance of a wide range of industrial and commercial applications. | Active Online System Identification of Switch Mode DC–DC Power Converter Based on Efficient Recursive DCD-IIR Adaptive Filter | Adaptive filter;dichotomous coordinate descent (DCD);infinite impulse response (IIR) adaptive filter;recursive least squares (RLS);switch mode dc–dc power converter;system identification | System identification;Adaptive filters;Vectors;Algorithm design and analysis;Equations;Signal processing algorithms;IIR filters
In this research work, the design and implementation of a 154-kV <formula formulatype="inline"><tex Notation="TeX">$\pm$</tex> </formula>50-Mvar transmission static synchronous compensator (T-STATCOM) have been carried out primarily for the purposes of reactive power compensation and terminal voltage regulation and secondarily for power system stability. The implemented T-STATCOM consists of five 10.5-kV <formula formulatype="inline"><tex Notation="TeX">$\pm$</tex></formula>12-Mvar cascaded multilevel converter (CMC) modules operating in parallel. The power stage of each CMC is composed of five series-connected H-bridges (HBs) in each phase, thus resulting in 21-level line-to-line voltages. Due to modularity and flexibility of implemented HBs, each CMC module has reached a power density of 250 <formula formulatype="inline"> <tex Notation="TeX">$\hbox{kvar/m}^{3}$</tex></formula>, thus making the mobility of the system implementable. DC-link capacitor voltages of HBs are perfectly balanced by means of the modified selective swapping algorithm proposed. The field tests carried out at full load in the 154-kV transformer substation where T-STATCOM is installed have shown that the steady-state and transient responses of the system are quite satisfactory. | Design and Implementation of a 154-kV <formula formulatype="inline"><tex Notation="TeX">$\pm$</tex> </formula>50-Mvar Transmission STATCOM Based on 21-Level Cascaded Multilevel Converter | Modified selective swapping (MSS);multilevel converters (MCs);terminal voltage regulation;transmission static synchronous compensator (STATCOM) (T-STATCOM) | Automatic voltage control;Power system stability;Power harmonic filters;Couplings;Integrated circuits;Capacitors
In recent years, there was an increase of ancillary service loads, such as signaling systems, inspection robots, surveillance cameras, and other monitoring devices distributed along high-voltage transmission lines which require low-power dc voltage supplies. This paper investigates the use of the induced voltage in the shield wires of an overhead 525 kV transmission line as a primary power source. Since phase current variations throughout the day affect the induced voltage in the overhead ground wire, a step-down dc-dc converter is used after rectification of the ac voltage to provide a regulated dc output voltage. The initial encouraging results obtained indicate that this form of power supply can be a feasible and cost-effective alternative for feeding small ancillary service loads. The simulation results are validated by field measurements as well as the installation of a 200 W voltage stabilization system prototype. | Tap-Off Power From the Overhead Shield Wires of an HV Transmission Line | Electromagnetic induction;ground wires;overhead lines;stabilization system;step-down dc-dc converter;tap-off power | Wires;Voltage measurement;Conductors;Power transmission lines;Voltage control;Transmission line measurements;Poles and towers
This paper discusses the impact of dc transmission voltage drops on the distribution of dc grid balancing power when dc voltage droop control is applied. DC line voltage drops in a multiterminal VSC-HVDC (MTDC) system result in nonuniform variations of dc bus voltages when changes in dc grid power flow occur. This in turn affects the distribution of instantaneous balancing power in a MTDC that uses dc voltage droop control. The values of dc voltage droop constants determine the degree of impact that dc voltage drops will have on the sharing of balancing power in the dc grid. In this paper, an analytical expression for estimating the distribution of balancing power which accounts for dc line voltage drops is derived. A five-terminal MTDC was modelled in PSCAD for demonstrating the effects of dc line voltage drops as well as for validating the proposed analytical expression which estimates balancing power distribution. | Impact of DC Line Voltage Drops on Power Flow of MTDC Using Droop Control | DC grid;droop control;multiterminal VSC-HVDC (MTDC);voltage source converter high-voltage dc transmission (VSC-HVDC) | Voltage control;Power conversion;Vectors;Steady-state;Mathematical model;Equations
The increasing installed wind power capacity has caused wind power generation to become a significant percentage of the entire electric power generation. As a consequence, the power system operators have included wind power plants regulation to improve the control of the overall power system, both in steady-state and transient operation. Therefore, wind power systems are required to verify the grid connection requirements stated by the power system operators. In presence of grid voltage dips, the low voltage ride-through (LVRT) requirement compliance produces a mismatch between the generated active power and the active power delivered to the grid. The conventional solution assumes that the active power surplus is dissipated in a dc-link resistor. In this paper, a control scheme for the back-to-back neutral-point-clamped converter is proposed. Under grid voltage dip, the controllers for generator-side and grid-side converters work concurrently to meet the LVRT requirement by storing the active power surplus in the turbine-generator mechanical system inertia while keeping constant the dc-link voltage. Simulation and experimental results verify the proposed control scheme. | Use of Stored Energy in PMSG Rotor Inertia for Low-Voltage Ride-Through in Back-to-Back NPC Converter-Based Wind Power Systems | Low voltage ride-through (LVRT);neutral point clamped converter;wind energy conversion | Voltage control;Generators;Reactive power;Wind power generation;Voltage fluctuations;Rotors;Mathematical model
Equivalent series resistance (ESR) of output capacitor has a significant effect on the control performance of constant on-time (COT) controlled switching dc-dc converters. In this paper, a discrete-time model of COT-controlled buck converter, with variable sampling frequency, is established. Based upon which, the dynamical effects of the ESR of output capacitor on COT-controlled buck converter are revealed and analyzed. The time-domain numerical simulations of the exact switched state equations, the bifurcation diagrams, and maximal Lyapunov exponents of the discrete-time model are obtained. These results verified by experimental circuit indicate that the ESR of output capacitor is a critical factor for COT-controlled buck converter, which can eliminate the unique pulse bursting phenomenon and shift operation mode from discontinuous conduction mode to continuous conduction mode, as well as control stability. | Dynamical Effects of Equivalent Series Resistance of Output Capacitor in Constant On-Time Controlled Buck Converter | Bifurcation;buck converter;constant on-time (COT);discrete-time model;equivalent series resistance (ESR);stability | Switches;Capacitors;Mathematical model;Inductors;Voltage control;Equations
Unbalance and reactive power currents of electric railway will result in poor power quality of three-phase industrial power grid. A co-phase traction power supply system is introduced in this paper to solve these problems by adopting single-phase ac-dc-ac converter. The converter is connected between two secondary windings of traction transformer with abilities of active power transmission and reactive power compensation. Because of the power conversion, the co-phase supply system can utilize single-phase feeding connection scheme instead of traditional two-phase feeding scheme. An actual 10 MVA/27.5 kV co-phase system with impedance-matching balance transformer is designed, developed, and tested. Its real-time detection, control, and distribution algorithms with field programmable gate array-based implementation are introduced. Some test running results validate the performance of the digital controller and demonstrate the feasibility of the proposed co-phase power supply system. | Digital Detection, Control, and Distribution System for Co-Phase Traction Power Supply Application | Active power compensator (APC);co-phase power supply system;electric railway;power quality;single phase ac-dc-ac converter;traction power supply;unbalance current compensation | Windings;Reactive power;Phase locked loops;Harmonic analysis;Power system harmonics;Power quality
Nowadays, a broad range of modern defense applications requires compact pulsed power generators to produce high-power electromagnetic waves. In a conventional design, such generators consist of a primary energy source and an antenna, separated by a power-amplification system, such as a Marx generator or a Tesla transformer, which forwards the energy from the source to the antenna. The present system, however, uses a novel and very compact high-voltage resonant pulsed transformer to drive a dipole antenna. The complete pulsed power source, termed MOUNA (French acronym for “Module Oscillant Utilisant une Nouvelle Architecture”), is composed of a set of batteries, a dc/dc converter for charging four capacitors, four synchronized spark gap switches, a resonant pulsed transformer that can generate 555 kV/265 ns pulses, an oil peaking switch and, during preliminary testing, a dipole antenna. The paper not only provides design details for each system component, but also presents the mechanical arrangement of the complete pulsed power system and the electrical diagnostics, particularly those related to measurement of the resonant transformer output waveform, the line oscillations, and the radiated electric field. | MOUNA: An Autonomous, Compact, High-Power, and Wideband Electromagnetic Source Based on a Novel Resonant Pulsed Transformer | Dipole antennas;electromagnetic radiation;pulse power systems;pulse transformers;wideband | Generators;Oil insulation;Capacitors;Jitter;Windings;Dipole antennas;Pulse transformers
This paper proposes a control strategy of doubly fed induction generators (DFIGs) with new protection schemes for enhancing fault ride through capability of wind farms composed of DFIGs and induction generators (IGs). Since the DFIGs will be stressed or overloaded in the process of stabilizing the wind farm during a grid fault, it is paramount to consider a protection scheme for the DFIG, in order to protect its power converters. Two schemes, the dc-link chopper-controlled braking resistor with the supplementary rotor current (SRC) control of the rotor side converter of the DFIG and series dynamic braking resistor (SDBR) connected to the stator of the DFIG, are proposed and compared. Merits and drawbacks of both schemes are highlighted as well. The simulation results in power system computer aided design and electromagnetic transient including DC (PSCAD/EMTDC) show that the two proposed schemes can eliminate the need for an expensive crowbar switch in the rotor circuit, because both could limit the rotor current of the DFIG within its nominal value during a grid fault. Finally, considering the overall system performance, the latter is recommended. | Wind Farms Fault Ride Through Using DFIG With New Protection Scheme | Doubly fed induction generator (DFIG);induction generator (IG);protection schemes;series dynamic braking resistor (SDBR);stability;wind energy;wind farms | Rotors;Circuit faults;Stators;Wind turbines;Wind farms;Choppers (circuits);Generators
Vibration energy harvesting systems pose significant modeling and design challenges due to their mixed-technology nature, extremely low levels of available energy and disparate time scales between different parts of a complete harvester. An energy harvester is a complex system of tightly coupled components modeled in the mechanical, magnetic, as well as electrical analog and digital domains. Currently available design tools are inadequate for simulating such systems due to prohibitive CPU times. This paper proposes a new technique to accelerate simulations of complete vibration energy harvesters by approximately two orders of magnitude. The proposed technique is to linearize the state equations of the system's analog components to obtain a fast estimate of the maximum step-size to guarantee the numerical stability of explicit integration based on the Adams-Bashforth formula. We show that the energy harvester's analog electronics can be efficiently and reliably simulated in this way with CPU times two orders of magnitude lower than those obtained from two state-of-the-art tools, VHDL-AMS and SystemC-A. As a case study, a practical, complex microgenerator with magnetic tuning and two types of power-processing circuits have been simulated using the proposed technique and verified experimentally. | An Explicit Linearized State-Space Technique for Accelerated Simulation of Electromagnetic Vibration Energy Harvesters | DC-to-DC converter;energy harvesting;simulation acceleration;state-space technique;tunable microgenerator | Mathematical model;Integrated circuit modeling;Resonant frequency;Equations;Numerical stability;Stability analysis;Tuning
This paper presents the concept of a dc transmission controller integrated in a multiterminal HVDC system. The controller is based on a thyristor-based converter topology and it is inserted in series on a dc transmission line. A three-terminal voltage-source converter-based dc grid is modeled in PSCAD/EMTDC to demonstrate the operation and the stability of such a system. Simulation test cases include terminal loss and bidirectional ability of the thyristor power-flow controller. It is concluded that such a controller enhanced the performance and controllability of a dc grid. | Multiterminal HVDC With Thyristor Power-Flow Controller | HVDC transmission;multiterminal HVDC;thyristor converters;voltage-source converter (VSC) | Power conversion;Thyristors;Voltage control;HVDC transmission;Bridge circuits;Harmonic analysis
Part I of this paper describes the design and implementation of an islanding detection method based on transient signals. The proposed method utilizes discrete wavelet transform to extract features from transient current and voltage signals. A decision-tree classifier uses the energy content in the wavelet coefficients to distinguish islanding events from other transient generating events. The verification tests performed in Part I, for a two generator test system having a synchronous generator and a wind farm, showed more than 98% classification accuracy with 95% confidence and a response time of less than two cycles. In Part II, the proposed methodology is applied to an extended test system with a voltage-source converter-based dc source. The proposed relay's performance is compared with the existing passive islanding detection methods under different scenarios. Furthermore, the effect of noise on the performance of the proposed method is studied. The transient-based islanding detection methodology exhibits very high reliability and fast response compared to all other passive islanding detection methods and shows that the relay can be designed with a zero nondetection zone for a particular system. | A Pattern-Recognition Approach for Detecting Power Islands Using Transient Signals—Part II: Performance Evaluation | Decision tree;discrete wavelet transform;distributed generation;islanding detection;transients | Relays;Transient analysis;Generators;Accuracy;Voltage measurement;Testing;Discrete wavelet transforms
In this paper, a sensorless method for low- and zero-speed operations is proposed for a high-power medium-voltage pulsewidth-modulated current-source-converter-fed interior-permanent-magnet motor drive system. The proposed method is based on the injection of a high frequency (HF) pulsating sinusoidal signal in the estimated synchronous reference frame of the drive's field-oriented control (FOC) scheme. The conventional FOC control scheme, low switching frequency, dc-link inductor, and the inverter output three-phase filter capacitor of the medium-voltage high-power current-source drive present some challenges in the generation and design of the HF-injection signal. To overcome these challenges, the FOC scheme is modified by introducing a modulation index control with suitable dc-link current compensation to enhance the dynamic response of the injected signal and prevent any clamp in the injected signal. In addition, a multisampling-space-vector-modulation method is proposed to prevent the distortion in the HF signal due to a low switching frequency to injected signal ratio. A detailed study and analysis regarding the influence of low switching frequency, output filter capacitor, and magnetic saturation in the injection method is carried out to determine the visible HF range of the injected signal. It is found that, by using the proposed FOC scheme and multisampling modulation scheme and by the proper design of the HF signal, an accurate rotor flux angle can be estimated for sensorless zero-/low-speed operations. Experimental results are provided to verify the proposed control method. | Sensorless Control of CSC-Fed IPM Machine for Zero- and Low-Speed Operations Using Pulsating HFI Method | Current-source converter (CSC);high frequency (HF) injection (HFI) methods;high-power drives;interior permanent magnet (IPM) synchronous machine;medium-voltage drives;zero-speed sensorless control methods | Hafnium;Rotors;Inverters;Modulation;Capacitors;Rectifiers;Stators
This paper suggests a two-stage isolated/bidirectional dc/dc converter with hybrid-switching technique. High-frequency bidirectional resonant converter with a fixed gain can reduce the bulky transformer size by minimizing Insulated Gate Bipolar Junction Transistor (IGBT) turn-off loss due to tail current, and it forms bidirectional power flow without any control operation. Pulsewidth-modulation nonisolated converter takes in charge of bidirectional control, and its serious turn-off switching loss is alleviated using MOSFET-assisted hybrid-switching structure. The proposed scheme provides low switching loss and removes snubber circuitry so a high efficiency and a high power density can be obtained in high-voltage/high-power bidirectional applications. | A 10-kW Two-Stage Isolated/Bidirectional DC/DC Converter With Hybrid-Switching Technique | Bidirectional converter;dc/dc converter;tail current | Insulated gate bipolar transistors;Bidirectional control;Switching loss;Zirconium;DC-DC power converters;Capacitors;Switching frequency
This paper presents a new soft-switching dc/dc converter for high-input-voltage applications. Two half-bridge converters connected in series with interleaved asymmetric pulsewidth modulation (PWM) are adopted to limit the voltage stress of each power switch at one-half of the input dc bus voltage. In each half-bridge converter, two asymmetrical dc/dc circuits with the same active switches are connected in parallel at the output side to share the load current and reduce the current stresses of the secondary windings and rectifier diodes. Since two half-bridge converters are operated with interleaved PWM, the output ripple currents partially cancel each other so that the resultant ripple current at the output side is reduced. Active switches in the proposed circuit can be turned on at zero-voltage switching during the transition interval due to the resonant behavior by the output capacitance of MOSFETs and the leakage inductance of transformers. Experiments based on a laboratory prototype with 960-W rated power are provided to demonstrate the performance of the proposed converter. | Soft-Switching Converter With Two Series Half-Bridge Legs to Reduce Voltage Stress of Active Switches | Power converters;power electronics | Inductors;Switches;Capacitors;Zero voltage switching;Stress;Pulse width modulation;Windings
This paper presents the operation of a distributed generation (DG) system driven by a dc-dc step-up converter and a dc-ac voltage source inverter (VSI) interfaced with the power grid. To create a stable mode when different kinds of loads are connected locally or when working under contingency, the step-up converter must regulate the dc link voltage, allowing the VSI to stabilize its terminal voltage. The power flow between the grid and the DG is controlled by applying a power/voltage method that regulates the amplitude and the displacement of the grid voltage synthesized by the DG, while a phase-locked loop algorithm is used to synchronize the grid and DG. Additionally, a set of simulations are performed independent of the load type or its work regime (whether it is connected to the grid). The effectiveness of the proposed method is evaluated by experimental results. | Operation of a Three-Phase Power Converter Connected to a Distribution System | Distributed generation (DG);islanding modes;power converters | Voltage control;Phase locked loops;Synchronization;Load flow;Transient analysis;Renewable energy resources;Transfer functions
Improved pulse regulation (IPR) control, a novel control technique for switching dc-dc converters, is proposed and studied in this paper. According to the output voltage and load current of the switching dc-dc converter, IPR control technique achieves output voltage regulation by generating control pulse train made up of some preset control pulses with different duty ratios. IPR control needs only comparators, triggers, and some simple logic devices, without error amplifier and the corresponding compensation circuit of pulse width modulation control scheme, thus IPR control scheme is easy to realize, benefits with excellent transient performance and stability. The principle and operation of IPR control scheme are introduced and illustrated with buck converter operating in discontinuous conduction mode as an example. Simulation and experimental results are presented to show that IPR-controlled converter has much lower output voltage ripple and more accurate output voltage regulation than PR converter. | Improved Pulse Regulation Control Technique for Switching DC–DC Converters Operating in DCM | Buck converter;control technique;discontinuous conduction mode (DCM);switching dc–dc converters | Intellectual property;Voltage control;Switches;Steady-state;Pulse width modulation;Transient analysis
This brief presents a gain-enhanced complimentary metal-oxide-semiconductor (CMOS) charge pump (CP) circuit via dynamically controlling the gate and substrate terminals of each pMOS pass transistor. The proposed control strategy enables the CP circuit free of the threshold-voltage drops, the body effect, and the floating substrate terminals of pass devices. The on-resistance of each pass device is also reduced to improve the gain and the power efficiency of the CP circuit. Implemented in a 0.35-μm single n-well CMOS process, the proposed four-stage monolithic CP circuit can operate with a supply voltage down to 0.9 V and deliver a maximum output current of about 100 μA. The proposed CP circuit also achieves a high voltage gain of 4 with two complementary-phase nonoverlapping clock signals. | Gain-Enhanced Monolithic Charge Pump With Simultaneous Dynamic Gate and Substrate Control | Charge pump (CP) circuit;dc–dc converter;high-voltage generator;switched-capacitor dc–dc converter | DC-DC power converters;Charge pumps;CMOS integrated circuits;MOSFET
In recent years, there has been a growing trend of mandating high-power conversion efficiency, for not only the heavy-load but also the light-load conditions. To achieve this purpose, a ripple-based constant on-time (RBCOT) control for dc–dc converters has received wide attentions because of its natural characteristic of switching frequency reduction under the light-load condition. However, a RBCOT control suffers from an output-voltage offset problem and a subharmonic instability problem. In this paper, a modified RBCOT buck converter circuit is proposed to solve both problems. The circuit uses the concept of virtual inductor current to stabilize the feedback, and an offset-cancellation circuit to eliminate the output dc offset. The modified circuit can be fabricated into an integrated circuit (IC) without adding any pin compared to conventional circuits. A control model based on describing function is developed for the modified converter. The small-signal characteristics and design criteria to meet stability are derived. From the model, it is also found out that it is much easier to accomplish adaptive voltage positioning using the proposed modified RBCOT scheme compared to a conventional constant-frequency controller. Simulation and experimental results are given to verify the proposed scheme. | A Ripple-Based Constant On-Time Control With Virtual Inductor Current and Offset Cancellation for DC Power Converters | Adaptive voltage positioning (AVP) control;dc–dc power converter;output voltage dc offset;ripple-based constant on-time (RBCOT) control;virtual inductor current | Circuit stability;Stability criteria;Transfer functions;Integrated circuit modeling;Frequency modulation;Switching frequency
An ultra-large voltage conversion ratio converter is proposed by integrating a switched-capacitor circuit with a coupled inductor technology. The proposed converter can be seen as an equivalent parallel connection to the load of a basic boost converter and a number of forward converters, each one containing a switched-capacitor circuit. All the stages are activated by the boost switch. A single active switch is required, with no need of extreme duty-ratio values. The leakage energy of the coupled inductor is recycled to the load. The inrush current problem of switched capacitors is restrained by the leakage inductance of the coupled-inductor. The above features are the reason for the high efficiency performance. The operating principles and steady state analyses of continuous, discontinuous and boundary conduction modes are discussed in detail. To verify the performance of the proposed converter, a 200 W/20 V to 400 V prototype was implemented. The maximum measured efficiency is 96.4%. The full load efficiency is 95.1%. | Ultra-Large Gain Step-Up Switched-Capacitor DC-DC Converter With Coupled Inductor for Alternative Sources of Energy | Coupled-inductor;high step-up voltage gain;single switch;switched-capacitor | Switches;Inductors;Capacitors;Magnetic switching;Stress;Windings;Magnetic circuits
This paper presents a complete autonomous power supply generation system which can find application in a wireless sensor network. Every part of the system is powered only by the energy harvested by an electromagnetic transducer. Besides the transducer, the system comprehends an integrated electronic interface working as step-up ac/dc converter, a high-efficiency step-down dc/dc voltage regulator, and, finally, a load which closely replicates the characteristics of the Analog Devices ADF7242 2.4-GHz low-power transceiver, Texas Instruments MSP430 16-bit microcontroller, and Analog Devices AD7814 temperature sensor with 10-bit digital output. The core of the autonomous power supply system is the transducer's dedicated electronic interface which is designed for transferring the harvested energy to a storage capacitor and is able to process every voltage pulse coming from the transducer, providing the supply voltage for itself and the rest of the circuitry. The system will be analyzed and experimental results demonstrating the possibility of supporting a wireless communication with the harvested energy will be presented for two situations: in the first one the transducer is driven at its mechanical resonance frequency, and in the second one the same transducer is activated through the body movements of a person. | An Autonomous Power Supply System Supporting Low-Power Wireless Sensors | Electromagnetic transducer;energy harvesting;wireless sensors | Transducers;Wireless sensor networks;Wireless communication;Capacitors;Sensors;Resonant frequency;Vibrations
This paper presents a novel interconnecting approach for the permanent-magnet synchronous generator-based offshore wind farm, where cascaded pulsewidth modulated (PWM) current-source converters (CSCs) are employed on both generator- and grid-side. The total numbers of cascaded PWM CSCs for the onshore grid connection are equal to the number of wind generators installed in the wind farm. The proposed interconnecting method enables simple configuration without the need for a bulky and costly offshore converter substation. Furthermore, a new decoupled control scheme for the independent active and reactive power control with variable dc-link current regulation is developed for the grid-side converters. The key feature of the control scheme is that the minimized dc-link current control is achieved without the use of a long-distance communication link. Both simulation and experimental results are provided to verify the effectiveness of the proposed control scheme. | A Novel Decoupled Interconnecting Method for Current-Source Converter-Based Offshore Wind Farms | Communication link;current-source converter (CSC);dc-link current control;offshore wind farm;permanent-magnet synchronous generator (PMSG) | Wind farms;Generators;Reactive power;Pulse width modulation;Wind turbines;Wind speed;Capacitors
This paper introduces a new family of dc–dc converters based on the three-state switching cell and voltage multiplier cells. A brief literature review is presented to demonstrate some advantages and inherent limitations of several topologies that are typically used in voltage step-up applications. In order to verify the operation principle of this family, the boost converter is chosen and investigated in detail. The behavior of the converter is analyzed through an extensive theoretical analysis, while its performance is investigated by experimental results obtained from a 1-kW laboratory prototype and relevant issues are discussed. The analyzed converter can be applied in uninterruptible power supplies, fuel cell systems, and is also adequate to operate as a high-gain boost stage with cascaded inverters in renewable energy systems. Furthermore, it is suitable in cases where dc voltage step-up is demanded, such as electrical fork-lift, audio amplifiers, and many other applications. | Novel Nonisolated High-Voltage Gain DC–DC Converters Based on 3SSC and VMC | Boost converters;dc–dc converters;high voltage gain;voltage multiplier cells (VMCs) | Switches;Inductors;Topology;Stress;Capacitors;Inductance;Switching circuits
Implementation of on-chip passive elements and efficient regulation schemes are key aspects of fully integrated dc-dc converter design. This paper presents a 50-MHz fully integrated buck converter equipped with packaging inductors. These inductors include parasitic inductances of the bonding wires and lead frames in the package. They have significantly better Q factors than the best on-chip inductors implemented on silicon. This paper also presents full-swing and low-swing gate drivers for efficient regulation of high-frequency switching converters. The low-swing driver uses the drop voltage of a diode-connected transistor and is applied in a fabricated converter to reduce the gate driving loss caused by the high switching operation. The proposed converter is designed and fabricated using a 0.13-μm 1-poly 6-metal CMOS process. The fully integrated buck converter achieves 68.7% and 76.8 % efficiency for 3.3 V/2.0 V and 2.5 V/1.8 V conversions, respectively, while providing a load current of 250 mA. | A 50-MHz Fully Integrated Low-Swing Buck Converter Using Packaging Inductors | Bonding wire;fully integrated dc–dc converter;lead frame;low-swing gate driver;packaging inductor | Inductors;Packaging;Wires;Inductance;Lead;Bonding;Logic gates
Integrating energy-harvesting photodiodes with logic and exploiting on-die interconnect capacitance for energy storage can enable new, ultraminiaturized wireless systems. Unlike CMOS imager pixels, the proposed photodiode designs utilize p-diffusion fingers and are implemented in a conventional logic process. Also unlike specialized solar cell processes, the designs utilize the on-chip metal interconnect to form a diffraction grating above the p-diffusion fingers which also provides capacitive energy storage. To explore the tradeoffs between optical efficiency and energy storage for integrated photodiodes, an array of photovoltaics with various diffractive storage capacitors was designed in a 90-nm CMOS logic process. The diffractive effects can be exploited to increase the photodiodes' response to off-axis illumination. Transient effects from interfacing the photodiodes with switched-capacitor DC-DC converters were examined, with measurements indicating a 50% reduction in the output voltage ripple due to the diffractive storage capacitance. A quantitative comparison between 90-nm and 0.35-μm CMOS logic processes for energy-harvesting capabilities was carried out. Measurements show an increase in power generation for the newer CMOS technology, however at the cost of reduced output voltage. One potential application for the integrated photodiodes is harvesting energy for a subdermal biomedical device. | Integrated Energy-Harvesting Photodiodes With Diffractive Storage Capacitance | Diffraction grating;energy-harvesting;implantable biomedical device;integrated storage;low power;photodiode | Photodiodes;Metals;Diffraction;Gratings;Capacitance;Diffraction gratings;Optical switches
The design of a photovoltaic (PV) grid-connected converter usually comprehends a galvanic isolation between the grid and the photovoltaic panels. Recently, in low power systems, the galvanic isolation has been removed with the aim to increase efficiency and reduce the cost of the converter. Due to the presence of a parasitic capacitance between the photovoltaic cells and the metal frame of the PV panel, usually connected to earth, a high value of common mode current (i.e., ground leakage current) can arise. In order to limit the ground leakage current (which deteriorates the power quality and generates EMI), new converter topologies have been proposed. Their effectiveness is based on the symmetrical (ideal) commutations of the power switches and some of them adopt a further voltage level derived from a capacitive divider of the DC bus voltage. Unfortunately, in actual implementations, asymmetrical power switches transients and variations of this added voltage lead to higher ground leakage current with respect to the ideal case. After a review of the state of the art this paper investigates these two issues and presents a particular solution (based on digital control and PWM strategy) that, in conjunction with a compensation strategy of power switches actual commutations, guarantees low ground leakage current regardless the parameters tolerance of the power circuit. Simulation and experimental results confirm the effectiveness of the proposed solution. | Digital Control of Actual Grid-Connected Converters for Ground Leakage Current Reduction in PV Transformerless Systems | Digital control;photovoltaic systems;pulse width modulation;static power converters | Topology;Leakage current;Switches;Pulse width modulation;Transistors;Capacitors
This letter proposes a dc offset error compensation algorithm for synchronous reference frame phase-locked loop (PLL) in single-phase grid-connected converters. The errors generated from the grid voltage measurement circuits can be divided into dc offset and scaling errors. These errors may cause the undesirable periodic ripples with grid frequency in the synchronous reference frame PLL. As a result, the performance of the power conversion systems is degraded. In this letter, the effects of the dc offset and scaling errors are comprehensively analyzed based on the synchronous dq frame PLL. In particular, the dc offset error can be estimated and compensated by controlling the synchronous d-axis voltage in a PLL system to be zero. The proposed algorithm does not require any additional hardware and can be implemented by a simple proportional-integral controller and an integral operation. Experimental results are presented to demonstrate the effective- ness of the proposed dc offset error compensation algorithm. | DC Offset Error Compensation for Synchronous Reference Frame PLL in Single-Phase Grid-Connected Converters | DC offset error;integral operation;phase-locked loop (PLL);scaling error;single-phase grid-connected converter (SPGC);synchronous d-axis voltage | Phase locked loops;Voltage measurement;Frequency synchronization;Frequency estimation;Error compensation;Sensors;Inverters
In this paper, a generalized analysis for the auxiliary network in a modified series-resonant asymmetrical pulse-width-modulated (APWM) converter is performed to produce a design procedure that ensures that zero voltage switching (ZVS) is achieved for any series-resonant APWM converter design. New equations that correctly predict the magnitude of auxiliary current are obtained by accounting for the trapezoidal nature of the waveforms associated with high-frequency operation, and the dead time between the switches in the half-bridge. A design example of a 48-V/1.2-V, 25-A converter operating at 1 MHz is chosen to highlight the validity of the proposed design and that superior results can be achieved if the resonant tank is designed in tandem with the auxiliary network. Experimental results verify that ZVS is achieved, and that the proposed design reduces the auxiliary inductor by close to a factor of 3. | Design Procedure for High-Frequency Operation of the Modified Series-Resonant APWM Converter to Reduce Size and Circulating Current | DC-DC Power Converters;resonant converter;switching loss;zero voltage switching | Zero voltage switching;Inductors;Capacitors;Snubbers;Resonant frequency;Capacitance;Stress
In this paper, high-efficiency silicon-embedded coreless coupled inductors are demonstrated for power supply on chip applications. The embedded coupled inductors have two interleaved thick inductor coils embedded in the bottom layer of the Si substrate and four copper vias formed in the top substrate layer. The embedded coupled inductors can be stacked underneath the active circuitry for compact on-chip integration, while small resistances can be achieved with the thick embedded coils, which lead to high efficiency. As a demonstration, embedded coupled inductors with a small area of 0.5 mm<sup>2</sup> were designed and fabricated according to the on-chip dc-dc converter with the highest reported efficiency. The fabricated embedded coupled inductors show a much higher efficiency of 93% compared to the 84% efficiency of the originally used on-substrate coupled inductors, allowing the total converter loss to be reduced by 38% and the converter efficiency to be improved from 78% to 85%. | High-Efficiency Silicon-Embedded Coreless Coupled Inductors for Power Supply on Chip Applications | dc-dc power converters;inductors;power integrated circuits | Inductors;Copper;Coils;System-on-a-chip;Substrates;Inductance;Silicon
This paper proposes a high-performance transformerless single-stage high step-up ac-dc matrix converter based on Cockcroft-Walton (CW) voltage multiplier. Deploying a four-bidirectional-switch matrix converter between the ac source and CW circuit, the proposed converter provides high quality of line conditions, adjustable output voltage, and low output ripple. The matrix converter is operated with two independent frequencies. One of which is associated with power factor correction (PFC) control, and the other is used to set the output frequency of the matrix converter. Moreover, the relationship among the latter frequency, line frequency, and output ripple will be discussed. This paper adopts one-cycle control method to achieve PFC, and a commercial control IC associating with a preprogrammed complex programmable logic device is built as the system controller. The operation principle, control strategy, and design considerations of the proposed converter are all detailed in this paper. A 1.2-kV/500-W laboratory prototype of the proposed converter is built for test, measurement, and evaluation. At full-load condition, the measured power factor, the system efficiency, and the output ripple factor are 99.9%, 90.3%, and 0.3%, respectively. The experimental results demonstrate the high performance of the proposed converter and the validity for high step-up ac-dc applications. | A Single-Phase Single-Stage High Step-Up AC–DC Matrix Converter Based on Cockcroft–Walton Voltage Multiplier With PFC | Cockcroft–Walton (CW) voltage multiplier;high step-up ac–dc converter;one-cycle control;power factor correction (PFC) | Capacitors;Matrix converters;Topology;Inductors;Frequency modulation;Frequency conversion;Control systems
Current mode control is widely used in the switching power supply designs because of its fast response and less stability concern. However its performance at light load condition is limited by the precision of current sensing. In this work, instead of using high speed current sensor, a frequency-locked loop (FLL) is incorporated to extend the operation range with high power efficiency using a single controller. The 1.8-V output DC-DC converter has been fabricated with a standard 0.35-μm CMOS process and supplied from 2.7 to 4.3 V. Experimental results show that this switching converter operates from 100 to 600 kHz with the efficiency higher than 90% for the load current between 25 and 450 mA. The output voltage ripple is smaller than 30 mV with a 4.7- μH inductor and a 4.7-μF capacitor. | A High Efficiency FLL-Assisted Current-Controlled DC-DC Converter Over Light-Loaded Range | Current-mode controlled DC-DC converter;frequency-locked loop (FLL);off-time modulation;on-chip current-sensing circuit | Frequency locked loops;Inductors;Transfer functions;Sensors;Switches;Gain;Voltage control
In low-power renewable systems, a single-phase grid-connected converter is usually adopted. This paper deals with a novel five-level converter topology that follows this trend. A review of the state of the art of the five-level topologies and a theoretical power loss comparison with the proposed solution is realized. The proposed converter architecture is based on a full-bridge topology with two additional power switches and two diodes connected to the midpoint of the dc link. Since the two added levels are obtained by the discharge of the two capacitors of the dc link, the balancing of the midpoint voltage is obtained with a specific pulse width modulation (PWM) strategy. Simulation and experimental results show the effectiveness of the proposed solution. | A Five-Level Single-Phase Grid-Connected Converter for Renewable Distributed Systems | DC–AC power conversion;distributed power generation;grid-connected converters;multilevel converters;single-phase systems | Topology;Pulse width modulation;Capacitors;Voltage control;Logic gates;Switching frequency
The design and fabrication of coupled inductors with low profile, low cost, and high power density for tapped-inductor high-step-down dc-dc power converters in the very-high-frequency (30-300 MHz) range are presented. The inductor consists of a multilayer thin-polyimide printed circuit board with nanogranular thin-film magnetic material deposited on both sides and on beveled cuts to form a fully linked closed core. The magnetic material Co-Zr-O has good soft magnetic properties, high resistivity, and high flux density capability. Multilayer Co-Zr-O/ZrO<sub>2</sub> thin films are used to improve the performance of the magnetic core. A winding loss model of this coupled inductor is presented. Coupled inductors with turns ratios 2 and 10 for several different converter applications have been designed, fabricated, and measured. Loss in the magnetic material is investigated. Small-signal and large-signal measurements show good performance of the fabricated components with high-frequency, high-field excitation. | Design and Fabrication of VHF Tapped Power Inductors Using Nanogranular Magnetic Films | Co–Zr–O;flexible printed circuit layout;soft thin-film nanogranular magnetic materials;thin-film inductors;VHF power inductors | Inductors;Magnetic cores;Windings;Magnetic hysteresis;Magnetic materials;Ear;Saturation magnetization
With the rapid growth of battery-powered portable electronics, an efficient power management solution is necessary for extending battery life. Generally, basic switching regulators, such as buck and boost converters, may not be capable of using the entire battery output voltage range (e.g., 2.5-4.7 V for Li-ion batteries) to provide a fixed output voltage (e.g., 3.3 V). In this paper, an average-current-mode noninverting buck-boost dc-dc converter is proposed. It is not only able to use the full output voltage range of a Li-ion battery, but it also features high power efficiency and excellent noise immunity. The die area of this chip is 2.14 × 1.92 mm<sup>2</sup>, fabricated by using TSMC 0.35 μm 2P4M 3.3 V/5 V mixed-signal polycide process. The input voltage of the converter may range from 2.3 to 5 V with its output voltage set to 3.3 V, and its switching frequency is 500 kHz. Moreover, it can provide up to 400-mA load current, and the maximal measured efficiency is 92.01%. | Design of an Average-Current-Mode Noninverting Buck–Boost DC–DC Converter With Reduced Switching and Conduction Losses | Average current mode;dc–dc converter;noninverting buck–boost converter;switching regulator | Inductors;Switches;Voltage control;Noise;Batteries;Switching loss
Plug-in hybrid electric vehicles (PHEVs) will play a vital role in future sustainable transportation systems due to their potential in terms of energy security, decreased environmental impact, improved fuel economy, and better performance. Moreover, new regulations have been established to improve the collective gas mileage, cut greenhouse gas emissions, and reduce dependence on foreign oil. This paper primarily focuses on two major thrust areas of PHEVs. First, it introduces a grid-friendly bidirectional alternating current/direct current ac/dc-dc/ac rectifier/inverter for facilitating vehicle-to-grid (V2G) integration of PHEVs. Second, it presents an integrated bidirectional noninverted buck-boost converter that interfaces the energy storage device of the PHEV to the dc link in both grid-connected and driving modes. The proposed bidirectional converter has minimal grid-level disruptions in terms of power factor and total harmonic distortion, with less switching noise. The integrated bidirectional dc/dc converter assists the grid interface converter to track the charge/discharge power of the PHEV battery. In addition, while driving, the dc/dc converter provides a regulated dc link voltage to the motor drive and captures the braking energy during regenerative braking. | A Bidirectional High-Power-Quality Grid Interface With a Novel Bidirectional Noninverted Buck–Boost Converter for PHEVs | Alternating current/direct current (ac/dc)–dc/ac grid interface converter;bidirectional converters;noninverted buck–boost dc/dc converter;plug-in hybrid electric vehicles (PHEVs);vehicle-to-grid (V2G) | DC-DC power converters;Batteries;Inductors;Bidirectional control;Voltage control;Switches;Capacitors
This paper describes a new digital current sharing method for parallel interleaved dc-dc converters. The difference between sensed inductor current values can cause unequal current distribution in the parallel dc-dc converters even though they are controlled by the same average current mode controller with a common current reference. To overcome this problem, a simple digital current sharing algorithm using input voltage ripple difference is proposed. The digital current sharing algorithm calculates the required current reference adjustment value using only the input ripple voltage difference information. No additional input current sensing circuit is required. The proposed algorithm achieves equal current distribution between phases of the parallel converters with high parameter insensitivity. For the experimental verification, a 500 W two phase interleaved synchronous buck dc-dc converter which charges a 24 V Li-ion battery is implemented. | Digital Current Sharing Method for Parallel Interleaved DC–DC Converters Using Input Ripple Voltage | Current sharing;digital control;minimum point tracking;parallel dc–dc converters;ripple voltage | Inductors;Batteries;Current distribution;Voltage control;Switches;Capacitors;Sensors
This paper presents a novel digital controller for the high-switching-frequency buck converter based on the principle of predictive control. Compared with a traditional current-mode predictive controller, the prediction of the inductor current and the output voltage are performed at the same time by adding a control variable to the DPWM signal that can dynamically adjust the time of voltage jump. It accelerates the convergence rate during transient states, while inherently preserving the rejection of power and reference perturbations. The analysis of controller's operation illustrates the dual-state-variable predictive attributes that lead to the digital implementation. To further enhance the power efficiency of the controller, an 1-1 MASH Σ- Δ DPWM with a feasible dither generation module is proposed to restrain the idle-tone effects without deteriorating the closed-loop stability as well as to preserve reasonable cost in silicon area. Experimental results verify closed-loop operations at switching frequency up to 4 MHz only limited by the discrete buck converter. The converter is well regulated over a large output range with excellent dynamic performances. | A Digital Dual-State-Variable Predictive Controller for High Switching Frequency Buck Converter With Improved <formula formulatype="inline"><tex Notation="TeX">$\Sigma-\Delta$</tex></formula> DPWM | DC–DC converter;digital control;digital pulse-width modulator (DPWM);predictive control;switched- mode power supply | Voltage control;Switches;Capacitors;Integrated circuits;Inductors;Switching frequency
To achieve the best optimized performance in terms of stability and dynamic behavior of power electronic converters, it is necessary to use a more advanced control technique and accurate mathematical model. This paper proposes a fixed-frequency hysteretic current (FFHC) controller that uses both sliding-mode control (SMC) technique and fixed-frequency current controller with a hysteresis band to achieve all properties of the variable structure controller. However, realizing such fixed-frequency sliding-mode controller using small-signal-averaged (SSA) model of the power converters and Utkin's equivalent control technique may not be valid for all conditions. We show that it can be applicable only when the fast-scale dynamics of the converter system is stable, which can be achieved successfully by analyzing the stability of the FFHC-controlled buck converter using Filippov method and Floquet theory. The regions of stability are then presented to show the domains of existence of nominal period-1 and higher periodic orbits in 2-D parameter space. We also demonstrate how to derive the equivalent control law from the modified tristate converter topology to design the controller. Finally, the experimental results are presented to validate the effectiveness of this hybrid FFHC controller. | Analysis and Modeling of an FFHC-Controlled DC–DC Buck Converter Suitable for Wide Range of Operating Conditions | DC–DC buck converter;discontinuous systems;fixed-frequency hysteretic current (FFHC) control;multiscale oscillation;sliding-mode control (SMC);sliding motion (SM) | Switches;Inductors;Trajectory;Vectors;Clocks;Equations
This paper presents the performance evaluations of a zero current soft-switching pulse width modulation (ZCS-PWM) boost dc-dc converter with a practical active edge-resonant cell (AERC). The AERC treated and discussed herein has auxiliary diodes for suppressing voltage surges and current ringings at the commutations of active switches in the dc-dc converters. The voltage surges together with the current ringings can be effectively eliminated in the AERC owing to the effect of the clamping diodes. Therefore, voltage ratings of the active switches can be considerably reduced as compared to the classical AERC without the clamping diodes, consequently the conversion efficiency can be improved in the ZCS-PWM boost dc-dc converter. The practical effectiveness of the clamping diode-assisted ZCS-PWM boost dc-dc converter is demonstrated in detail by means of experimental verifications based on a 1.6 kW-40 kHz laboratory prototype. In addition, an extended topological family of nonisolated ZCS-PWM dc-dc converters employing the practical AERC is originally described for demonstrating the high scalability of the AERC. | A Practical ZCS-PWM Boost DC-DC Converter With Clamping Diode-Assisted Active Edge-Resonant Cell and Its Extended Topologies | Active edge-resonant cell (AERC);boost dc-dc converters;clamping diode;edge resonance;pulse width modulation (PWM);zero current soft-switching (ZCS) | Clamps;Switches;Capacitors;Zero current switching;Surges;Video recording
AC/DC converters used in electric vehicles generally consist of two stages: an input power factor correction (PFC) boost AC/DC stage that converts input AC voltage to an intermediate DC voltage and reduces input current harmonics injected to the grid, and a DC/DC converter that provides high-frequency galvanic isolation. Since there is a low-frequency ripple (second harmonic of the input ac line frequency) in the output voltage of the PFC AC/DC boost converter, the voltage loop in the conventional control system typically has a very low bandwidth to avoid distorting the input current waveform. This causes the conventional PFC controller to have slow dynamics against load variations. This paper presents a new control approach that regulates the input power of the converter instead of the output voltage by using an optimal nonlinear control approach based on the Control-Lyapunov Function (CFL). In this paper, it is shown that the proposed controller is able to eliminate the low bandwidth voltage control loop in the conventional PFC controller, thus allowing the front-end AC/DC boost PFC converter to operate with faster dynamic response than with the conventional controller approach. Experimental results from a 3 kW AC/DC converter are presented in the paper to validate the proposed control method and its superior performance. | A Nonlinear Optimal Control Approach Based on the Control-Lyapunov Function for an AC/DC Converter Used in Electric Vehicles | AC/DC converter;CCM;control-lyapunov function;DC/DC converter;DCM;full-bridge converter;lie derivatives;nonlinear systems;power factor correction (PFC);zero voltage switching (ZVS) | Voltage control;DC-DC power converters;Batteries;Control systems;Stability analysis;Power harmonic filters;Harmonic analysis
The use of a switched capacitor (SC) dc-dc converter for tracking the maximum power point (MPP) of a photovoltaic (PV) array with the possibility of partial shading is described. The SC converter topology can be reconfigured to maximize conversion efficiency depending on the solar radiation and load. A new control scheme for MPP tracking based on tuning the input resistance (R<sub>IN</sub>) of the SC converter MPP tracker with a battery tied load to match the output resistance of the array at MPP is proposed. R<sub>IN</sub> of the SC converter MPP tracker is studied extensively. The limits of R<sub>IN</sub> and its sensitivity to Pulse-width modulation (PWM), frequency modulation (FM), and circuit parameters of the SC converter are analyzed. Based on the sensitivity analysis, the proposed control scheme consists of an inner FM loop for fine control, an outer PWM loop for coarse control, and a provision to increase the dynamic range of R<sub>IN</sub> with adjustments of certain converter circuit parameters. A hardware prototype of a 10-W SC converter-based MPP tracker is built. Experimental measurements on the hardware model confirm the theoretical analysis. An algorithm to implement the MPP tracking control scheme is also tested. | On the Input Resistance of a Reconfigurable Switched Capacitor DC–DC Converter-Based Maximum Power Point Tracker of a Photovoltaic Source | DC–DC power converters;frequency modulation (FM);photovoltaic (PV) systems;pulse-width modulation (PWM);switched capacitor (SC) circuits | Capacitors;Arrays;Frequency modulation;Pulse width modulation;Resistance;Charge transfer;Switches
Due to the small inductance, modulation of three-phase inverter induces serious torque ripple. In addition, the increase in modulation frequency is limited by the processor speed. Therefore, the traditional torque control approaches are not suitable. In order to solve the aforementioned problems, a new instantaneous torque control method for small inductance brushless dc motor is proposed by improving the torque estimation and control. First, instantaneous torque is estimated through improved position information and back electromotive force (EMF) coefficient estimation. The former is achieved by the proposed hall sensors position calibration and compensation method, and the latter is obtained by neural network fitting. Second, the torque ripple reduction is realized in the conduction and commutation region. The ripple caused by three-phase inverter modulation is suppressed by the dc-link buck converter pulsewidth modulation control method. Upon this, an asymmetry compensation function is designed to solve the problem of unbalance among three phase windings. After that, back EMF disturbance, which is applied to current dynamics, is compensated through feedforward control. Subsequently, the commutation ripple is reduced by the outgoing phase control. Finally, the validity of the proposed torque control method is verified through experimental results. | Instantaneous Torque Control of Small Inductance Brushless DC Motor | Brushless dc motor (BLDCM);hall sensor position calibration;instantaneous torque estimation;torque ripple;unbalanced windings | Torque;Sensors;Torque control;Inductance;Estimation;Commutation;Rotors
The power conversion systems for large wind turbines are facing a great challenge as today's wind turbine power outputs approach 5 MW and above. The conventional low voltage power conversion system will suffer from a high transmission current, which significantly increases losses and cost of the cables as well as voltage drop. This paper proposes a modular, medium voltage, high-power converter topology for the large permanent magnet wind generator system, eliminating the grid-side step-up transformer, which is desirable for both onshore and offshore wind turbines. The converter modules are cascaded to achieve medium voltage output. Each converter module is fed by a pair of generator coils with 90 phase shift to get the stable dc-link power. The power factor correction (PFC) circuit enables the generator to achieve unity power factor operation and the generator armature inductance is used as ac-side PFC boost inductance. At the grid-side, H-bridge inverters are connected in series to generate multilevel medium voltage output and the voltage-oriented vector control scheme is adopted to regulate the converter active and reactive power transferred to the grid. Simulation results with a 2-MW wind turbine system and experimental results with a down-scaled 3-kW system validate the proposed topology and control methods. The proposed system can successfully deliver power from the wind generator to the grid. | A Transformer-Less High-Power Converter for Large Permanent Magnet Wind Generator Systems | Cascaded H-bridge converter;high-power medium voltage converter;permanent magnet generator;transformer-less;wind power | Generators;Coils;Inductance;Reactive power;Inverters;Topology;Voltage control
In designing procedure of a power sharing controller for a voltage source converter (VSC)-based microgrid with no communication link, three issues should be considered. Firstly, in VSC-based microgrids, which use droop controller method, the desired frequency of VSCs is altering regarding the output active power. Consequently, the conventional load frequency control techniques are inappropriate since their operation is based on a fixed pre-specified desired frequency. Secondly, to prevent circulating current and thermally overstressing, all DGs should participate in active power supply. In addition, since there is no communication link, the steady state value of each micro-source active power is unknown. Therefore, the conventional fixed active power control method for DGs is not appropriate. Thirdly, when the microgrid loads are increased, the output power of VSCs is increased rapidly; however, the output power of each VSC's primary source could not change in the same rate to respond. It causes the DC voltage of VSCs to decrease, which could affect the appropriate performance of VSCs. In this paper, a novel control strategy for VSCs and an energy storage system in a VSC-based microgrid without communication link accompanied with a novel hybrid model of VSC-based DGs, which considers primary source effect, is proposed. | Decentralized Cooperative Control Strategy of Microsources for Stabilizing Autonomous VSC-Based Microgrids | Autonomous microgrids;distributed generation;frequency stability;frequency/voltage droop;small signal stability;storage system | Power generation;Distributed power generation;Frequency control;Voltage control;Converters;Energy storage;Microgrids
Theory for the dynamics of modular multilevel converters is developed in this paper. It is shown that the sum capacitor voltage in each arm often can be considered instead of the individual capacitor voltages, thereby significantly reducing the complexity of the system model. Two selections of the so-called insertion indices, which both compensate for the sum-capacitor-voltage ripples, are considered. The dynamic systems which respectively result from these selections are analyzed. An effective dc-bus model, which takes into account the contribution from the submodule capacitors, is obtained. Finally, explicit formulas for the stationary sum-capacitor-voltage ripples are derived. | Dynamic Analysis of Modular Multilevel Converters | Control;dynamic systems;modular multilevel converters (M2Cs);voltage-source converters (VSCs) | Capacitors;Integrated circuits;Voltage measurement;Asymptotic stability;Stability analysis;Current control;Voltage control
A novel frequency changing conversion scheme using three cascade multilevel converters in a Π topology is presented. The scheme resembles a direct frequency converter using the cascade converter in its simplest form (series strings of H-bridge modules equipped with a dc link capacitor) as the building block of the overall converter. This yields a highly modular implementation approach which may be attractive for large power applications such as intertie connections and variable speed drives. Frequency conversion takes place in a cascade converter which connects the input and output ports. Two other converters are placed, respectively, in parallel to the input, to remove unwanted current components from the input, and the output to regulate output voltage. Operation of this topology is explained and a scheme to control all the converters is developed, including control of converter currents, capacitor voltages, and output voltage. Experimental results, using a low-power prototype, confirm the foundations of the topology and verify its overall performance operating as a power supply at typical output frequencies (25 Hz, 16<sup>2/3</sup> Hz and dc) while being fed from a 50-Hz system. Additionally, PowerSIM simulations demonstrate that the topology may be suitable for implementing high-performance, high-power ac drive systems using vector control techniques. | A Cascade Multilevel Frequency Changing Converter for High-Power Applications | Frequency conversion;multilevel converter;power conversion | Capacitors;Topology;Frequency conversion;Shunt (electrical);Steady-state;Automatic voltage control
This paper presents analysis and design of zero-voltage switching (ZVS) active-clamped current-fed full-bridge isolated dc/dc converter for fuel cell applications. The designed converter maintains ZVS of all switches from full load down to very light load condition over wide input voltage variation. Detailed operation, analysis, design, simulation, and experimental results for the proposed design are presented. The additional auxiliary active clamping circuit absorbs the turn-off voltage spike limiting the peak voltage across the devices allowing the selection and use of low-voltage devices with low on-state resistance. In addition, it also assists in achieving ZVS of semiconductor devices. The converter utilizes the energy stored in the transformer leakage inductance aided by its magnetizing inductance to maintain ZVS. ZVS range depends upon the design, in particular the ratio of leakage and magnetizing inductances of the transformer. Rectifier diodes operate with zero-current switching. An experimental converter prototype rated at 500 W has been designed, built, and tested in the laboratory to verify the analysis, design, and performance for wide variations in input voltage and load. | Extended Range ZVS Active-Clamped Current-Fed Full-Bridge Isolated DC/DC Converter for Fuel Cell Applications: Analysis, Design, and Experimental Results | Fuel cells;high-frequency (HF) dc/dc converter;renewable energy systems;zero voltage switching (ZVS) | Inductance;Zero voltage switching;Capacitors;Switches;Magnetic separation;DC-DC power converters;Fuel cells
A model suitable for small-signal stability analysis and control design of multi-terminal dc networks is presented. A generic test network that combines conventional synchronous and offshore wind generation connected to shore via a dc network is used to illustrate the design of enhanced voltage source converter (VSC) controllers. The impact of VSC control parameters on network stability is discussed and the overall network dynamic performance assessed in the event of small and large perturbations. Time-domain simulations conducted in Matlab/Simulink are used to validate the operational limits of the VSC controllers obtained from the small-signal stability analysis. | Small-Signal Stability Analysis of Multi-Terminal VSC-Based DC Transmission Systems | DC transmission;offshore wind generation;small-signal stability;voltage source converter | Stability analysis;Power conversion;Wind power generation;Voltage control;Power system stability;Power system dynamics;Offshore installations;High-voltage techniques
Multilevel converters have received increased interest recently as a result of their ability to generate high quality output waveforms with a low switching frequency. This makes them very attractive for high-power applications. A cascaded H-bridge converter (CHB) is a multilevel topology which is formed from the series connection of H-bridge cells. Optimized pulse width modulation techniques such as selective harmonic elimination or selective harmonic mitigation (SHM-PWM) are capable of preprogramming the harmonic profile of the output waveform over a range of modulation indices. Such modulation methods may, however, not perform optimally if the dc links of the CHB are not balanced. This paper presents a new SHM-PWM control strategy which is capable of meeting grid codes even under nonequal dc link voltages. The method is based on the interpolation of different sets of angles obtained for specific situations of imbalance. Both simulation and experimental results are presented to validate the proposed control method. | Selective Harmonic Mitigation Technique for Cascaded H-Bridge Converters With Nonequal DC Link Voltages | Harmonic distortion;multilevel systems;optimization methods;pulse width modulation converters | Harmonic analysis;Switches;Modulation;Equations;Interpolation;Topology;Switching frequency
This paper provides a mathematical expression to determine the occurrence of soft-switching for a general topology of zero voltage transition (ZVT) converters with auxiliary resonant voltage source. This expression is used to help the designer in choosing appropriately the values of inductance and capacitance for the auxiliary resonant branch ensuring ZVT. The main advantage of the proposed methodology is to point out suitable sets of circuit parameters without relying only on time consuming numerical simulations of the entire converter. Additionally, numerical methods to compute the time of occurrence of ZVT for these power converters are provided. The proposed methods are given by second-order approximations of a nonlinear function which describes the voltage on the ZVT snubber capacitor during the zero voltage resonant stage. The results can be seen as applications of second-order Taylor series and of quadratic interpolation. However, different from simply finding the root of a given nonlinear equation, the conditions given here provide analytical expressions to compute the time of occurrence of ZVT based on the converter parameters. Then, the proposed conditions become useful for analysis and design, allowing evaluating operation sequence, total commutation time, resistive losses, and other important parameters to describe the converter performance. Experimental results support the analysis presented. | A Simple Approach to Detect ZVT and Determine Its Time of Occurrence for PWM Converters | Computer simulation;dc–dc power converters;mathematical analysis;pulse width modulation converter | Topology;Switches;Capacitors;Capacitance;Equations;Clamps;Inductors
An active filter-based on-chip DC-DC voltage converter for application to distributed on-chip power supplies in multivoltage systems is described in this paper. No inductor or output capacitor is required in the proposed converter. The area of the voltage converter is therefore significantly less than that of a conventional low-dropout (LDO) regulator. Hence, the proposed circuit is appropriate for point-of-load voltage regulation for noise sensitive portions of an integrated circuit. The performance of the circuit has been verified with Cadence Spectre simulations and fabricated with a commercial 110 nm complimentary metal oxide semiconductor (CMOS) technology. The area of the voltage regulator is 0.015 mm<sup>2</sup> and delivers up to 80 mA of output current. The transient response with no output capacitor ranges from 72 to 192 ns. The parameter sensitivity of the active filter is also described. The advantages and disadvantages of the active filter-based, conventional switching, linear, and switched capacitor voltage converters are compared. The proposed circuit is an alternative to classical LDO voltage regulators, providing a means for distributing multiple local power supplies across an integrated circuit while maintaining high current efficiency and fast response time within a small area. | Active Filter-Based Hybrid On-Chip DC–DC Converter for Point-of-Load Voltage Regulation | Hybrid regulator;low-dropout regulator;on-chip voltage regulation;point-of-load voltage regulation | Regulators;Voltage control;Switches;System-on-a-chip;Operational amplifiers;Capacitors;Topology
Photovoltaic (PV) systems are increasingly used to generate electrical energy from solar irradiation incident on PV modules. PV modules are formed by placing many PV cells in series. The PV system is then formed by placing a number of PV modules in series in a string. In practical cases, differences will exist between output powers of the PV cells in the various PV modules, e.g., due to (part of) the modules being temporarily shaded or pollution on one or more PV cells. Due to the current-source-type behavior of PV cells and their series connection, these differences will lead to a relatively large drop in PV-system output power. This paper addresses this problem by adding dc/dc converters on PV-module level. The so-called delta-conversion concept is introduced that aims at averaging out differences in output power between groups of PV cells within modules and between modules inside the PV system. All groups of PV cells can then output their maximum available power, such that a drop in output power of the total system is prevented. This paper describes implementation details, compares the delta-conversion concept with other state-of-the-art module-level power-conversion concepts, and presents first measurement results obtained with a demonstrator system. | Module-Level DC/DC Conversion for Photovoltaic Systems: The Delta-Conversion Concept | dc/dc conversion;partial shading;photovoltaic (PV) systems;power optimizers | Inverters;DC-DC power converters;Reliability;Control systems;Manufacturing;Photovoltaic systems
This paper presents a high step-down tranformerless single-stage single-switch ac/dc converter suitable for universal line applications (90-270 V<sub>rms</sub>) . The topology integrates a buck-type power-factor correction (PFC) cell with a buck-boost dc/dc cell and part of the input power is coupled to the output directly after the first power processing. With this direct power transfer feature and sharing capacitor voltages, the converter is able to achieve efficient power conversion, high power factor, low voltage stress on intermediate bus (less than 130 V) and low output voltage without a high step-down transformer. The absence of transformer reduces the component counts and cost of the converter. Unlike most of the boost-type PFC cell, the main switch of the proposed converter only handles the peak inductor current of dc/dc cell rather than the superposition of both inductor currents. Detailed analysis and design procedures of the proposed circuit are given and verified by experimental results. | A High Step-Down Transformerless Single-Stage Single-Switch AC/DC Converter | Direct power transfer (DPT);integrated buck–buck–boost converter (IBuBuBo);power-factor correction (PFC);single-stage (SS);transformerless | Switches;Inductance;Inductors;DC-DC power converters;Reactive power;Capacitors;Stress
A 10-b 320-MS/s pipeline analog-to-digital converter (ADC) with low dc gain opamps, as low as 30.6 dB based on simulations, in its multiplying digital-to-analog converters (MDACs) is presented. A foreground self-calibration technique is proposed to reduce stage gain error by adjusting feedback factor with a calibration capacitor array. The prototype in 90-nm low-power CMOS technology achieves conversion rate of 320 MS/s with peak SFDR and SNDR of 66.7 and 54.2 dB, respectively. The total power dissipation is 42 mW, and it occupies an active chip area of 0.21 mm<sup>2</sup> including the calibration circuit. It results in a figure-of-merit (FOM) of 442 fJ/conversion-step. Only 168 clock cycles are used, and no external precise reference sources are needed for the calibration. | A 10-b 320-MS/s Stage-Gain-Error Self-Calibration Pipeline ADC | Low-gain opamp;pipeline analog-to-digital converter;self-calibration;stage gain | Calibration;Capacitors;Pipelines;Gain;Arrays;Accuracy;Least squares approximation
An RF high-voltage CMOS technology is presented for cost-effective monolithic integration of cellular RF transmit functions. The technology integrates a modified LDMOS RF power transistor capable of nearly comparable linear and saturated RF power characteristics to GaAs solutions at cellular frequency bands. Measured results for multistage cellular power amplifier (PA) designs processed on bulk-Si and silicon-on-insulator on high-resistivity Si substrates (1 kΩ·cm ) are presented. The low-band multistage PA achieves greater than 60% power-added efficiency (PAE) with more than 35.5-dBm output power. The high-band PA achieves 45%-53% PAE across the band with greater than 33.4-dBm output power. Measured linearity performance is presented using an EDGE modulation source. A dc/dc buck converter was also integrated in the PA die as the power management circuitry. Measured results for the output power, PAE, and spurious emissions in the receive band while the dc/dc converter is biasing the PA and running at different modes are reported. | High-Efficiency Cellular Power Amplifiers Based on a Modified LDMOS Process on Bulk Silicon and Silicon-On-Insulator Substrates With Integrated Power Management Circuitry | Copper pillar flip-chip;DC/DC converter;front-end module (FEM);integrated power MOS (IPMOS);LDMOS;receive (RX) band noise;silicon-on-insulator (SOI);silicon power amplifier (PA);spurious;transmit module (TXM) | Radio frequency;DC-DC power converters;Substrates;Silicon;Power generation;Temperature measurement;Power measurement
An electrolyzer is part of a renewable energy system and generates hydrogen from water electrolysis that is used in fuel cells. A dc-to-dc converter is required to couple the electrolyzer to the system dc bus. This paper presents the design of three soft-switched high-frequency transformer isolated dc-to-dc converters for this application based on the given specifications. It is shown that LCL-type series resonant converter (SRC) with capacitive output filter is suitable for this application. Detailed theoretical and simulation results are presented. Due to the wide variation in input voltage and load current, no converter can maintain zero-voltage switching (ZVS) for the complete operating range. Therefore, a two-stage converter (ZVT boost converter followed by LCL SRC with capacitive output filter) is found suitable for this application. Experimental results are presented for the two-stage approach which shows ZVS for the entire line and load range. | A Comparison of Soft-Switched DC-to-DC Converters for Electrolyzer Application | DC-to-DC converters;electrolyzer;renewable energy system (RES);resonant converters | Zero voltage switching;Switching frequency;Resonant frequency;Rectifiers;Pulse width modulation;Hafnium;Renewable energy resources
This paper presents the analysis, design, and experimentation results of a photovoltaic energy management system with battery backup. The proposed system is capable of both grid-connected and islanded operations. The main advantage of the proposed system is that, in grid-connected mode, the inverter works as a current source in phase with the grid voltage, injecting power to the grid and controlling the dc-link voltage. The dc/dc converter manages the battery charge. In islanded mode, the inverter control is reconfigured to work as a voltage source using droop schemes. The dc/dc converter controls the dc-link voltage to enable the maximum power point tracking reference to be followed. An operation protocol is proposed to ensure the quality of the energy supply and minimize energy loss. A battery bank is connected to the dc link as energy storage for islanded operation mode. The aim of this paper is to show that the proposed system performs correctly, without dangerous transients for the inverter or the loads. Simulation and experimental results on a 3-kW prototype show the feasibility of the proposed control strategy. | Photovoltaic Power System With Battery Backup With Grid-Connection and Islanded Operation Capabilities | Battery backup;grid-connected mode;inverter;islanded mode;reconfigurable control scheme | Inverters;Voltage control;Batteries;DC-DC power converters;Gain;Photovoltaic systems
In this work, we present the implementation and measurement results of all analog building blocks of an organic smart sensor system on foil. The presented building blocks are a 1D and a 2D 4 × 4 pixel flexible capacitive touch sensor with a sample rate of 1.5 kS/s, a DC-connected two-stage opamp with a 20 dB DC gain, a Dickson DC-DC up-converter with output bias voltages up to 60 V and down to - 40 V which are used as a bias voltage in the other building blocks, and a ΔΣ ADC with a 26.5 dB precision and a band width of 15.6 Hz. The sensors, the opamp, the DC-DC converter and the ADC respectively consume 6 μA, 15 μA, 1 μA and 100 μA from a 15 V power supply. | Analog Building Blocks for Organic Smart Sensor Systems in Organic Thin-Film Transistor Technology on Flexible Plastic Foil | Capacitive;DC-DC;delta-sigma;opamp;organic;pentacene;sensor;smart sensor;thin film | Intelligent sensors;Transistors;Tactile sensors;Capacitive sensors;Voltage measurement;Temperature sensors
This paper investigates a plug-in repetitive control scheme for bridgeless power factor correction (PFC) converters to mitigate input current distortions under continuous conduction mode and discontinuous conduction mode operating conditions. From the PFC converter model and the fact that a type-II compensator is used, a design methodology to maximize the bandwidth of the feedback controller is suggested. After that, the error transfer function including the feedback controller is derived, and the stability of the repetitive control scheme is evaluated using the error transfer function. The implementation of the digital repetitive controller is also discussed. The simulation and experimental results show that the input current THD is significantly improved by using the proposed control scheme for a 1-kW single-phase bridgeless PFC converter prototype. | Digital Plug-In Repetitive Controller for Single-Phase Bridgeless PFC Converters | AC–DC converters;bridgeless power factor correction (PFC) converter;digital average current control;repetitive control | Bandwidth;Control systems;Frequency control;Delay;Harmonic analysis;Adaptive control;Delay effects
This paper adds some new contributions to the unified alternating current/direct current (ac/dc) power-flow method that is applied to railway power supply systems. These contributions are mainly focused on the way that the unified power-flow problem is implemented. The authors propose a new technique based on graph theory to model the motion of the trains without varying the system topology and dimensions, as well as the solution vector. Furthermore, a new matrix formulation is developed to provide an easy way of setting out the problem. The combination of these techniques makes the unified ac/dc power flow easier to implement, and the comparison among different instants can directly be done, representing the major contribution of this paper. Finally, as a minor contribution, a new technique based on previous matrix formulation is developed to easily obtain all active and reactive power magnitudes in compact form. | Unified AC/DC Power Flow for Traction Systems: A New Concept | Combined alternating current/direct current (ac/dc) power flow;graph theory;rail transportation power system | Mathematical model;Vectors;Equations;Substations;Topology;Matrix converters;Resistance
This paper experimentally investigates the performance of three-phase voltage source pulsewidth modulation (PWM) converter, with the grid interfaced photovoltaic energy conversion system being the main application. In such applications the ground leakage current [common mode current (CMC)] should be much less than an ampere and this is difficult to obtain in transformerless (direct) connected systems. With the target being the reduction of the common mode voltage (CMV) and CMC, the converter performance is investigated thoroughly. Conventional PWM methods [space vector PWM (SVPWM) and discontinuous PWM (DPWM)] and recently developed reduced common mode voltage PWM (RCMV-PWM) methods [active zero state PWM (AZSPWM) and near state PWM (NSPWM)] are considered. The performance of a 1-kW rated PWM rectifier with additional common-mode capacitor emulating a PV system has been experimentally investigated. It is shown that the CMV and CMC of the tested RCMV-PWM methods is significantly less than conventional methods. In particular, NSPWM yields the best overall performance including low ground leakage current, low inverter output (phase current) and input (dc-link current) ripple, and low switching losses. Accounting for the parasitic capacitance effect, the resonant frequency of the common-mode circuit is identified and it is used in the converter design for the purpose of avoiding resonances involving large CMV-CMC. This paper aims help the design engineer select the appropriate PWM method for grid-connected applications and provides some design rules of thumb. | Common-Mode Voltage Reduction Pulsewidth Modulation Techniques for Three-Phase Grid-Connected Converters | Common-mode current (CMC);common-mode voltage (CMV);leakage current;parasitic capacitance;photovoltaic;pulsewidth modulation (PWM);three phase | Vectors;Space vector pulse width modulation;Capacitors;Capacitance;Voltage control
Novel simple indirect control concepts for an active power filter (APF) application are proposed here. The concepts are exemplarily presented to control a modified APF structure. The main advantage over other control strategies is the achieved excellent simplicity-to-performance ratio. The proposed control strategies are based on the concept of virtual impedance emulation to provide high power factor in a system. To validate the operating principle, a single-phase low-power prototype has been built and experimentally tested. This prototype operates at a remarkably low switching frequency of 5 kHz and is digitally controlled by a digital signal processor. | Active Power Filter Control Strategy With Implicit Closed-Loop Current Control and Resonant Controller | Active power filter (APF);dc–ac converters;implicit control;sensorless control techniques | Active filters;Harmonic analysis;Voltage control;Capacitance;Inductance;Inverters;Current measurement
This paper presents a new control strategy for power factor correctors (PFCs) used to drive high-brightness light-emitting diodes (HB-LEDs). This control strategy is extremely simple and is based on the use of standard peak-current-mode integrated controllers (PCMICs), reducing its cost and complexity in comparison to traditional PFC controllers. In fact, this method is an alternative implementation of the one-cycle control to PFCs belonging to the flyback family of converters, without introducing high complexity for reducing the total harmonic distortion. In this case, the use of a simple exponential compensation ramp instead of a linear one is the proposed solution for drawing a sinusoidal input current. Moreover, the line current is cycle-by-cycle controlled, and therefore, the input-current feedback loop is extremely fast, which allows the use of this type of control with high-frequency lines. The proposed idea is to apply this simple control to a one-stage PFC in order to design a low-cost ac-dc HB-LED driver. However, the application of this control strategy to PFC belonging to the flyback family of converters is not obvious. Design-oriented considerations about its implementation in PCMIC will be provided. Finally, an experimental prototype of this driver was developed. | Design-Oriented Analysis and Performance Evaluation of a Low-Cost High-Brightness LED Driver Based on Flyback Power Factor Corrector | AC–DC power conversion;current control;harmonic distortion;light-emitting diodes;power factor (PF);rectifiers;switched-mode power supplies | Generators;Switches;Complexity theory;Capacitors;Feedback loop;Reactive power;Flyback transformers
In the phase shifted full bridge (PSFB) pulse width modulation (PWM) converter, external snubber capacitors are connected in parallel to insulated gate bipolar transistors (IGBTs) in order to decrease turn-off losses. The zero voltage transition (ZVT) condition is not provided at light loads, thus the parallel capacitors discharge through IGBTs at turn on which causes switching losses and failure risk of the IGBTs. Capacitor discharge through IGBT restricts the use of high-value snubber capacitors, and turn-off loss of the IGBT increases at high currents. This problematic condition occurs especially at the lagging leg. In this study, a new technique enabling the use of high-value snubber capacitors with the lagging leg of the PSFB PWM converter is proposed. As advantages of the proposed technique, high-capacitive discharge current through IGBT is prevented at light loads, the turn-off switching losses of the IGBTs are decreased, and the performance of the converter is improved at high currents. The proposed PSFB PWM converter includes an auxiliary circuit, and it has a simple structure, low cost, and ease of control as well. The operation principle and detailed design procedure of the converter are presented. The theoretical analysis is verified exactly by a prototype of 75 kHz and 10 kW converter. | An Improved PSFB PWM DC–DC Converter for High-Power and Frequency Applications | DC–DC converters;phase shifted full bridge (PSFB) PWM converter;soft switching;zero voltage switching (ZVS) | Capacitors;Insulated gate bipolar transistors;Switches;Zero voltage switching;Pulse width modulation converters;Discharges;Snubbers
Low-profile integrated point-of-load (POL) converter is today's industry trend for portable electronic applications. Magnetics is the major challenge and bottleneck for achieving a low-profile high-power-density integrated POL. So, how to design a low-profile magnetic becomes one of the key technologies for integrated POL. Inverse coupling is one of the possible methods used to reduce inductor size due to the dc flux cancelling effect. Several integrated low-profile coupled inductor structures with different flux patterns (vertical flux and lateral flux) are proposed and studied in this paper based on low-temperature co-fired ceramics (LTCC) technology. Two LTCC coupled inductor prototypes are designed and fabricated to verify the theoretical analysis. A 1.5-MHz, 5-1.2 V, 40-A 3-D integrated buck converter with LTCC coupled inductor substrate is also fabricated. The peak efficiency of this integrated converter is as high as 89%. The power density of this integrated converter is as high as 680 W/in<sup>3</sup>, which is almost six times higher than today's industry products with the same current level. | High-Density Low-Profile Coupled Inductor Design for Integrated Point-of-Load Converters | Coupled inductor;integration;low temperature co-fired ceramics (LTCC);magnetic substrate | Inductors;Couplings;Coils;Inductance;Simulation;Steady-state;Magnetic cores
In this paper, we introduce a merged two-stage dc-dc power converter for low-voltage power delivery. By separating the transformation and regulation function of a dc-dc power converter into two stages, both large voltage transformation and high switching frequency can be achieved. We show how the switched-capacitor stage can operate under soft charging conditions by suitable control and integration (merging) of the two stages. This mode of operation enables improved efficiency and/or power density in the switched-capacitor stage. A 5-to-1 V, 0.8 W integrated dc-dc converter has been developed in 180 nm CMOS. The converter achieves a peak efficiency of 81%, with a regulation stage switching frequency of 10 MHz. | Merged Two-Stage Power Converter With Soft Charging Switched-Capacitor Stage in 180 nm CMOS | Buck converter;CMOS power delivery;DC-DC converter;feed-forward;merged two-stage;power management;soft charging;switched capacitor converter | Capacitors;Voltage control;Switches;Transistors;Switching frequency;Logic gates
Large offshore wind power plants may have multi-MW wind turbine generators (WTG) equipped with full-scale converters (FSC) and voltage source converter (VSC) based high voltage direct-current (HVDC) transmission for grid connection. The power electronic converters in the WTG-FSC and the VSC-HVDC allow fast current control in the offshore grid. This paper presents a method of controlling the negative sequence current injection into the offshore grid from the VSC-HVDC as well as WTG-FSCs. This would minimize the power oscillations and hence reduce the dc voltage overshoots in the VSC-HVDC system as well as in the WTG-FSCs; especially when the offshore grid is unbalanced due to asymmetric faults. The formulation for negative sequence current injection is mathematically derived and then implemented in electromagnetic transients (EMT) simulation model. The simulated results show that the negative sequence current control mitigates the power oscillations and therefore limits the dc voltage excursions in the VSC-HVDC system during the asymmetric faults. | Negative Sequence Current Control in Wind Power Plants With VSC-HVDC Connection | Full-scale converter;high voltage direct-current (HVDC);second-order generalized integrator (SOGI);sequence components;voltage source converter (VSC);wind power plant;wind turbine generator | Power conversion;Voltage control;Current control;Wind power generation;Reactive power;HVDC transmission
Offshore wind farms with cascaded PWM current-source converters (CSCs) at both generator- and grid-side can eliminate the need for bulky central offshore converter platform, which is usually used in a voltage-source converter (VSC) based counterpart. This novel system structure can simplify the system configuration and operation. However, the wind speed inconsistency at each turbine causes different dc-link current requirements for each CSC. This causes a considerable challenge for systems in which each CSC shares equal dc-link current. In order to overcome the problem, a coordinated control scheme for the dc-link current regulation, which considers wind speed difference of each turbine, is proposed. This control scheme enables the system to operate at minimum dc-link current, contributing to a lower operation losses. In the meantime, the independent control capability of each generator is guaranteed (e.g., maximum power tracking to make full utilization of available wind energy). Furthermore, the whole wind farm control strategy, which consists of wind farm supervisory control (WFSC), local wind turbine control and centralized grid control, is investigated and studied, where maximum power tracking and power limitation modes can be easily achieved. Both simulation and experimental verification of the proposed system with use of two permanent-magnet synchronous generators (PMSGs) are provided. | Coordinated Control of Cascaded Current-Source Converter Based Offshore Wind Farm | Cascaded current-source converter;dc-link current control;offshore wind farms;wind farm supervisory control (WFSC) | Wind farms;Wind turbines;Generators;Wind speed;Reactive power;Torque;Steady-state
This paper presents a transformerless static synchronous compensator (STATCOM) system based on hybrid multilevel H-bridge converter with delta configuration. This hybrid multilevel STATCOM is characterized by per-phase series connection of a high-voltage H-bridge converter operating at fundamental frequency and a low-voltage H-bridge converter operating at 5 kHz without any other circuit for dc voltage control. A new control strategy is proposed in this paper with focus on dc voltage regulation. Clustered balancing control is realized by injecting a zero-sequence current to the delta-loop, while individual voltage control is achieved by adjusting the fundamental content of ac quasi-square-waveform voltage of high-voltage converter. A downscaled experimental prototype rated at 100 V and 3 kVA is constructed in author's laboratory. Experimental results show that the hybrid multilevel STATCOM performs satisfactory not only improving efficiency and waveform quality, but also compensating reactive power and negative-sequence current while maintaining dc voltage at the given value. | A Novel DC Voltage Control Method for STATCOM Based on Hybrid Multilevel H-Bridge Converter | Cascade H-bridge;dc voltage control;hybrid multilevel;static synchronous compensator (STATCOM) | Automatic voltage control;Capacitors;Modulation;Switches;Integrated circuits;Switching frequency
The deployment of a single-phase, multilevel flying capacitor converter as a 1.5-kW active rectifier is discussed in this paper. The challenges associated with this approach include providing unity power factor, regulating the dc output voltage, and maintaining balanced voltages across the flying capacitors. In such applications, the input current is usually controlled via a reference-frame-based control approach. Here, a different approach, which is based on the hysteresis current-mode control scheme, is applied. The simulation and experimental results for both reference-frame-based and hysteresis-based controllers are presented and compared. The results show that the hysteresis-based method exhibits a tighter regulation of the input current and offers easier hardware implementation. | Hysteresis-Based Control of a Single-Phase Multilevel Flying Capacitor Active Rectifier | Active rectifier;flying capacitor (FC) converter;hysteresis control;multilevel converter;reference frame | Capacitors;Switches;Inductors;Hysteresis;Rectifiers;Voltage control;Modulation
This paper presents a pulsewidth modulation dc-dc nonisolated buck converter using the three-state switching cell, constituted by two active switches, two diodes, and two coupled inductors. Only part of the load power is processed by the active switches, reducing the peak current through the switches to half of the load current, as higher power levels can then be achieved by the proposed topology. The volume of reactive elements, i.e., inductors and capacitors, is also decreased since the ripple frequency of the output voltage is twice the switching frequency. Due to the intrinsic characteristics of the topology, total losses are distributed among all semiconductors. Another advantage of this converter is the reduced region for discontinuous conduction mode when compared to the conventional buck converter or, in other words, the operation range in continuous conduction mode is increased, as demonstrated by the static gain plot. The theoretical approach is detailed through qualitative and quantitative analyses by the application of the three-state switching cell to the buck converter operating in nonoverlapping mode (<i>D</i> &lt;; 0.5). Besides, the mathematical analysis and development of an experimental prototype rated at 1 kW are carried out. The main experimental results are presented and adequately discussed to clearly identify its claimed advantages. | A DC–DC Converter Based on the Three-State Switching Cell for High Current and Voltage Step-Down Applications | Buck converter;dc–dc converters;three-state switching cell (3SSC) | Switches;Inductors;Topology;Switching frequency;Snubbers;Semiconductor diodes;Switching loss
In the first part of this paper, three-phase power factor correction (PFC) rectifier topologies with sinusoidal input currents and controlled output voltage are derived from known single-phase PFC rectifier systems and/or passive three-phase diode rectifiers. The systems are classified into hybrid and fully active pulsewidth modulation boost-type or buck-type rectifiers, and their functionality and basic control concepts are briefly described. This facilitates the understanding of the operating principle of three-phase PFC rectifiers starting from single-phase systems, and organizes and completes the knowledge base with a new hybrid three-phase buck-type PFC rectifier topology denominated as Swiss Rectifier. Finally, core topics of future research on three-phase PFC rectifier systems are discussed, such as the analysis of novel hybrid buck-type PFC rectifier topologies, the direct input current control of buck-type systems, and the multi-objective optimization of PFC rectifier systems. The second part of this paper is dedicated to a comparative evaluation of four rectifier systems offering a high potential for industrial applications based on simple and demonstrative performance metrics concerning the semiconductor stresses, the loading and volume of the main passive components, the differential mode and common mode electromagnetic interference noise level, and ultimately the achievable converter efficiency and power density. The results are substantiated with selected examples of hardware prototypes that are optimized for efficiency and/or power density. | The Essence of Three-Phase PFC Rectifier Systems—Part I | AC–DC converter;boost;buck;overview;pulsewidth modulation (PWM) rectifier;PFC rectifier;power factor correction (PFC);rectifier;review;Swiss rectifier;three-phase | Voltage control;Electromagnetic interference;Harmonic analysis;Rectifiers;Topology;Semiconductor diodes;Bridge circuits
This paper describes a small-size buck-type dc–dc converter for cellular phones. Output power MOSFETs and control circuitry are monolithically integrated. The newly developed pulse frequency modulation control integrated circuit, mounted on a planar inductor within the converter package, has a low quiescent current below 10 μA and a small chip size of 1.4 mm × 1.1 mm in a 0.35-μm CMOS process. The converter achieves a maximum efficiency of 90% and a power density above 100 W/cm<formula formulatype="inline"> <tex Notation="TeX">$^3$</tex></formula>. | 90% High Efficiency and 100-W/cm<formula formulatype="inline"><tex Notation="TeX">$^{\bm 3}$</tex></formula> High Power Density Integrated DC - DC Converter for Cellular Phones | Current consumption reduction;dc–dc converter;efficiency;miniaturization;negative current prevention;power density;pulse frequency modulation (PFM);thin inductor | Inductors;Integrated circuits;Switching frequency;MOSFETs;Capacitors;Delay
This paper presents evaluations among the most usual maximum power point tracking (MPPT) techniques, doing meaningful comparisons with respect to the amount of energy extracted from the photovoltaic (PV) panel [tracking factor (TF)] in relation to the available power, PV voltage ripple, dynamic response, and use of sensors. Using MatLab/Simulink and dSPACE platforms, a digitally controlled boost dc-dc converter was implemented and connected to an Agilent Solar Array E4350B simulator in order to verify the analytical procedures. The main experimental results are presented for conventional MPPT algorithms and improved MPPT algorithms named IC based on proportional-integral (PI) and perturb and observe based on PI. Moreover, the dynamic response and the TF are also evaluated using a user-friendly interface, which is capable of online program power profiles and computes the TF. Finally, a typical daily insulation is used in order to verify the experimental results for the main PV MPPT methods. | Evaluation of the Main MPPT Techniques for Photovoltaic Applications | Photovoltaic (PV) energy;PV maximum power point (MPP) tracker (MPPT) algorithms;PV power profile;PV tracking factor (TF) | Integrated circuits;Mathematical model;Temperature sensors;Temperature measurement;Oscillators;Photovoltaic systems;Equations
This paper presents a power adaptor device, referred to as smart panel device, allowing the connection of additional energy sources and storage elements to a domestic photovoltaic (PV) grid-connected system. The adaptor output port is designed to behave as a power source/sink, thus enabling its hot-swap parallel connection to renewable power sources without modifying their maximum power point (MPP). Moreover, the adaptor device features a power characteristic with a single controllable MPP and allows the control of the injected power within the operating range of the dc-ac grid-connected inverter. The work presents the design principles of such device by describing the operation of a sliding-mode controlled quadratic-boost converter. The proper operation of the device is experimentally verified for several scenarios in a small PV-based microgrid system including a fuel-cell stack, a 1-kW three-phase wind turbine, a battery charger-discharger, and commercial grid-connected PV inverters. | Power Adaptor Device for Domestic DC Microgrids Based on Commercial MPPT Inverters | Active grid cooperation policies;distributed power generation;energy storage;power converters;PV systems;sliding-mode control | Inverters;Reservoirs;Arrays;Radiation effects;Production;Batteries;Power generation
A performance comparison of an interleaved boost converter (IBC) using Si and SiC diodes for photovoltaic (PV) energy conversion systems is presented in this paper. The performance attributes under investigation include the semiconductor device behavior, thermal requirement, system efficiency, and power density. The IBC is designed to sustain the dc-link voltage in the energy conversion system and to provide the maximum power point tracking in the PV system. Due to the absence of reverse recovery current in SiC Schottky diodes, low switching losses are generated in diodes and switches. This benefit results in a higher system efficiency and smaller cooling system design requirement. As a benefit, the volume and weight of the heatsink can be further reduced. Furthermore, behaviors of the power semiconductors, which will impact the performance in the system, are discussed in the paper. The validity of the analysis is confirmed experimentally with a 2.5-kW IBC prototype with relatively wide power and input voltage operating range. The overall performance of the IBC prototype using Si and SiC diodes is summarized in a table for easy comparison. | A Comparative Performance Study of an Interleaved Boost Converter Using Commercial Si and SiC Diodes for PV Applications | Diode;interleaved boost converter (IBC);MOSFET;photovoltaic (PV);power semiconductor;SiC | Inverters;Schottky diodes;Silicon carbide;Silicon;Switching frequency;Topology
This paper presents a multiphysical proton exchange membrane fuel cell (PEMFC) stack model. The stack model is divided into three submodels describing the different physical domains, namely, electrical, fluidic, and thermal. The stacking method has been used to model the fuel cell stack from a single-cell model. The proposed model has been validated against a 1.2-kW commercial PEMFC stack with excellent agreement between simulation and experimentation. Based on the simulation results, a novel model reduction method is proposed. The reduced model is suitable for real-time simulation purpose. Moreover, a real-time-model-based fuel cell emulator is introduced. The emulator has three real-time computation cores with different rates. The three computation cores are interconnected with a digital communication bus. A dc/dc buck converter is designed in order to receive the model-predicted stack power conditions and emulate the real fuel cell stack power output. The experimental test results show that such an emulator is suitable for fuel cell system hardware-in-the-loop applications. | Multirate Fuel Cell Emulation With Spatial Reduced Real-Time Fuel Cell Modeling | Emulation;fuel cell;hardware-in-the-loop (HiL) applications;model;power converter;real-time application | Fuel cells;Computational modeling;Atmospheric modeling;Mathematical model;Real time systems;Temperature measurement;Cathodes
A new nonlinear state machine is proposed as the solution to an operational dead zone near the buck/boost interface of the noninverting buck-boost converter. This dead zone avoidance and mitigation (DZAM) state machine transforms the sequence of buck and boost duty cycles applied to the converter to a new sequence which completely avoids the dead zone while largely shielding the rest of the converter from its presence. The state machine contains one of several possible embedded nonlinearities, the choice of which determines the exact characteristics of the DZAM algorithm and is application specific. Previously published attempts to deal with the noninverting buck-boost dead zone either double switching loss or apply only to systems with slowly changing input/output conditions. By contrast, the high-speed DZAM technique proposed here does not increase switching loss and operates autonomously, independent of external conditions, thereby allowing its use in all applications. | A Nonlinear State Machine for Dead Zone Avoidance and Mitigation in a Synchronous Noninverting Buck–Boost Converter | DC–DC power converters;dead zone;digital control;noninverting buck–boost converter | Switches;Delay;Generators;FETs;Switching loss;Measurement uncertainty;Digital control
In this paper, a digital charge balance controller is presented which is capable of controlling a buck converter and an auxiliary circuit to achieve an excellent unloading transient response. The auxiliary circuit significantly reduces the voltage overshoot caused by an unloading transient, while the digital charge balance controller reduces the settling time of the converter. The controller is capable of implementing load-line regulation and yields a smooth transition from one loading condition to another. Simulation and experimental verification is performed and demonstrates significant transient improvement over previously proposed solutions. | Digital Charge Balance Controller With an Auxiliary Circuit for Improved Unloading Transient Performance of Buck Converters | DC-DC converters;load transient response;nonlinear control | Transient analysis;Inductors;Capacitors;Voltage control;Equations;Steady-state;Pulse width modulation
This paper proposes a novel power-factor corrector (PFC), which is mainly composed of two-phase transition-mode (TM) boost-type power-factor correctors (PFCs) and a coupled inductor. By integrating two boost inductors into one magnetic core, not only the circuit volume is reduced, but also the operating frequency of the core is double of the switching frequency. Comparing with single-phase TM boost PFC, both the input and output current ripples of the proposed PFC can be reduced if the equivalent inductance of the coupled inductor equals the inductance of single-phase TM boost PFC. Therefore, both the power-factor value and the power density are increased. The proposed topology is capable of sharing the input current and output current equally. A cut-in-half duty cycle can reduce the conduction losses of the switches and both the turns and diameters of the inductor windings. The advantages of a TM boost PFC, such as quasi-resonant (QR) valley switching on the switch and zero-current switching (ZCS) of the output diode, are maintained to improve the overall conversion efficiency. Detailed analysis and design procedures of the proposed topology are given. Simulations and experiments are conducted on a prototype with a universal line voltage, a 380-V output dc voltage and a 200-W output power to verify its feasibility. | Analysis and Design of a Push–Pull Quasi-Resonant Boost Power Factor Corrector | Coupled inductor;power factor corrector;push–pull topology;quasi-resonant (QR) converter | Inductors;Windings;Magnetic cores;Topology;Inductance;Switches;Reactive power
High-temperature (HT) converters have gained importance in industrial applications where the converters operate in a harsh environment, such as in hybrid electrical vehicles, aviation, and deep-earth petroleum exploration. These environments require the converter to have not only HT semiconductor devices (made of SiC or GaN), but also reliable HT packaging, HT gate drives, and HT control electronics. This paper describes a detailed design process for an HT SiC three-phase PWM rectifier that can operate at ambient temperatures above 100°C. SiC HT planar structure packaging is designed for the main semiconductor devices, and an edge-triggered HT gate drive is also proposed to drive the designed power module. The system is designed to make use of available HT components, including the passive components, silicon-on-insulator chips, and auxiliary components. Finally, a 1.4 kW lab prototype is tested in a harsh environment for verification. | A High-Temperature SiC Three-Phase AC - DC Converter Design for &gt; 100/spl deg/C Ambient Temperature | Harsh environment;high-temperature (HT) converter;silicon carbide JFET;silicon-on-insulator (SOI) technology | Silicon carbide;Multichip modules;Materials;JFETs;Logic gates;Lead
Microbial fuel cell (MFC) is an emerging technology for sustainable energy production. An MFC employs indigenous microorganisms as biocatalysts and can theoretically convert any biodegradable substrate into electricity, making the technology a viable solution for sustainable waste treatment or autonomous power supply. However, the electric energy currently generated from MFCs is not directly usable due to the low voltage and current output. Moreover, the output power can fluctuate significantly according to the operating conditions, which makes stable harvest of energy difficult. This paper presents an MFC energy harvesting scheme using a hysteresis controller and two layers of DC/DC converters. The proposed energy harvesting system can capture the energy from multiple MFCs at individually controlled operating point and at the same time form the energy into a usable shape. | Hysteresis-Controller-Based Energy Harvesting Scheme for Microbial Fuel Cells With Parallel Operation Capability | DC/DC converter;energy harvesting;microbial fuel cell (MFC) | Inductors;Thermodynamics;Energy harvesting;Cathodes;Switches;Resistance;Immune system
Most of the ac–ac converters used in home appliances are based on single-output dc-link inverters, which provide a cost-effective and straightforward solution. However, a two-stage power conversion decreases power density and efficiency. A direct ac–ac conversion has been thoroughly studied in the past. Nevertheless, the complex control scheme and higher cost have prevented it from being used in cost-oriented applications, such as home appliances. This paper proposes a direct ac–ac conversion scheme by means of a multiple-output resonant matrix converter applied to multiple inductive load systems. The proposed topology reduces significantly the number of devices and complexity, leading to an efficient, versatile, and cost-effective solution. The analytical and simulation results have been verified by means of a prototype applied to a novel total-active-surface induction-heating appliance. | Multiple-Output Resonant Matrix Converter for Multiple Induction Heaters | Home appliances;induction heating;resonant power conversion | Matrix converters;Power generation;Switches;Capacitors;Home appliances;Topology
Presents corrections to the above titled paper (ibid., vol. 23, no. 6, pp. 2905-2914, Nov. 2008). | Correction to "Eliminate Reactive Power and Increase System Efficiency of Isolated Bidirectional Dual-Active-Bridge DC–DC Converters Using Novel Dual-Phase-Shift Control" [Nov 08 2905-2914] |  | Reactive power;DC-DC power converters;Switching converters;Bridge circuits
This paper proposes a bidirectional switched-capacitor dc-dc converter for applications that require high voltage gain. Some of conventional switched-capacitor dc-dc converters have diverse voltage or current stresses for the switching devices in the circuit, not suitable for modular configuration or for high efficiency demand; some suffer from relatively high power loss or large device count for high voltage gain, even if the device voltage stress could be low. By contrast, the proposed dc-dc converter features low component (switching device and capacitor) power rating, small switching device count, and low output capacitance requirement. In addition to its low current stress, the combination of two short symmetric paths of charge pumps further lowers power loss. Therefore, a small and light converter with high voltage gain and high efficiency can be achieved. Simulation and experimental results of a 450-W prototype with a voltage conversion ratio of six validate the principle and features of this topology. | A Switched-Capacitor DC–DC Converter With High Voltage Gain and Reduced Component Rating and Count | Dc–dc power conversion;efficiency;modular;switched-capacitor;voltage gain | Switches;Capacitors;Stress;Capacitance;Switching circuits;Discharges;Charge pumps
In this paper, the boost-inverter topology is used as a building block for a single-phase grid-connected fuel cell (FC) system offering low cost and compactness. In addition, the proposed system incorporates battery-based energy storage and a dc-dc bidirectional converter to support the slow dynamics of the FC. The single-phase boost inverter is voltage-mode controlled and the dc-dc bidirectional converter is current-mode controlled. The low-frequency current ripple is supplied by the battery which minimizes the effects of such ripple being drawn directly from the FC itself. Moreover, this system can operate either in a grid-connected or stand-alone mode. In the grid-connected mode, the boost inverter is able to control the active (<i>P</i>) and reactive (<i>Q</i>) powers using an algorithm based on a second-order generalized integrator which provides a fast signal conditioning for single-phase systems. Design guidelines, simulation, and experimental results taken from a laboratory prototype are presented to confirm the performance of the proposed system. | A Single-Phase Grid-Connected Fuel Cell System Based on a Boost-Inverter | Boost inverter;fuel cell;grid-connected inverter;power conditioning system (PCS);PQ control | Power generation;Inverters;Algorithm design and analysis;Fuel cells;Topology;Bidirectional control
This paper presents a new standby structure where a forward converter is integrated with a dc–dc phase-shift full-bridge (PSFB) converter for server power supplies. While a typical standby structure consists of an independent flyback converter, the proposed standby structure is integrated with one leg of the dc–dc PSFB converter. Its main advantages are that the voltage across a standby switch is clamped at the link voltage across the link capacitor and that the standby switch achieves zero-voltage switching over entire load range. The validity of the proposed standby structure is confirmed by the experimental results from 12 V/58 A for the dc–dc output prototype and 11.5 V/1.5 A for the standby output prototype. | A New Standby Structure Based on a Forward Converter Integrated With a Phase-Shift Full-Bridge Converter for Server Power Supplies | Forward;high efficiency;integration;server power supply;standby power;zero voltage switching | Zero voltage switching;Power supplies;Switches;Servers;Flyback transformers;Semiconductor diodes
A new soft-switching dc/dc converter, which can solve the drawbacks of existing phase-shifted full-bridge converters such as narrow zero-voltage-switching (ZVS) range, large circulating current, large duty-cycle loss, and a large output filter in high-voltage applications, is proposed in this paper. The proposed converter is composed of two symmetric half-bridge inverters that are placed in parallel on the primary side and are driven in a phase-shifting manner to regulate the output voltage. At the rectifier stage, two full-bridge rectifiers sharing two low-current-rating diodes are employed. This structure allows the proposed converter to have the advantages of a full ZVS range, no problems related to duty-cycle loss, no circulating current, and a significantly reduced output filter. In this paper, the circuit configuration, operation principle, and relevant analysis results of the proposed converters are presented. Experimental results on a prototype converter realized with the specification of 80-in plasma display panel sustain power module (320–385 V<formula formulatype="inline"><tex Notation="TeX">$_{\rm dc}$</tex> </formula> input, 205 V<formula formulatype="inline"><tex Notation="TeX">$_{\rm dc}$</tex></formula>/5 A output) validate the theoretical analysis. | Soft-Switching DC/DC Converter With a Full ZVS Range and Reduced Output Filter for High-Voltage Applications | No circulating current;no duty-cycle loss;phase-shift;zero-voltage switching (ZVS) | Zero voltage switching;Inductors;Rectifiers;Stress;Inductance;Switches;MOSFETs
For islanded microgrids, droop-based control methods are often used to achieve a reliable energy supply. However, in case of resistive microgrids, these control strategies can be rather different to what conventional grid control is accustomed to. Therefore, in this paper, the theoretical analogy between conventional grid control by means of synchronous generators (SGs) and the control of converter-interfaced distributed generation (CIDG) units in microgrids is studied. The conventional grid control is based on the frequency as a global parameter showing differences between mechanical power and ac power. The SGs act on changes of frequency through their <i>P</i>/<i>f</i> droop controller, without interunit communication. For CIDG units, a difference between dc-side power and ac-side power is visible in the dc-link voltage of each unit. Opposed to grid frequency, this is not a global parameter. Thus, in order to make a theoretical analogy, a global measure of the dc-link voltages is required. A control strategy based on this global voltage is presented and the analogy with the conventional grid control is studied, with the emphasis on the need for interunit communication to achieve this analogy. A known control strategy in resistive microgrids, called the voltage-based droop control for CIDG units, approximates this analogy closely, but avoids interunit communication. Therefore, this control strategy is straightforward for implementation since it is close to what control engineers are used to. Also, it has some specific advantages for the integration of renewables in the network. | Analogy Between Conventional Grid Control and Islanded Microgrid Control Based on a Global DC-Link Voltage Droop | Conventional grid control;distributed generation;droop control;microgrid;voltage-source inverter | Voltage control;Impedance;Inverters;Frequency control;Capacitors;Generators;Frequency measurement
Combining concepts of traditional multilevel converter and matrix converter (MC), the multimodular MCs (MMMCs) have reached the medium-voltage high-power level. These topologies possess features such as elimination of dc components and are able to output high-quality multilevel waveforms. Due to the MMMC's particular topological structure, modulation strategies for the conventional converters cannot be directly adopted. This necessitates the design of specially tailored modulation schemes for them to generate sinusoidal input/output waveforms. In this paper, indirect space-vector-based modulation techniques are proposed for the MMMCs. The study begins by establishing an indirect circuit model for the three-module MMMC topology, before using space vector calculations to derive duty ratios for the model's rectification and inversion stages. As the inversion stage can be viewed as multiple sets of three-phase outputs, its switching states and duty ratios are then converted and combined with those from the rectification stage. Finally, the gating signals are produced according to two switching patterns. As demonstrated by simulation and experimental results, the presented modulation techniques can generate sinusoidal waveforms with variable frequency and magnitude, as well as adjustable angle and power factor. The superiority of the second switching pattern is also proved by the obtained results. | Indirect Space-Vector-Based Modulation Techniques for High-Power Multimodular Matrix Converters | Matrix converter (MC);multilevel converter;pulse-width modulation (PWM) | Vectors;Switches;Modulation;Integrated circuit modeling;Support vector machines;Inverters;Topology
This paper presents an improved full-bridge three-level (IFBTL) dc/dc converter for a wind turbine in a dc grid by inserting a passive filter into the dc/dc converter to improve the performance of the converter. The passive filter can effectively reduce the voltage stress of the medium frequency transformer in the IFBTL dc/dc converter. A modulation strategy, including two operation modes, is proposed for the IFBTL dc/dc converter. Then, a voltage balancing control strategy is proposed for the IFBTL dc/dc converter. Furthermore, the control of the wind turbine based on the IFBTL dc/dc converter in a dc-grid system is presented. Finally, a small-scale IFBTL dc/dc converter prototype was built and tested in the laboratory, and the results verify the theoretical analysis. | Control of Improved Full-Bridge Three-Level DC/DC Converter for Wind Turbines in a DC Grid | DC/DC converter;dc grid;full-bridge three-level (FBTL);permanent magnet synchronous generator;wind turbines | DC-DC power converters;Voltage control;Wind turbines;Capacitors;Switches;Pulse width modulation;Passive filters
This letter is focused on developing a start-up scheme for a three-stage solid-state transformer that includes a high-frequency transformer. The proposed scheme is aiming at minimizing the high-frequency transformer current during the start-up transient. As a result, the input-inrush current is also eliminated. The scheme is implemented with no extra cost by synchronizing the start-up of rectifier stage and dc-dc converter stage. The scheme is compared with other start-up methods. The theoretical analysis and experimental results are provided to verify the proposed start-up scheme. | A Start-Up Scheme for a Three-Stage Solid-State Transformer With Minimized Transformer Current Response | High-frequency dc–dc converter;solid-state transformer (SST);start-up scheme | Rectifiers;Circuit faults;Transient analysis;Surges;Voltage control;Solids;Topology
This paper presents a dynamic modeling and control strategy for a sustainable microgrid primarily powered by wind and solar energy. A current-source-interface multiple-input dc-dc converter is used to integrate the renewable energy sources to the main dc bus. Potential suitable applications range from a communication site or a residential area. A direct-driven permanent magnet synchronous wind generator is used with a variable speed control method whose strategy is to capture the maximum wind energy below the rated wind speed. This study considers both wind energy and solar irradiance changes in combination with load power variations. As a case study a 30-kW wind/solar hybrid power system dynamic model is explored. The examined dynamics shows that the proposed power system is a feasible option for a sustainable microgrid application. | Dynamic Modeling and Operation Strategy for a Microgrid With Wind and Photovoltaic Resources | Photovoltaic power systems;power conversion;power system modeling;wind power generation | Wind turbines;Generators;Power systems;Mathematical model;Rotors;Wind speed;Wind energy
Power transformer is one of the most complex parts of power converters. The complicated behavior of the transformer is usually neglected in the power converter analysis and a simple model is mostly used to analyze the converter. This paper presents a precise analysis of a fifth-order resonant converter which has incorporated the resonant circuit into the transformer. The derived model, which is based on the accurate model of the power transformer, can fully predict the behavior of the fifth-order resonant converter. The proposed fifth-order resonant converter is able to effectively reduce the range of phase-shift angle from no load to full load for a fixed-frequency phase-shift control approach. Therefore, the converter is able to operate under zero voltage switching during entire load range with a fixed-frequency control method. Also, the proposed converter offers a high gain which leads to a lower transformer turns ratio. A 10-kVDC, 1.1-kW prototype has been prepared to evaluate the performance of the proposed converter. The experimental results exhibit the excellent accuracy of the proposed model and the superiority of the performance compared to the lower order resonant converters, especially for high-voltage applications. | Analysis of a Fifth-Order Resonant Converter for High-Voltage DC Power Supplies | Fifth-order resonant converter;high-voltage dc power supply;phase-shift fixed-frequency control approach;steady state analysis;zero voltage switching (ZVS) operation | Inductance;Equivalent circuits;Integrated circuit modeling;Resonant frequency;Rectifiers;Power transformer insulation
An essential requirement for a high-performance dual active bridge (DAB) dc-dc converter is to rapidly and accurately maintain its DC output voltage under all operating conditions. This paper uses a novel harmonic modeling strategy to create a linearized dynamic model of a DAB that accurately identifies its transient response to both a reference voltage change and an output load-current change. Using this model, a feedforward compensation strategy is presented that significantly improves the DAB's transient response to an output load change. The transient performance is then further enhanced by analytically compensating for the nonlinear dead-time distortion that is caused by the converter switching processes. The resultant control system achieves rapid and precise output voltage regulation for both reference voltage and output load changes. The theoretical analysis is confirmed by both matching simulation and experimental investigations. | Enhanced Load Step Response for a Bidirectional DC–DC Converter | Dual active bridge (DAB);load response;voltage control | Voltage control;Regulators;Bridge circuits;Delay;Transfer functions;Load modeling;Transient response
Common-mode voltages (CMVs) can lead to premature failure of the motor insulation system in medium-voltage current-source-fed drives. By analyzing the CMV values at all switching states under different operating conditions of a current-source-inverter (CSI)-based motor drive, this paper first indicates that the CMV peaks are produced by the zero states in most of the cases. The nonzero-state (NZS) modulation techniques employed in voltage-source converters are adapted for use in a space-vector-modulated current-source converter (CSC) to reduce the CMV magnitude. For NZS modulation in CSCs, the nearest three-state (NTS) modulation sequences are designed with good low-order harmonic performances in their linear modulation region of m<i>a</i> ≥ 0.67 and with no increase in the device switching frequency. A combined active-zero-state (AZS) modulation technique is also proposed as compensation, for a lower modulation index in the range of 0.4-0.67, when a compromise is made between the dc-link current minimization and high input power factor control. The simulation and experimental results are provided to validate the CMV reduction effects and harmonic performances of the NTS and combined AZS modulation methods in CSI-fed drives. | Common-Mode Voltage Reduction Methods for Current-Source Converters in Medium-Voltage Drives | Active-zero-state (AZS) modulation;common-mode voltage (CMV);current-source converter (CSC);nearest three-state (NTS) modulation;nonzero-state (NZS) modulation | Modulation;Support vector machines;Switches;Vectors;Reactive power;Motor drives;Harmonic analysis
This paper introduces a practical modification of the buck converter and a complementary controller that are well suited for point of load applications with highly dynamic loads. The presented flyback-transformer-based buck (FTBB) converter has faster transient response than the conventional buck, allowing for a reduction in the output capacitance without penalty in the size of the magnetic core. During heavy-to-light load transients, the FTBB converter also recycles excess energy stored in the magnetic component, providing a useful energy savings mechanism. In this modification, the conventional buck inductor is replaced with the primary winding of the flyback transformer, an extra switch, and a set of small auxiliary switches on the secondary side. During heavy-to-light load transients, the inductor current is steered away from the output capacitor to the input port, achieving both energy recycling and savings due to reduced voltage overshoots. The light-to-heavy transient response is improved by reducing the equivalent inductance of the primary transformer winding to its leakage value. A mixed-signal current-programmed mode controller regulates operation of the converter. The controller provides minimum output voltage deviation and ensures seamless transitions between different operating modes. The performance of the FTBB converter is verified with a 6-to-1-V, 3-W, 390-kHz experimental prototype. In comparison with an equivalent buck converter, the experimental system has about three times smaller maximum output voltage deviation, allowing for the same output capacitor reduction and, for frequently changing loads, about 7% decrease in power losses. | Mixed-Signal-Controlled Flyback-Transformer-Based Buck Converter With Improved Dynamic Performance and Transient Energy Recycling | DC-DC power converters;digital control;energy efficiency;flyback transformers;switched-mode power supply;transient response | Transient analysis;Inductance;Switches;Inductors;Capacitors;Windings;Transistors
This paper proposes a hybrid algorithm for the ac/dc transmission expansion planning (TEP). The stochastic simulation method would consider random outages of generating units and ac/dc transmission lines as well as load forecast errors. The mixed-integer linear programming problem is decomposed into a master planning problem with integer investment decision variables and subproblems which examine the feasibility of master planning solution and calculate the optimal operation schedule over the planning horizon. The independent system operator would utilize the proposed method to select the optimal set of ac/dc transmission lines for satisfying TEP criteria: supplying load forecasts, minimizing investment costs, and optimizing market operations. The proposed set of dc transmission system may use either current source converters or voltage source converters. Numerical examples illustrate the effectiveness of the proposed TEP model. | Hybrid AC/DC Transmission Expansion Planning | DC transmission lines;optimal system operation;reliability;transmission expansion planning | Planning;Reliability;Investments;ISO;Indexes;Power system reliability;Load modeling
This paper proposes a high-efficiency dc-dc converter with fast dynamic response for low-voltage photovoltaic (PV) sources. The voltage stress of power switches is reduced at low-voltage side. Zero-current turn-off of output diodes is achieved at high-voltage side. Power efficiency is improved by reducing switching power losses. A modified proportional and integral controller is also suggested to achieve fast output voltage control. The dynamic response of the proposed converter is improved. The performance of the proposed converter is verified based on an experimental prototype for a 200-W PV module. | High-Efficiency DC–DC Converter With Fast Dynamic Response for Low-Voltage Photovoltaic Sources | DC–DC converter;dynamic response;photovoltaic (PV);power efficiency | Switches;Capacitors;Magnetic resonance;Inductors;Stress;Clamps
This paper proposed a modified LLC converter with two transformers in series, which has four operation configurations, covering the range of four times the minimum input voltage. To optimize the proposed LLC converter in an attempt to achieve good efficiency, a numerical method is developed based on the LLC converter's steady-state equations. In order to minimize the magnetizing current and thus minimize the conduction and core losses, an optimal objective is proposed to find the maximum magnetizing inductance. An optimization procedure and a design example are given. A 250-W 210-V output prototype with input voltage ranging from 25 to 100 V is built to verify the developed numerical model and optimal design method. The dc gain obtained from experimental data agrees pretty well with that from the developed numerical model. Two conventional LLC converters are designed using fundamental harmonic approximation and the proposed optimal design, respectively, to make comparison with the proposed LLC converter and validate the proposed optimal design. Experimental results show that the proposed converter with proposed optimal design can achieve the peak efficiency up to 98%, while maintaining a very wide input voltage range. | A Modified High-Efficiency LLC Converter With Two Transformers for Wide Input-Voltage Range Applications | DC Gain;LLC converter;microinverter;optimization | Magnetic resonance;Switches;Bridge circuits;Inductance;Rectifiers;Equations;Mathematical model
This paper presents a unique modulation method for extending the input range of pulse-width modulation (PWM)-integrated resonant converters, such as the isolated boost resonant converter, while maintaining high conversion efficiency. The technique includes primarily the hybridizing of constant-on, constant-off, and fixed-frequency control depending only on the required duty cycle. The modulation scheme reduces core loss and conduction loss dramatically by decreasing the applied volt-seconds at the transformer and improving the switching period utilization. With hybrid-frequency control, the circuit also maintains zero current switching for the output diodes, minimizes switching loss, and eliminates circulating energy at the transformer across the entire operating range. It also allows for a predictable voltage gain, dependent only on duty cycle and transformer turns ratio. A detailed loss analysis is provided and verified against a 180 W experimental prototype, with an input range of 12-48 V and a switching frequency range of 30-70 kHz. Implementation issues are also handled with a variety of solutions for realizing the modulation scheme. Experimental results show greater than 4% weighted efficiency improvement in the prototype using the proposed method. | Hybrid-Frequency Modulation for PWM-Integrated Resonant Converters | DC–DC modulation;integrated boost resonant (IBR) converter | Switches;Pulse width modulation;Switching frequency;Zero current switching;Inductors;Frequency modulation
This paper introduces a design methodology for a resonant boost converter topology that is suitable for operation at very high frequencies. The topology we examine features a low parts count and fast transient response, but suffers from higher device stresses compared to other topologies that use a larger number of passive components. A numerical design procedure is developed for this topology that does not rely on time-domain simulation sweeps across parameters. This allows the optimal converter design to be found for a particular main semiconductor switch. If an integrated power process is used where the designer has control over layout of the semiconductor switch, the optimal combination of converter design and semiconductor layout can be found. To validate the proposed converter topology and design approach, a 75-MHz prototype converter is designed and experimentally demonstrated. The performance of the prototype closely matches that predicted by the design procedure, and the converter achieves good efficiency over a wide input voltage range. | Design Methodology for a Very High Frequency Resonant Boost Converter | DC-DC power converters;power transistors;RLC circuits;schottky diodes;tuned circutis | Inverters;Switches;Topology;Resonant frequency;Inductors;Equations;Capacitors
This paper suggests a new onboard charger for plug-in hybrid electric vehicle. It has a cascade structure of a high-frequency resonant converter with a constant switching frequency for electrical isolation and discontinuous-conduction-mode buck-boost converter for charge control and harmonic regulation of input current under universal line input. This structure uses small link capacitors so that high-voltage electrolytic capacitors that are not preferable to be used in automotive applications due to its short lifetime can be removed. The feasibility of the proposed charger has been verified with single-phase and three-phase prototypes. | Single- and Three-Phase PHEV Onboard Battery Charger Using Small Link Capacitor | AC/DC converter;battery charger;buck–boost converter | Switches;Capacitors;Voltage control;Inductors;Harmonic analysis;Batteries;Stress
Based on the characteristics of dc-dc switching converters and the logical arithmetic method of computer that changes to decimal system from binary system, the main switching block is presented to distinguish the switching behaviors and the degree of the converter's complexity during one switching period. The main symbolic sequence is established to clearly show how the switching modes change in one switching period. Adopting the coarse-grained symbolic sequence method, the secondary switching block and secondary symbolic sequence are established in terms of main switching block too. Hence, the duplicate symbolic sequence is put forward to detect bifurcation types in dc-dc switching converters. Based on the duplicate symbolic sequence, the concept of weight complexity is first defined and utilized to analyze border collision and bifurcation phenomena qualitatively along with Lempel-Ziv (L-Z) complexity. The presented weight complexity and the L-Z complexity are combined to introduce the stability index for guiding circuit design of power electronics. Finally, voltage-mode-controlled flyback converter is used as an example to illustrate the applications of the proposed duplicate symbolic sequence and complexity to detect bifurcation behaviors of the switching system. | Detecting Bifurcation Types and Characterizing Stability in DC–DC Switching Converters by Duplicate Symbolic Sequence and Weight Complexity | Bifurcation;border collision;dc–dc switching converters;duplicate symbolic sequence;Lempel–Ziv (L–Z) complexity;main switching block;weight complexity | Switches;Bifurcation;Complexity theory;Switching converters;Standards;Orbits;Stability analysis
This paper presents a nonisolated, high boost ratio hybrid transformer dc–dc converter with applications for low-voltage renewable energy sources. The proposed converter utilizes a hybrid transformer to transfer the inductive and capacitive energy simultaneously, achieving a high boost ratio with a smaller sized magnetic component. As a result of incorporating the resonant operation mode into the traditional high boost ratio pulsewidth modulation converter, the turn-off loss of the switch is reduced, increasing the efficiency of the converter under all load conditions. The input current ripple and conduction losses are also reduced because of the hybrid linear-sinusoidal input current waveforms. The voltage stresses on the active switch and diodes are maintained at a low level and are independent of the changing input voltage over a wide range as a result of the resonant capacitor transferring energy to the output of the converter. The effectiveness of the proposed converter was experimentally verified using a 220-W prototype circuit. Utilizing an input voltage ranging from 20 to 45 V and a load range of 30–220 W, the experimental results show system of efficiencies greater than 96% with a peak efficiency of 97.4% at 35-V input, 160-W output. Due to the high system efficiency and the ability to operate with a wide variable input voltage, the proposed converter is an attractive design for alternative low dc voltage energy sources, such as solar photovoltaic modules and fuel cells. | High Boost Ratio Hybrid Transformer DC–DC Converter for Photovoltaic Module Applications | California energy commission (CEC) efficiency;energy sources with low dc voltage;European union (EU) efficiency;high boost ratio dc–dc;high efficiency;hybrid transformer;photovoltaic (PV) module | Switches;Low voltage;Stress;Inverters;Photovoltaic systems;Capacitors
This paper reviews the current state of power supply technology platforms and highlights future trends and challenges toward realizing fully monolithic power converters. This paper presents a detailed survey of relevant power converter technologies, namely power supply in package and power supply on chip (PwrSoC). The performance of different power converter solutions reported in the literature is benchmarked against existing commercial products. This paper presents a detailed review of integrated magnetics technologies, primarily microinductors, a key component in realizing a monolithic power converter. A detailed review and comparison of different microinductor structures and the magnetic materials used as inductor cores is presented. The deposition techniques for integrating the magnetic materials in the microinductor structures are discussed. This paper proposes the use of two performance metrics or figures of merit in order to compare the dc and ac performance of individual microinductor structures. Finally, the authors discuss future trends, key challenges, and potential solutions in the realization of the “holy grail” of monolithically integrated power supplies (PwrSoC). | Review of Integrated Magnetics for Power Supply on Chip (PwrSoC) | High-frequency soft-magnetic materials;integrated passives;magnetics on silicon;nano-structured magnetic materials;power supply on chip;power supply in package | Inductors;Magnetics;Switched-mode power supply;Switches;System-on-a-chip
A four-phase integrated buck converter in 45 nm silicon-on-insulator (SOI) technology is presented. The controller uses unlatched pulse-width modulation (PWM) with nonlinear gain to provide both stable small-signal dynamics and fast response (~700 ps) to large input and output transients. This fast control approach reduces the required output capacitance by 5× in comparison to a conventional, latched PWM controller at a similar operating point. The converter switches package-integrated air-core inductors at 80 MHz and delivers 1 A/mm<sup>2</sup> at 83% efficiency and 0.66 conversion ratio. A network-on-chip (NoC) serves as a realistic digital load along with a programmable current source capable of generating load current steps with slew rate of ~1 A/100 ps for characterization of the control scheme. | A Switched-Inductor Integrated Voltage Regulator With Nonlinear Feedback and Network-on-Chip Load in 45 nm SOI | DC-DC power conversion;integrated voltage regulator (IVR);voltage regulator (VR);switched inductor;Buck converter;switching-converter;nonlinear feedback;hysteretic control;transient response | Capacitance;Capacitors;System-on-a-chip;Voltage control;Inductors;Switches;Pulse width modulation
In this paper, a novel voltage-based charge balance control algorithm is presented, which is suitable for both digital and analog implementations for buck converter to achieve near-optimal dynamic performance. First, this paper presents a new derivation of practical charge balance equations based on simplified differential equations. This deviation is applicable to both fast input voltage and load step transients. The final algorithm does not require complex calculations and accurate knowledge of the output filter LC parameter. Second, the proposed voltage-based charge balance controller does not require accurate current sensor or fast analog-to-digital converter. Instead, to detect the critical time instant when the inductor current equals the new load current, a practical extreme voltage detector is introduced to capture the output voltage peak/valley information. Third, this algorithm is simple to be implemented by either low-cost digital signal processing devices (such as microcontroller unit) or analog circuits. Both digital and analog experimental prototypes are built to verify the feasibility and advantages of the new method. | Voltage-Based Charge Balance Controller Suitable for Both Digital and Analog Implementations | Adaptive voltage positioning (AVP);capacitor charge balance controller;dc–dc buck converters;digital control;extreme voltage detector;fast transient performance;optimal control | Capacitors;Voltage control;Transient analysis;Algorithm design and analysis;Inductors;Detectors;Equations
Experimentation is important for learning and research in the field of power electronics and drives. However, a great deal of equipment is required to study the various topologies, controllers, and functionalities. Thus, the cost of establishing good laboratories and research centers is high. To address this problem, the authors have developed a “Power Electronics and Drives Experimental Bench” (PEDEB), whose details are given in this paper. This unique kit includes reconfigurable hardware modules, which can be interconnected to achieve more than 14 different circuit topologies. Moreover, the software (controller) is accessible to users, thereby facilitating quick verification and testing of new ideas. A 2-kVA prototype of the PEDEB was developed and tested for various possible modes of operation. The kit is being used for a first-semester post-graduate laboratory course on “Power Electronics and Drives.” This paper includes observations and learning from experiments on dc-dc buck converter, an induction motor drive, and a grid feeding inverter conducted using the PEDEB. | Unique Power Electronics and Drives Experimental Bench (PEDEB) to Facilitate Learning and Research | Do-it-yourself;electric drives;laboratory course;power conversion;power electronics;reconfigurable;teaching | Voltage control;Insulated gate bipolar transistors;Laboratories;Inverters;Topology;Inductors
There are second-order harmonics in the dc voltage and current when the MMC-HVDC system is under unbalanced grid conditions, even if the negative-sequence current controller is employed. This paper presents a supplementary dc voltage ripple suppressing controller (DCVRSC) to eliminate the second-order harmonic in the dc voltage of the MMC-HVDC system. The instantaneous power of the converter arm and phase unit indicates that there are zero-sequence double-line frequency components in the three-phase unit voltages when the ac system is under an unbalanced fault. Since the zero-sequence components cannot be offset by each other, they lead to the second-order harmonic in the dc voltage and dc current. The DCVRSC is developed to compensate the zero-sequence components in three-phase unit voltages. Simulation results based on a detailed PSCAD/EMTDC model prove that the DCVRSC can eliminate the second-order harmonic in the dc voltage. Meanwhile, the ac currents are kept balanced under the unbalanced fault conditions. | Suppressing DC Voltage Ripples of MMC-HVDC Under Unbalanced Grid Conditions | DC voltage ripple;HVDC transmission;modular multilevel converter (MMC);second-order harmonic;unbalanced operation;zero-sequence voltage | Voltage control;Harmonic analysis;Circuit faults;Reactive power;Modulation;Control systems;Equivalent circuits
The interleaved double dual boost (IDDB) is a non-isolated step-up dc-dc converter capable of high voltage gain and suitable to high-power applications. In this paper, the modeling and control design of this converter, valid for an arbitrary number of phases, is presented. The developed approach is then applied to a six-phase IDDB, and experimental results are obtained with a prototype operating with an input voltage of 60 V, an output voltage of 360 V, and with a nominal output power of 2.2 kW. The applications of this converter include electrical vehicles and renewable energy conversion. | Modeling and Control Design of the Interleaved Double Dual Boost Converter | Control design;dc–dc power converters;electric vehicles;renewable energy | Voltage control;Transfer functions;Topology;Capacitors;Inductors;Control design;Mathematical model
In this paper, a robust adaptive sliding-mode controller is designed for a boost converter with an unknown resistive load and external input voltage. Adaptation laws are designed using state observers. The closed-loop system for the boost converter is shown to be asymptotically stable. Finally, the robustness of the adaptive controller to input voltage and load uncertainties and variations is tested experimentally. | PWM-Based Adaptive Sliding-Mode Control for Boost DC–DC Converters | Adaptive sliding-mode control;dc–dc converter;pulsewidth modulation | Sliding mode control;Voltage control;Educational institutions;Switching frequency;Resistance;Robustness
This paper proposes a hierarchical active power management strategy for a medium voltage (MV) islanded microgrid including a multihybrid power conversion system (MHPCS). To guarantee excellent power management, a modular power conversion system is realized by parallel connection of small MHPCS units. The hybrid system includes fuel cells (FC) as main and supercapacitors (SC) as complementary power sources. The SC energy storage compensates the slow transient response of the FC stack and supports the FC to meet the grid power demand. The proposed control strategy of the MHPCS comprises three control loops; dc-link voltage controller, power management controller, and load current sharing controller. Each distributed generation (DG) unit uses an adaptive proportional resonance (PR) controller for regulating the load voltage, and a droop control strategy for average power sharing among the DG units. The performance of the proposed control strategy is verified by using digital time-domain simulation studies in the PSCAD/EMTDC software environment. | Active Power Management of Multihybrid Fuel Cell/Supercapacitor Power Conversion System in a Medium Voltage Microgrid | Fuel cell (FC);multihybrid power conversion system (MHPCS);MV microgrid;supercapacitor (SC) | Voltage control;Hybrid power systems;DC-DC power converters;Frequency control;Adaptation models;Transfer functions
This paper addresses the problem of providing frequency control services, including inertia emulation and primary frequency control, from offshore wind farms connected through a multiterminal HVDC network. The proposed strategy consists of a cascading control mechanism based on dc voltage regulation at the onshore converters and frequency regulation at the offshore converters. The control scheme involves only local measurements and actions avoiding security and reliability issues of control structures based on remote information. The effectiveness of the proposed strategy is illustrated in a test system that consists of two nonsynchronous areas linked by a multiterminal HVDC grid where two offshore wind farms are also connected. | Provision of Inertial and Primary Frequency Control Services Using Offshore Multiterminal HVDC Networks | Frequency control;HVDC power transmission;inertial emulation;multiterminal HVDC system;offshore wind generation | Frequency control;HVDC transmission;Frequency conversion;Mathematical model;Wind power generation
Design of a battery-ultracapacitor semiactive hybrid for powering pulsed current loads is presented in this paper. The semiactive hybrid energy source consists of an ultracapacitor assisted Li-Ion battery, connected to the load via a dc-dc converter. The system is controlled such that the battery is supplying a near-constant current to satisfy the average load demand while the ultracapacitor supplies the dynamic component of the load current. The control algorithm is based on a well-known capacitance-emulating approach. As a result, a high-energy battery can be used despite the high-power load demand spikes. In addition, the battery-load voltage matching is not required and the control algorithm does not require load current sensing. It is shown that the proposed system performance is equivalent to the performance of a passive hybrid, employing a very high nonfeasible capacitance. Moreover, it is revealed that the battery current is independent of the capacitor size, which affects the load voltage ripple only. Extended simulation and experimental results are presented to demonstrate the feasibility of the approach. | Design of a Semiactive Battery-Ultracapacitor Hybrid Energy Source | Battery;control;dc–dc converter;hybrid source;ultracapacitor | Batteries;Supercapacitors;Capacitance;Topology;Voltage control;Resistance
The growing concern for energy saving has increased the usage of LED-based street lights, electronic chokes, compact fluorescent lamps, and inverter-fed drives. Hence, the load profile seen by the electrical grid is undergoing a notable change as these devices have to operate from a dc source. Photovoltaics (PV) being a major energy source, the aforementioned loads can be connected directly to the dc bus. A grid-connected PV system involves a power source (PV array), a power sink (load), and two power sources/sink (utility and battery), and hence, a power flow management system is required to balance the power flow among these sources. One such system is developed for selecting the operating mode of the bidirectional converter by sensing the battery voltage. The viability of the scheme has been ascertained by performing experimental studies on a laboratory prototype. The control strategy is digitally implemented on an Altera Cyclone II Field Programmable Gate Array (FPGA) board, and the algorithm is verified for different modes of operation by varying the load. Experimental results are presented to bring out the usefulness of the control strategy. | Control Strategy for Power Flow Management in a PV System Supplying DC Loads | Bidirectional converter;dc bus;photovoltaic;power flow management system (PMS) | Batteries;Inverters;Load flow;Voltage control;Rectifiers;Integrated circuits;Arrays
Micro-dc grid is a novel power system focused on the development of renewable resources. However, two-wire transmitting power mode is generally accepted in a micro-dc grid, which is usually not suitable for the requirements of the input voltage levels of different power converters and loads. In order to meet the requirements, a half-bridge voltage balancer was introduced in a micro-dc grid, which can convert a two-wire mode into a three-wire mode in a micro-dc grid via a neutral line. However, the shoot-through problem existing in bridge-type converters degrades the reliability of the voltage balancer. In this paper, a dual-buck half-bridge voltage balancer and a control strategy are proposed, which can avoid the shoot-through problem. The small-signal model of the voltage balancer is derived for designing the control parameters and the current relationships of the inductors; the capacitors and the unbalanced loads are analyzed particularly. Finally, a prototype, which can deal with 2-kW unbalance ability, is built to verify that the proposed voltage balancer may have a good ability of balancing the voltage by building a neutral line. | Dual-Buck Half-Bridge Voltage Balancer | Buck converter;dc distribution system;half bridge;micro-dc grid;voltage balancer | Bridge circuits;Inductors;Voltage control;Capacitors;Mathematical model;Control systems;Inverters
Control of the converter stations in a multi-terminal DC (MTDC) grid to provide frequency support for the surrounding AC systems is the subject matter of this paper. The standard autonomous power sharing control loop for each converter is modified with a frequency droop control loop. The objective is to minimize the deviation from nominal AC system frequency and share the burden of frequency support among the converter stations of the MTDC grid. The effectiveness of the frequency support is demonstrated through nonlinear simulation of a test system consisting of three isolated AC systems interconnected through an MTDC grid with four converter stations. An averaged model of the MTDC grids is developed to carry out modal analysis of combined multi-machine AC-MTDC systems. Modal analysis is used to characterize and substantiate the time domain behavior in presence of frequency droop control. It is established that appropriate droop control loop for the MTDC grid converters could be effective in reducing the deviation from nominal AC system frequency provided the sensitivity of the system eigen-values to changes in control parameters (e.g., droop coefficients) is accounted for a priori through modal analysis. | System Frequency Support Through Multi-Terminal DC (MTDC) Grids | Autonomous power sharing;droop;frequency support;modal analysis;multi-terminal DC (MTDC);stability;voltage source converter (VSC) | Frequency conversion;Frequency control;Modal analysis;Voltage control;Power conversion
This paper explores sizing and topology reconfiguration strategies for charging and discharging multiple supercapacitors as energy storage in sub-Watt-scale energy harvesters. To maximize energy efficiency for storage (<formula formulatype="inline"><tex Notation="TeX">$\eta_{E_{\rm storage}}$</tex></formula>), total leakage power is kept low by selecting the supercapacitors to charge sequentially, alternately, or in series based on their voltages. To maximize energy efficiency for driving load (<formula formulatype="inline"><tex Notation="TeX">$\eta_{E_{\rm driving}}$</tex> </formula>), residual energy is minimized by switching to series composition of the supercapacitors in order to raise the voltage above the minimum input voltage of the load-side dc–dc converter. Due to the nonlinear, stateful, load-dependent behavior of such harvesters, parameter sweeping is used for system-level optimization. A topology-reconfigurable structure consisting of two larger, symmetric “reservoir” supercapacitors and one voltage-raising “bootcap” proves to be efficient and practical when considering combinations of symmetric and asymmetric capacitance values. Experimental results on an actual implementation show that for charging, series topology is best when input power is high due to lower leakage, and individual topology is best when input power is low due to lower voltage; for discharging, series topology is effective in reducing residual energy while individual topology with alternating discharging effectively minimizes leakage. | Size and Topology Optimization for Supercapacitor-Based Sub-Watt Energy Harvesters | Energy harvesting;leakage rate;reconfigurable topology;supercapacitor subsystem | Supercapacitors;Topology;Reservoirs;Capacitance;Arrays;Mathematical model
This paper combines three different methods for the analysis of a self-oscillating bidirectional dc-dc converter under hysteresis control. First, the describing function method is used to predict the steady-state limit cycle, along with its oscillation amplitude and frequency. Second, the Tsypkin method is applied to provide more precise information on the dynamical behavior of the system. To complete the study, a sliding-mode approach is used to provide more insight into the system response in terms of its parameters. A comparative study among the results obtained from the different approaches in the frequency and time domain is given. Finally, an experimental prototype validates the theoretical and the numerical predictions. | Analysis of a Self-Oscillating Bidirectional DC–DC Converter in Battery Energy Storage Applications | Battery energy storage system;bidirectional dc–dc converter;describing function;hysteretic control;self-oscillating converters;sliding mode;Tsypkin method | Limit-cycles;Batteries;Switching frequency;Hysteresis;Oscillators;Control systems;Harmonic analysis
The insulation coordination of the converter station is very important for the security and economy of the UHVDC power transmission system, and lightning surge overvoltages at the converter station should be calculated accurately. This paper mainly analyzes the influence of modeling methods on the lightning surge overvoltages caused by the backflashover of the incoming dc transmission lines by using the PSCAD program, such as the selection of lightning stroke current waveform, tower model, flashover criterion of the insulator, and so on. The simulation results show that modeling methods have a great influence on the backflashover lightning withstand level of the incoming dc transmission lines, but their influences on the lightning surge overvoltages of the equipment in the converter station are not so obvious. | Influence of Modeling Methods on the Calculated Lightning Surge Overvoltages at a UHVDC Converter Station Due to Backflashover | Backflashover;flashover criterion of the insulator;lightning surge overvoltage;${\\pm}$800-kV converter station | Lightning;Surges;Poles and towers;Insulators;Power transmission lines;Arresters
In this paper, a bee colony optimization (BCO) algorithm is adapted to the current control strategy of power factor (PF) correction for a Sheppard-Taylor converter. The control approach is developed to eliminate the input current harmonics in the converter. The BCO algorithm is a new population-based search algorithm which is one of the metaheuristic techniques based on swarm intelligence. This algorithm depends on modeling the natural behavior of real honey bees. In this approach, duty cycles are generated by the BCO algorithm for the Sheppard-Taylor converter switch to obtain unity PF (UPF) and lower total harmonic distortion of the input current. The duty cycles for half a line period are calculated and stored in a lookup table. By synchronizing the memory with the line, near-unity PFs can be achieved in an operating point. The feedforward is also used into the control algorithm with the maximum value of the input voltage. The implementation of feedforward improves the converter performance. The input current of the converter is operated in continuous conduction mode. The simulation and experimental results show that the proposed control strategy works well and the UPF can be achieved with wide input voltage, load, and parameter variation. The results are compatible with the International Electrotechnical Commission (IEC) 61000-3-2 current harmonic standard. | The Implementation of Bee Colony Optimization Algorithm to Sheppard–Taylor PFC Converter | AC–DC converter;bee colony optimization (BCO);power conversion;power factor (PF) correction (PFC);power quality;Sheppard–Taylor converter | Voltage control;Switches;Inductors;Digital signal processing;Heuristic algorithms;Optimization
Based on the analysis of the overshoot during the process of short-circuit recovery, an improved hiccup mode protection technique with effective overshoot suppression is presented in this paper. The hiccup mode is activated by the error amplifier (EA) output rather than the feedback voltage. And when the voltage exceeds the high-clamping voltage, the soft-start voltage will be quickly discharged to zero and a new soft-start cycle will attempt to restart the converter. The proposed control method makes the EA output voltage rapidly decline once short-circuit recovery happens, which is very effective for the suppression of overshoot. In addition, the circuit has combined with a foldback current limiting method to further improve the effect of short-circuit protection and overshoot suppression. The proposed technique has been successfully applied to a peak current mode buck converter with Nuvoton 0.6-μm 5 V/18 V Low-V<sub>gs</sub> CDMOS process. The experimental results show that even in extreme cases, this method can effectively suppress the overshoot and the overshoot is almost zero. | An Improved Hiccup Mode Short-Circuit Protection Technique With Effective Overshoot Suppression for DC–DC Converters | Analog integrated circuits;dc–dc power conversion;over-current protection;short-circuit currents | Limiting;Inductors;Capacitors;Switching circuits;Circuit faults;Voltage control;Educational institutions
Due to the long cold start time and slow dynamics of proton exchange membrane (PEM) fuel cell (FC) stack, operating modes transfer control strategy for fuel cell uninterruptible power supply (FC-UPS) is different from the traditional uninterruptible power supply (UPS) system. In this paper, a seamless transfer control strategy, which is suitable for FC-UPS, is proposed. The power conversion architecture of FC-UPS is presented with the characteristic analysis of PEMFC and the requirements of UPS. Then, the scheme of the seamless transfer control strategy is investigated. The proposed seamless transfer control strategy is not only capable of guaranteeing the uninterruptible load voltage, but also protecting FC against the power demands beyond its allowable bandwidth during the transition for long lifespan and safety. Finally, the control scheme has been verified on a 10-kW FC-UPS prototype. | Seamless Transfer Control Strategy for Fuel Cell Uninterruptible Power Supply System | Cold start;fuel cell (FC);power management unit (PMU);seamless transfer;uninterruptible power supply (UPS) | Inverters;DC-DC power converters;Switches;Uninterruptible power systems;Batteries;Voltage control;Phasor measurement units
Low system voltage in traction networks, mainly caused by active power absorption of locomotives, adversely affects the performance of the locomotives and also the power transmission capability of the catenary line. This paper introduces a voltage support scheme to compensate for the adverse effects of low system voltage. The proposed method is based on the injection of reactive power through the current-controlled line-side converter of locomotives. Comparing the catenary voltage with its reference value, the error is fed to a high-order controller. The controller generates the quadrature (<i>q</i>)-axis reference value of a current control strategy, which is responsible for the reactive power injection. To design the high-order controller, adopting the nonparametric models of the system at various locations, an optimization-based loop-shaping approach is used. The loop shaping guarantees the stability and the acceptable performance of the closed-loop system for various locomotive positions in the network. The performance of the proposed control strategy is evaluated based on simulation results in MATLAB/PLECS environment. Moreover, implementing a scaled-down laboratory setup, the performance of the proposed scheme is experimentally evaluated. | Optimization-Based Voltage Support in Traction Networks Using Active Line-Side Converters | AC–DC power converter;current control;optimization;railway engineering;reactive power;traction power supplies;vector control;voltage control | Inductance;Voltage control;Substations;Current control;Transfer functions;Resistance;Reactive power
A novel soft-switching hybrid converter combining the phase-shift full-bridge (FB) and half-bridge (HB) LLC resonant converters' configuration with shared zero-voltage switching (ZVS) lagging leg is proposed to ensure the switches in the lagging leg operating at fully ZVS condition. The dual outputs of the proposed hybrid FB-HB converter are connected in series and the whole dc-output voltage can be regulated by the PWM phase-shift control within the desired voltage range. A resonant circuit is used in the secondary side of the FB converter to reset the primary current during the freewheeling period, as well as to transfer more input energy and clamp secondary rectifier voltage. The proposed converter is attractive for hybrid electric vehicle/electric vehicle on-board charger applications. The principle of operation, the validity, and performance are illustrated and verified on a 3.7-kW experimental circuit. Experimental results show that the proposed converter can get good efficiency curves at different operation points, and the maximum efficiency is 98.30%. | High-Efficiency Hybrid Full-Bridge–Half-Bridge Converter With Shared ZVS Lagging Leg and Dual Outputs in Series | Dual outputs in series;half-bridge (HB) LLC resonant converter;hybrid electric vehicle/electric vehicle (HEV/EV) battery chargers;hybrid full-bridge (FB)–half-bridge (HB) converter | Zero voltage switching;Batteries;Bridge circuits;Hybrid electric vehicles;Rectifiers;Inductors;RLC circuits
In this paper, a high-efficiency solar array simulator (SAS) implemented by an LLC resonant dc-dc converter is proposed to save the cost and energy of photovoltaic (PV) system testing. The proposed converter has zero-voltage switching (ZVS) operation of the primary switches and zero-current switczero-current switching (ZCS) operation of the rectifier diodes. By frequency modulation control, the outputhing (ZCS) operation of the rectifier diodes. By frequency modulation control, the output impedance of an LLC resonant converter can be regulated from zero to infinite without shunt or serial resistors. Therefore, the efficiency of the proposed SAS can be significantly increased. The circuit operations are analyzed in detail to derive the theoretical equations. Circuit parameters are designed based on the practical considerations. Finally, an illustrative example is implemented to demonstrate the feasibility of the proposed SAS. | A High-Efficiency Solar Array Simulator Implemented by an LLC Resonant DC–DC Converter | LLC resonant dc–dc converter;photovoltaic (PV) system;solar array simulator (SAS) | Resonant frequency;Synthetic aperture sonar;Inductors;Zero voltage switching;Equivalent circuits;Zero current switching;Rectifiers
The aim of this study is to develop a high-efficiency single-input multiple-output (SIMO) dc-dc converter. The proposed converter can boost the voltage of a low-voltage input power source to a controllable high-voltage dc bus and middle-voltage output terminals. The high-voltage dc bus can take as the main power for a high-voltage dc load or the front terminal of a dc-ac inverter. Moreover, middle-voltage output terminals can supply powers for individual middle-voltage dc loads or for charging auxiliary power sources (e.g., battery modules). In this study, a coupled-inductor-based dc-dc converter scheme utilizes only one power switch with the properties of voltage clamping and soft switching, and the corresponding device specifications are adequately designed. As a result, the objectives of high-efficiency power conversion, high step-up ratio, and various output voltages with different levels can be obtained. Some experimental results via a kilowatt-level prototype are given to verify the effectiveness of the proposed SIMO dc-dc converter in practical applications. | High-Efficiency Single-Input Multiple-Output DC–DC Converter | Coupled inductor;high-efficiency power conversion;single-input multiple-output (SIMO) converter;soft switching;voltage clamping | Inductors;Switches;Voltage control;Power conversion;Fuel cells;Capacitors;Clamps
A new three-level ac-dc single-stage converter that can operate with standard phase-shift pulsewidth modulation is proposed in this letter. In this letter, the operation of the converter is explained, and its feasibility is confirmed with experimental results obtained from a prototype converter. Finally, the efficiency of the new converter is compared with that of a previously proposed converter of the same type, and it is shown that the new converter has better efficiency, particularly for light-load operation. | A New Single-Phase Single-Stage Three-Level Power-Factor-Correction AC–DC Converter With Phase-Shift Modulation | AC–DC power factor correction;phase-shift modulation (PSM);single-stage converters;three-level (TL) converters | Capacitors;Pulse width modulation;Switches;Inductors;Power factor correction;Standards;Zero voltage switching
This paper presents highly efficient three-phase high-power-factor hybrid rectifiers assembled by the parallel connection of a three-phase diode-bridge rectifier and series dc-dc boost converter with a two- or three-level unidirectional pulse width modulation (PWM) rectifier. The idea is to obtain a rectifier that is robust, highly efficient, and simple as a diode-based rectifier and also able to benefit from the PWM rectifier capability to reduce the line current harmonic content. Exemplary three-phase unidirectional hybrid systems built with a two-level delta-switch rectifier and three-level T-type or VIENNA six-switch rectifiers are suggested. Additionally, control schemes, which are appropriate for safeguarding the high-power-factor operation while improving the power sharing rating of the hybrid paralleled rectifier units and able to handle a phase loss without changing the controller structure, are proposed. In order to evaluate the studied hybrid rectifiers, first, an efficiency comparison between two- and three-level hybrid systems with conventional PWM rectifiers is performed. After that, the loss calculations are extended to a variable chip area to allow a fair comparison between these rectifiers. Interestingly, it is shown that the presented hybrid systems not only can achieve a higher efficiency but also require less silicon area than the single PWM rectifiers they are based on. Finally, experimental results obtained with an assembled unidirectional hybrid delta-switch rectifier prototype are presented in order to demonstrate the performance and advantages of this solution. | Analysis of High-Efficiency Three-Phase Two- and Three-Level Unidirectional Hybrid Rectifiers | Feedback control strategy;rectifier systems;two- and three-level converters | Rectifiers;Reactive power;Voltage control;Hybrid power systems;Pulse width modulation;Clamps;Power generation
This paper analyzed the development trend of uninterruptible power supply (UPS) and presented a multi-functional modular intelligent UPS system for smart grid, which is composed of four identical H-bridge converters. It not only can realize all the basic functions of the traditional UPS system, but also can realize the cyclic use of the electrical power between the power grid and storage battery. Moreover, due to the modular construction, it can easily change into various power converters for other applications. The topology configuration and operating principle of the proposed UPS system are analyzed, and a distributed control management strategy and a distributed logic control algorithm are proposed. At last, experimental results verify the validity and effectiveness of the proposed system and its control strategy. The exploration of this study could provide some valuable references for the design of next-generation electrical equipment in smart grid. | Next-Generation Multi-Functional Modular Intelligent UPS System for Smart Grid | DC distribution;distributed logic control;intelligent;management strategy;micro grid;modular;smart grid;uninterruptible power supply (UPS) | Uninterruptible power systems;Batteries;Switches;Next generation networking;Rectifiers;Inverters;Smart grids
This paper proposes a 55 nm CMOS 12-bit current-steering video digital-to-analog converter (DAC) directly powered by the single-inductor dual-output (SIDO) switching converter to compose a dynamic voltage scaling (DVS) system and improve the power efficiency. Dual-DVS control in both digital and analog circuits can effectively reduce power consumption. With various supply voltages, the video DAC can meet several different specifications in the power optimized (PO) mode. Furthermore, for DAC, the proposed 3S method, including finger separating, splitting and shifting, achieves good differential nonlinearity (DNL) performance to 0.78/0.4 least significant bit (LSB) and integral nonlinearity (INL) 1.3/1.0 LSB (with/without SIDO converter) without additional calibration. It also suppresses the switching noise interference from the SIDO converter. Moreover, for SIDO converter, the cross-regulation performance is greatly improved in both transient and steady state to achieve lowest interference for the analog supply. The total power efficiency can be improved up to 11.5% and 28% in the DVS and the PO mode. The SIDO supplied DAC with the dual-DVS function achieves 69.88 dB spurious free dynamic range (SFDR) at the 1 V output swing and 1 MHz input. The proposed intrinsic 12-bit DAC and SIDO converter achieve high definition video DAC performance with the benefit of area and energy efficiency. | An Embedded Dynamic Voltage Scaling (DVS) System Through 55 nm Single-Inductor Dual-Output (SIDO) Switching Converter for 12-Bit Video Digital-to-Analog Converter | Single-inductor dual-output (SIDO);digital to analog converter (DAC);DC-DC converter;dynamic voltage scaling (DVS);least significant bit (LSB);differential nonlinearity (DNL);integral nonlinearity (INL);spurious free dynamic range (SFDR) | Voltage control;Microprocessors;Layout;Analog circuits;Arrays;Noise
This paper proposes a 1-A, 6.4-MHz switching frequency DC-DC converter with embedded digital controller, implemented in 65-nm CMOS technology. The proposed DC-DC converter, exploiting a customized, multi-function SAR ADC and a non-linear PID controller, can switch automatically between continuous-conduction mode and pulse-skipping mode, thus maintaining a fairly large efficiency also for light loads. Moreover, a feedforward path in the digital control loop, implemented using the SAR ADC for converting also the battery voltage, significantly improves the line transient performance. The DC-DC converter, which occupies an area of 0.038 mm<sup>2</sup> , consumes 115.5 μA, and requires an external inductance as low as 470 nH, is particularly suited for portable applications. | A 65-nm, 1-A Buck Converter With Multi-Function SAR-ADC-Based CCM/PSK Digital Control Loop | Analog-digital conversion;analog-digital integrated circuits;CMOS integrated circuits;DC-DC power converters | Switched-mode power supply;Phase shift keying;Switches;Inductance;Sensors;Clocks;Transient analysis
The dual-half-controlled-converter (DHCC) is a voltage-source active rectifier which can be considered as a potential alternative to the conventional three-phase six-switch boost rectifier. The DHCC is attractive due to its lower component current rating, immunity to shoot-through, simpler gate drive circuitry, lower semiconductor losses, and fault redundancy. Compared to a six-switch voltage-source-converter and a diode rectifier with a shunt active filter, DHCC presents some advantages and has good potentials for grid-tied and generator-tied applications. In the previous literature, the DHCC was controlled through a hysteresis regulator. This paper discusses in detail the current compensation and harmonic cancellation methodologies and presents improved control techniques for the three-phase three-wire DHCC using interleaved pulsewidth modulation (PWM). Compared with the existing hysteresis controller, the proposed fixed-frequency PWM controllers require smaller filtering elements and/or a lower sampling frequency. Both simulation and experimental results are presented to demonstrate the superiority of the proposed PWM control algorithm. The impacts of input reactor sizing and dc-link voltage rating are analyzed and discussed. | Pulsewidth-Modulated Dual-Half-Controlled Converter | Dual-half-controlled-converter (DHCC);pulse-width modulation (PWM) | DH-HEMTs;Pulse width modulation;Harmonic analysis;Switches;Rectifiers;Reactive power
This paper presents a three-phase unified power-quality conditioner based on current source converters (CSC-UPQC), including the design guidelines of the key components, an appropriate control scheme, and a selection procedure of the dc current level. Particularly, the ride through capability criterion is used to define a minimum dc current level so that the CSC-UPQC achieves the same characteristics as a UPQC based on voltage-source converters in terms of voltage disturbance compensation in the point of common coupling (PCC) and load power factor compensation. A 1.17 MVA load fed from a 3.3 kV system is used to show the proposed design procedure, and a laboratory prototype is implemented to show the system compensating sags and swells using low switching frequency in the CSC and maintaining a unitary displacement power factor in the PCC. | Analysis, Design and Control of a Unified Power-Quality Conditioner Based on a Current-Source Topology | Current source converters;nonlinear control;power quality (PQ);unified power-quality conditioner (UPQC) | Harmonic analysis;Converters;Shunt (electrical);Reactive power;Nonlinear control;Capacitors
Hybrid ac/dc power networks are recently emerged in distribution generation (DG) systems with widespread acceptance under the smart grids environment. However, system-level dynamic interactions might be yielded due to the active control nature and tight regulation of power converters to meet load/generation requirements. This paper presents an assessment and mitigation strategies of such interactions in hybrid networks. A typical and comprehensive hybrid network composed of a DG power park, dc microgrid, islanded ac microgrid interfaced by voltage-source converter (VSC), and a grid-connected VSC is considered. Mathematical modeling and analysis of the input/output admittances of these entities are provided to evaluate the overall system stability based on the Nyquist admittance ratio criterion. It can be shown that the tight regulation of VSCs introduces incremental negative admittances reflected to the common dc link which significantly degrades the system stability. Therefore, active compensators are proposed to actively reshape the input dc-side admittance of the VSCs so that the Nyquist criterion is satisfied. Time- domain -large signal model of a typical hybrid network is implemented to validate the analytical results. | Assessment and Mitigation of Interaction Dynamics in Hybrid AC/DC Distribution Generation Systems | Hybrid microgrid;negative resistance;small-signal analysis;stability;voltage-source converter | Admittance;Power conversion;Power system stability;Stability criteria;Load modeling
This brief presents a novel systematic procedure for the synthesis of affine state-feedback control laws for power converters. The proposed synthesis method is applicable to power converters with a bilinear averaged model and comes with a guarantee of closed-loop stability under hard state and input constraints. The low complexity of the resulting control law translates into a reduced cost of the control hardware, while nonconservative constraint handling yields a higher reliability of the power converter. Moreover, the incorporation of state constraints in controller synthesis can be exploited to achieve a higher power density for the converter. The effectiveness of the proposed controller synthesis method is illustrated on a buck-boost converter case study. Both simulation and real-time experimental results are reported. | Stabilization of Bilinear Power Converters by Affine State Feedback Under Input and State Constraints | Bilinear systems;constraints;dc/dc converters;set-theoretic methods | Nonlinear systems;Lyapunov methods;Stability analysis;State feedback;Closed loop systems;Trajectory
This paper proposes a new soft-switching circuit for high-input-voltage applications to achieve zero voltage switching (ZVS), implement load current sharing, reduce the voltage stress of switches at <formula formulatype="inline"><tex Notation="TeX">$V_{\rm in}$</tex></formula>/2, and decrease current rating of the rectifier diodes and the output inductors. Two three-level pulse-width modulation (PWM) circuits with the same active switches are operated with the phase-shift PWM scheme. Two center-tapped rectifiers are adopted at the secondary side such that the current rating of the transformer windings, rectifier diodes, and output filter inductors are reduced and have only one diode conduction loss in the forward current path. Based on the resonant behavior by the output capacitance of active switches and the leakage inductance (or external inductance), all power switches are turned ON at ZVS. The operation principle, circuit analysis, and design example are discussed in detail. Finally, experiments with 1-kW prototype are provided to verify the effectiveness of the proposed converter. | Analysis, Design, and Implementation of a Soft-Switching Converter With Two Three-Level PWM Circuits | Three-level dc/dc converter;zero voltage switching (ZVS) | Zero voltage switching;Inductors;Capacitors;Pulse width modulation;Switches;MOSFETs;Stress
This paper presents the implementation and performance testing of the wavelet modulation technique for operating three phase, voltage source (VS), six-pulse ac-dc converters. The wavelet modulation technique is realized by a nondyadic-type multiresolution analysis (MRA), which is constructed using sets of dilated and translated scale-based linearly combined wavelet basis functions. A dc reference signal is processed using this MRA, where three sets of groups of nonuniform recurrent samples are created by the analysis stage. The synthesis stage of the nondyadic MRA reconstructs the dc reference signal using three sets of dilated and translated scale-based linearly combined synthesis wavelet basis functions, which are used to activate the switching elements of the ac-dc converter. Simulation and experimental performances of the 3φ ac-dc converter, that is, operated by the wavelet modulation technique, are investigated for supplying static and dynamic load types. Performances of the 3φ wavelet modulated ac-dc converter are also investigated for unbalanced input 3φ voltages. Simulation and experimental results show that high magnitude of output dc components, and significant reductions of input and output harmonic components of the 3φ VS ac-dc converter can be accomplished using the wavelet modulation technique. These improvements in the performances of 3φ ac-dc converters are further demonstrated through comparisons with the pulse-width and space-vector modulation techniques under similar conditions of loading and 3φ input voltages. | The Implementation and Performance Evaluation of <formula formulatype="inline"><tex Notation="TeX">$3\phi$</tex> </formula> VS Wavelet Modulated AC - DC Converters | Fourier analysis;three-phase voltage source six-pulse ac–dc converters;real-time systems and digital signal processors;sampling theorem;wavelet transforms | Multiresolution analysis;AC-DC power converters;Modulation;Switches;Wavelet transforms;Load modeling;Support vector machines
A high-efficiency digital-controlled interleaved dc-dc converter is designed and implemented to provide a regulated high voltage output for high-power proton-exchange-membrane fuel-cell applications. Ripple cancellation on input current and output voltage can be achieved by the studied interleaved dc-dc power conversion technique to reduce hysteresis energy losses inside the fuel-cell stacks and meet battery charging considerations on the high-voltage dc bus. An active-clamped circuit is also used to reduce the voltage spike on the power switches for raising the system reliability. The operation principles and the design considerations of the studied power converter are analyzed and discussed in detail. Finally, a 10-kW laboratory prototype is built and tested. The experimental results are shown to verify the feasibility of the proposed scheme. | High-Efficiency Digital-Controlled Interleaved Power Converter for High-Power PEM Fuel-Cell Applications | Active-clamped circuit;digital control;fuel cell;interleaved dc–dc converter;ripple cancellation | Fuel cells;Batteries;Inductors;Switches;Voltage measurement;Inductance;Voltage control
Cascaded H-bridge multilevel power electronic converters generally require several dc sources. An alternative option is to replace all the separate dc sources feeding the H-bridge cells with capacitors, leaving only one H-bridge cell with a real dc voltage source. This will yield a cost-effective converter. However, the required capacitor voltage balancing is challenging. In this paper, using the phase-shift modulation approach, a new control method for cascaded H-bridge multilevel converters fed with only one independent dc source is presented. The proposed method has a wide voltage regulation range for the replacement capacitors in the H-bridge cells. Experimental and simulation results support the proposed control method. | Capacitor Voltage Regulation in Single-DC-Source Cascaded H-Bridge Multilevel Converters Using Phase-Shift Modulation | Capacitor voltage regulation;cascaded H-bridge converter;H-bridge cell;multilevel converter | Capacitors;Voltage control;Harmonic analysis;Inverters;Switches;Pulse width modulation;Phase modulation
Matrix converters (MCs) are a very attractive alternative to conventional back-to-back converters with dc links. In this paper, a performance comparison between the well-established space vector modulation (SVM) technique and model predictive control (MPC) is presented for the current regulation in a direct MC. Both methods are analyzed and contrasted through simulation and experimental results. In order to establish their strengths and weaknesses, the assessment is made by measuring and comparing output and input currents and voltages with the same voltage source and load current conditions. Our results show that MPC is simpler than SVM from a conceptual point of view and provides better source current behavior, particularly with a distorted source voltage. | A Comparative Assessment of Model Predictive Current Control and Space Vector Modulation in a Direct Matrix Converter | AC–AC power conversion;current control;matrix converters (MCs);predictive control;space vector modulation (SVM) | Vectors;Modulation;Switches;Support vector machines;Current control;Matrix converters;Load modeling
This paper proposes a new digital enhanced V<sup>2</sup>-type constant on-time control architecture for solving the ripple oscillation issues when using low-equivalent series resistance (ESR) capacitors in a buck converter. Instead of directly sensing the inductor current, an inductor current ramp estimator with the drift compensation is presented as adding a virtual ESR ripple to the output voltage. Only the input and output voltages are required to be sampled with analog-to-digital converters (ADCs) for estimating the inductor current ramp. Since the sampling rate and resolution requirements of ADCs for voltage sensing are usually less critical with compared to direct current sensing, the proposed digital control architecture is practical for low-cost applications. Besides, the limit-cycle oscillations due to the sampling effects can also be improved by using the estimated current ramp. Furthermore, the small-signal model of the proposed digital enhanced V<sup>2</sup> control architecture is provided to design the estimated current ramp amplitude to stabilize the system and to optimize the system performance. The drift compensation effect is also analyzed in this paper. The effectiveness of the proposed control architecture with the current ramp estimator has been verified with simulation and experimental results by using an FPGA-based hardware platform. | Digital Enhanced V<sup>2</sup>-Type Constant On-Time Control Using Inductor Current Ramp Estimation for a Buck Converter With Low-ESR Capacitors | Buck converter;digital control;inductor current estimation;ripple-based control;small-ESR capacitors;V$^{2}$ control | Inductors;Sensors;Capacitors;Transfer functions;Stability analysis;Gain;Voltage control
Induction heating (IH) technology is nowadays widely present in domestic appliances because of its cleanness, high efficiency, and faster heating process. All of these advantages are due to its heating process, where the pot is directly heated by the induced currents generated with a varying magnetic field. As a result, the glass where the pot is supported is not directly heated and, consequently, efficiency and heating times are improved. IH systems are based on dc-link inverters to generate the required alternating current to feed the inductor. Usually, resonant converters are used to achieve higher efficiencies and power densities. In such systems, the maximum output power and efficiency are achieved at the resonant frequency, and the switching frequency is increased to reduce the output power. As a consequence, in these converters, the efficiency is also reduced in the low-medium output power range. This paper proposes the use of the half-bridge inverter in two operating modes to achieve higher efficiency in a wide output power range. The power converter topology can be reconfigured by changing the resonant capacitors through electromechanical relays. As a consequence, the entire efficiency of the cooking process is improved with a cost-effective procedure. | Class-D/DE Dual-Mode-Operation Resonant Converter for Improved-Efficiency Domestic Induction Heating System | Induction heating (IH);inverter;resonant power conversion | Power generation;Electromagnetic heating;Capacitors;Snubbers;Inverters;Switches;Transistors
This paper presents the ultracapacitors (<i>U</i>) and fuel-cell/lithium-battery connection with an original energy management method for hybrid electric vehicle (HEV) applications. The proposed method is focused on the frequency approach to meet the load energy requirement. The ultracapacitors are connected to the dc link through a buck-boost converter, and the fuel cell is connected to the dc link via a boost converter for the first topology. In the second topology, the lithium battery is connected to the dc link without a converter to avoid the dc-link voltage control. An asynchronous machine is used like the traction motor; it is related to the dc link through a dc/ac converter (inverter). The main contribution of this paper is focused on HEV energy management according to the dynamics (frequency) of the hybrid sources using polynomial correctors. The performances of the proposed method are evaluated through some simulations and the experimental tests, using the New European Driving Cycle (NEDC). This study is extended to an aggressive test cycle, such as the U.S. driving cycle (USDC), to understand the system response and the control performances. | Energy Management Based on Frequency Approach for Hybrid Electric Vehicle Applications: Fuel-Cell/Lithium-Battery and Ultracapacitors | Asynchronous machine;current control method;dc/ac converter;dc/dc converter;dc-link voltage control;energy management;fuel cell;hybrid electric vehicles (HEVs);lithium battery;polynomial control;speed control;ultracapacitors | Fuel cells;Supercapacitors;Mathematical model;Rotors;Stators;Voltage control;Analytical models
Based on the boundary characteristic of a dc transmission line, the response of transient harmonic current in the line-commutated converter HVDC transmission system is analyzed under various fault conditions in this paper. A new transient harmonic current protection scheme is proposed. The discrete Fourier transform is used to extract transient harmonic currents at both terminals of the dc transmission line and the type of fault can be identified by the transient harmonic currents. Two main factors including fault resistance and fault location that affect performance of the protection are also discussed in this study. The test system is modeled based on the CIGRE benchmark including distributed parameters of the dc transmission line. Comprehensive test studies show that the performance of the transient harmonic current protection scheme is encouraging. It can not only identify internal faults and external faults correctly and quickly, but also can respond to high ground resistance faults. | A Transient Harmonic Current Protection Scheme for HVDC Transmission Line | Discrete Fourier transform (DFT) analysis;high-voltage direct current (HVDC);test and result;transient harmonic current;transmission-line protection | Harmonic analysis;Transient analysis;HVDC transmission;Power system harmonics;Transmission line measurements;Power transmission lines
This paper proposes a new breed of high-voltage dc (HVDC) transmission systems based on a hybrid multilevel voltage source converter (VSC) with ac-side cascaded H-bridge cells. The proposed HVDC system offers the operational flexibility of VSC-based systems in terms of active and reactive power control, black-start capability, in addition to improved ac fault ride-through capability and the unique feature of current-limiting capability during dc side faults. Additionally, it offers features such as smaller footprint and a larger active and reactive power capability curve than existing VSC-based HVDC systems, including those using modular multilevel converters. To illustrate the feasibility of the proposed HVDC system, this paper assesses its dynamic performance during steady-state and network alterations, including its response to ac and dc side faults. | New Breed of Network Fault-Tolerant Voltage-Source-Converter HVDC Transmission System | DC fault reverse blocking capability;hybrid multilevel converter with ac side cascaded H-bride cells;modular multilevel converter;voltage-source-converter high-voltage dc (VSC-HVDC) transmission system | Circuit faults;Voltage control;HVDC transmission;Power conversion;Capacitors;Equations
Effective photovoltaic power conditioning requires efficient power conversion and accurate maximum power point tracking to counteract the effects of panel mismatch, shading, and general variance in power output during a daily cycle. In this paper, the authors propose an integrated boost resonant converter with low component count, galvanic isolation, simple control, as well as high efficiency across a wide input and load range. Provided is a discussion of the converter synthesis, key operational features, converter design procedure, and loss analysis, as well as experimental verification by way of a 250-W prototype with a California Energy Commission efficiency of 96.8%. | An Integrated Boost Resonant Converter for Photovoltaic Applications | Integrated boost resonant (IBR);isolated dc–dc microconverter;photovoltaic (PV) | Inductors;Switches;RLC circuits;Capacitors;Equations;Mathematical model;Voltage control
Several feed-in tariffs are now available for photovoltaic (PV) systems, and thus, the maximization of the productivity is very important; this goal can be achieved by solar cell technologies with high efficiency and low temperature losses, one axis or dual axis sun-tracking systems, proper cooling techniques for PV modules in building integrated applications, master–slave (M–S) control for the inverters in large grid-connected PV plants, etc. About the last item, this paper deals with the advisability of the master–slave concept versus the centralized inverter layout. Here, attention is focused on the influence of the installation site with its irradiation peculiarities, the tilt angle of the PV modules, the efficiency curve of the inverters, and the number of slaves. The simulated productions put into evidence energy gains up to 4% per year, considering the only cloudy-day contribution. On the basis of these comparisons, the M–S concept can be profitable if the number of cloudy days is sufficiently high, the tilt angle is adequate, and the dc–ac efficiency curve is “well shaped.” | Limits of Advisability for Master–Slave Configuration of DC–AC Converters in Photovoltaic Systems | DC–AC efficiency curve;energy performance;master–slave (M–S) inverter;photovoltaic (PV) system | Inverters;Clouds;Photovoltaic systems;Master-slave;Digital-analog conversion
A new scheme for nine-level voltage space-vector generation for medium-voltage induction motor (IM) drives with open-end stator winding is presented in this paper. The proposed nine-level power converter topology consists of two conventional three-phase two-level voltage source inverters powered by isolated dc sources and six floating-capacitor-connected <i>H</i>-bridges. The <i>H</i>-bridge capacitor voltages are effectively maintained at the required asymmetrical levels by employing a space vector modulation (SVPWM) based control strategy. An interesting feature of this topology is its ability to function in five- or three-level mode, in the entire modulation range, at full-power rating, in the event of any failure in the <i>H</i> -bridges. This feature significantly improves the reliability of the proposed drive system. Each leg of the three-phase two-level inverters used in this topology switches only for a half cycle of the reference voltage waveform. Hence, the effective switching frequency is reduced by half, resulting in switching loss reduction in high-voltage devices. The transient as well as the steady-state performance of the proposed nine-level inverter-fed IM drive system is experimentally verified in the entire modulation range including the overmodulation region. | A Nine-Level Inverter Topology for Medium-Voltage Induction Motor Drive With Open-End Stator Winding | Induction motor (IM) drives;multilevel inverters | Capacitors;Inverters;Topology;Voltage control;Modulation;Switches;Vectors
This paper presents the use of a combined random pulse position modulation (RPPM)/digital pulsewidth modulation (DPWM) digital controller for a buck converter to simultaneously achieve low-conductive electromagnetic interference (EMI) and a fast transient response. An area-efficient RPPM/DPWM controller suitable for advanced system-on-chip integration is proposed and implemented in a field-programmable gate array-based prototype to verify its EMI-suppression capability. The experimental results for a 1.2-V digital buck converter show that the proposed digital switching regulator can switch between RPPM and DPWM modes smoothly and automatically. Closed-loop system measurements demonstrate that, compared to DPWM, up to 17.27 and 14.99 dB power spectra reductions are obtained in the input current and switching node, respectively. | A Digitally Controlled Switching Regulator With Reduced Conductive EMI Spectra | Conductive electromagnetic interference (EMI);dc–dc converter;digital control;random pulse position modulation (RPPM);switching regulator | Switches;Electromagnetic interference;Pulse width modulation;Switching frequency;Regulators;Clocks
A new three-level dc/dc converter is proposed in this paper. The outstanding features of this converter are that it operates with zero-voltage-switching (ZVS) from full-load to near no-load conditions with hardly any circulating freewheeling primary current due to its novel structure. Since the converter has little primary circulating current and its switches are exposed to only half of the input voltage, it has high efficiency even under light loads. In this paper, the new converter is introduced, its basic operating principles are explained, its modes of operation and its steady-state characteristics are discussed in detail as is its design, and experimental results obtained from a prototype converter that confirm its feasibility are presented. | A New DC/DC Converter With Wide-Range ZVS and Reduced Circulating Current | DC/DC power conversion;phase-shifted modulation (PSM) converters;switch-mode power supply;zero-voltage-switching (ZVS) | Zero voltage switching;DC-DC power converters;Discharges;Topology;Capacitance;Stress;Inductors
The latest delay chain-based FPGA TDCs can achieve resolutions around 10 ps. At such high levels of accuracy, delay chains become very sensitive to parasitic electromagnetic perturbations, including power supply voltage, temperature, and current surge. This paper describes how common-mode fast perturbation can deteriorate the spectra and make the root mean square (RMS) periodical as the input time interval increases. Based on this observation, an on-chip real-time correction method can be implemented, giving a correcting reference for each sample. Results show a typical RMS of 20 ps, with a maximum value below 30 ps, under the perturbation of around 100 mV and 20 kHz coming from the DC-DC module. | On-Chip Real-Time Correction for a 20-ps Wave Union Time-To-Digital Converter (TDC) in a Field-Programmable Gate Array (FPGA) | Common-mode perturbation;field-programmable gate array (FPGA);real-time correction;time-to-digital converter (TDC);wave union | Delay;Clocks;Real-time systems;Binary codes;Field programmable gate arrays;Table lookup
This paper presents a novel algorithm to determine the location of dc line faults in an HVDC system with multiple terminals connected to a common point, using only the measurements taken at the converter stations. The algorithm relies on the traveling-wave principle, and requires the fault-generated surge arrival times at the converter terminals. With accurate surge arrival times obtained from time-synchronized measurements, the proposed algorithm can accurately predict the faulty segment as well as the exact fault location. Continuous wavelet transform coefficients of the input signal are used to determine the precise time of arrival of traveling waves at the dc line terminals. Performance of the proposed fault-location scheme is analyzed through detailed simulations carried out using the electromagnetic transient simulation software PSCAD. The algorithm does not use reflected waves for its calculations and therefore it is more robust compared to fault location algorithms previously proposed for teed transmission lines. Furthermore, the algorithm can be generalized to handle any number of line segments connected to the star point. | Traveling-Wave-Based Line Fault Location in Star-Connected Multiterminal HVDC Systems | Fault location;multiterminal HVDC;wavelet transform | Surges;Fault location;HVDC transmission;Continuous wavelet transforms;Discrete wavelet transforms
The efficiency, power quality, and reliability of renewable energy power conversion systems are key factors for future industrial applications. This paper presents a novel scheme to improve the performances of high-voltage large-capacity photovoltaic (PV) power stations. The power conversion of the PV system is divided into two stages, i.e., dc/dc power conversion and dc/ac power conversion. In the dc/dc stage, many power units are connected in parallel, each one of which includes a PV array and a nonisolated dc/dc converter. The dc/ac power conversion is equivalent to a voltage source in series with a current source. Square wave converters, together with transformers, are employed for the voltage source, which is based on the multipulse technology of square wave superposition. Pulsewidth-modulated converters are employed for the current source. Simulated waveforms with a whole 10-MVA/10-kV PV system are shown, and experimental results with a 100-kVA/1-kV dc/ac prototype are displayed. | A Novel Scheme Suitable for High-Voltage and Large-Capacity Photovoltaic Power Stations | Current source;photovoltaic (PV) power systems;square wave superposition;voltage source | Photovoltaic systems;Pulse width modulation converters;Arrays;DC-DC power converters;Harmonic analysis
Recent advances in silicon carbide (SiC) power semiconductor technology and resulting availability of SiC Schottky rectifiers and controlled devices (bipolar junction transistors, JFETs, and MOSFETs) make it possible to design and implement power converters capable of operating at 200 °C. The design, prototype development, operation, and testing of a 74 kHz, 2 kW, 100 V/270 V inversely coupled, interleaved, dc–dc boost converter over the 20–200 °C temperature range is presented in this paper. The advantages of coupled-inductor interleaved boost converters include increased efficiency, reduced size, reduced electromagnetic emission, faster transient response, and improved reliability. Optimization of a high temperature X-perm core-based coupled inductor architecture, in terms of ac flux balancing and dc flux cancellation is discussed. DC characterization of SiC power devices used in the design (Schottky rectifier and JFET) over the 20–200 °C temperature range is presented as well. The power stage of the converter, including the power semiconductor devices, coupled inductor, and X7R ceramic input and output filter capacitors, was placed inside a temperature controlled chamber for testing. JFET gate drive circuit, input power source, and output load were external to the environmental chamber. Converter testing and performance evaluation was accomplished over a 20–200 °C ambient temperature range. As expected, JFET conduction loss increased and converter efficiency decreased with increasing temperatures. The drop in converter efficiency was in the range of 2%–4% over the entire load (200 W to 2 kW) and temperature (20–200 °C) ranges evaluated. At 200 °C, output voltage ripple increased by ∼60% due to the rapid decline in X7R capacitance at the high-temperature extreme. The results obtained during this study suggest that the realization of 200 °C power converters is feasible through a judicious selection of power semiconductor devices, magnetic core materials, and capacitor dielectrics. As a result, high temperature, frequency, and power density converters are expected to be a reality in the near future. | Design and Performance Evaluation of a 200 °C Interleaved Boost Converter | Coupled inductor;dc/dc converter;high temperature;interleaved boost converter (IBC);silicon carbide (SiC) | Inductors;Silicon carbide;Magnetic cores;Windings;JFETs;Temperature measurement;Schottky diodes
Electric vehicle technology has been adopting fuel cells (FCs) for hybrid applications over the past few years. Therefore, the development of advanced power electronic systems for the integration of fuel cells with on-board energy management is fundamental for achieving high-performance systems. An FC for vehicular applications is usually a low-voltage current-source like device that produces electricity and heat directly from input hydrogen and oxygen. Most often, it is required that the FCs be stacked for high-voltage dc-link in order to supply the input power for the drivetrain and electric motor drive system. The FC has a nonlinear nature, and it must be controlled to operate in the high-efficiency operating range. Hybrid electric vehicles have physical constraints such as volume and weight under limited cost and expected lifetime. There is a need for high-voltage input/output ratio of dc-dc boost converters to be connected between the FC to the motor drive dc-link. In addition, it is necessary to have low input ripple at the dc-dc boost converter in order to maximize the FC lifetime, and the traditional dc-dc boost converter topologies have poor performance on these specifications. This paper proposes a new dc-dc converter family of topologies aimed at improving the application to electric vehicle power control. This family is defined as floating-interleaving boost converters (FIBCs). The paper will thoroughly show analysis and experimental verification of FIBC's, and they will be compared with conventional boost converter characteristics. The paper supports how performance figures related to the passive components, i.e., the inductor and capacitor, will have better volume and weight, extremely low input current ripple, and improved efficiency and transfer ratio. The analysis presented in this paper shows how to choose the most suitable topology in order to achieve the desired specifications. The selected topology is fully validated experimentally using advanced nonlinear sliding mode control, which has the additional feature of operating even in faulty conditions. | Experimental Validation of High-Voltage-Ratio Low-Input-Current-Ripple Converters for Hybrid Fuel Cell Supercapacitor Systems | Boost converter;dc-dc converter;fuel cell (FC) hybrid vehicle;sliding mode control | Fuel cells;Inductors;Topology;Capacitors;Reliability;Power electronics
In this paper, design and analysis of an isolated low-profile, series resonant converter (SRC) using multilayered coreless printed circuit board (PCB) power transformer was presented. For obtaining the stringent height switch mode power supplies, a multilayered coreless PCB power transformer of approximately 4:1 turn's ratio was designed in a four-layered PCB laminate that can be operated in megahertz switching frequency. The outermost radius of the transformer is 10 mm with achieved power density of 16 W/cm<sup>2</sup>. The energy efficiency of the power transformer is found to be in the range of 87-96% with the output power level of 0.1-50 W operated at a frequency of 2.6 MHz. This designed step-down transformer was utilized in the SRC and evaluated. The supply voltage of the converter is varied from 60-120 V<b>DC</b> with a nominal input voltage of 90 V and has been tested up to the power level of 34.5 W. The energy efficiency of the converter under zero-voltage switching condition is found to be in the range of 80-86.5% with the switching frequency range of 2.4-2.75 MHz. By using a constant off-time frequency modulation technique, the converter was regulated to 20 V<b>DC</b> for different load conditions. Thermal profile with converter loss at nominal voltage is presented. | High-Speed (MHz) Series Resonant Converter (SRC) Using Multilayered Coreless Printed Circuit Board (PCB) Step-Down Power Transformer | DC–DC power converters;high-frequency magnetics;megahertz frequency;transformers | Power transformers;Transformer cores;Windings;Energy efficiency;Resistance;Resonant frequency;Inductance
This paper presents a new emulator topology for a high-temperature (HT) proton-exchange membrane (PEM) fuel cell (FC). Emulators are used to predict FC behavior and facilitate development of the power-conditioning subsystems. In this paper, the high-temperature system is modeled and emulated both in the steady state and transient domains. The model is tailored to operate effectively in real time on the emulator hardware and to deliver acceptable performance during steady-state and dynamic conditions. In particular, a two-stage approach is applied to the design of the emulator hardware. The first stage is based on a multiphase interleaved converter, capable of maximizing ripple cancellation, while ensuring rapid dynamic performance through the use of reduced filter components. These benefits are only apparent by operating the converter at its critical duty ratio. This is achieved through the introduction of a power-stage converter, which tracks the steady-state behavior of the FC, allowing the multiphase converter to account for the rapid transient behavior. This operating principle improves the quality of the output dc voltage and dynamic performance beyond that achieved by conventional emulator topologies. The experimental results of the FC stack, HT PEM FC model and emulator are presented to confirm the performance of the proposed system. | Development of an HT PEM Fuel Cell Emulator Using a Multiphase Interleaved DC–DC Converter Topology | Converter;emulation;fuel cell (FC);multiphase | Fuel cells;Transient analysis;Steady-state;Topology;Voltage control;Capacitance;Transfer functions
Surface permanent-magnet (SPM) machines are normally operated by controlling the d- and q-axis currents. This paper examines the control of SPM generators based on controlling the terminal voltage magnitude V and power-factor angle 8. This is well suited for generator operation when using a switched-mode rectifier and avoids the need for a rotor position sensor. The parameters required for generating a given value of torque with minimum phase current in order to minimize copper losses are derived in this paper. This will be achieved by controlling V and 8 to keep the d-axis current equal to zero at low speed, before switching to field-weakening control at higher speeds. Simulated and experimental results will be used to verify the control strategy and the efficiency achieved. | Maximum-Torque-per-Ampere Control of Phase Advance Modulation of an SPM Wind Generator | AC–DC power conversion;permanent-magnet generators;pulsewidth-modulated power converters | Generators;Phase modulation;Torque;Inverters;Voltage control;Trajectory;Equations
Following a converter outage in a Multi-Terminal DC (MTDC) grid, it is critical that the healthy converter stations share the power mismatch/burden in a desirable way. A fixed value of power-voltage droop in the DC link voltage control loops can ensure proper distribution according to the converter ratings. Here a scheme for adapting the droop coefficients to share the burden according to the available headroom of each converter station is proposed. Advantage of this adaptive (variable) droop scheme for autonomous power sharing is established through transient simulations on an MTDC grid with four bipolar converters and DC cable network with metallic return. Results for both rectifier and inverter outages under two different scenarios are presented. Post-contingency steady-state operating points obtained from transient simulation are shown to be consistent with those derived analytically. Impact of varying droop coefficients on the stability of the MTDC grid is established. An averaged model in Matlab/SIMULINK which has been validated against detailed switched model in EMTDC/PSCAD is used for the stability and modal analysis. | Adaptive Droop Control for Effective Power Sharing in Multi-Terminal DC (MTDC) Grids | Autonomous power sharing;droop;modal analysis;multi-terminal DC (MTDC);stability;voltage source converter (VSC) | Mathematical model;Adaptation models;Power system stability;Stability analysis;Voltage control;Analytical models;Steady-state
The energy storage system (ESS), as well as its efficient management, represents a key factor for the success of electric vehicles. Due to well-known technological constraints in ESSs, there has been a growing interest in combining various types of energy sources with complementary features. Among the many possible combinations, our interest here lies in the hybridization of batteries and supercapacitors (SCs) with an active parallel arrangement, i.e., the sources are connected to the direct current (dc) bus through two bidirectional dc-dc converters (step-up). Based on this ESS topology, a robust dc-link controller is employed to regulate the dc-bus voltage and track the SCs current in spite of uncertainties in the system. For this purpose, we start by showing that the converters' uncertainty, e.g., the powertrain load, can be modeled as a convex polytope. The dc-link controller is then posed as a robust linear-quadratic regulator problem and, by exploring the convex polytope, converted in a linear matrix inequalities framework, which can efficiently be solved by numerical means. Finally, the operation envelope of the controller is extended by scheduling the gains according to the energy sources' voltages, which is an important feature to cope with the voltage variations in the SCs. To analyze the performance of the control architecture, a reduced-scale prototype was built. The experimental results show that, compared with the nonrobust and non-gain-scheduled controllers, the proposed dc-link controller offers better transient response and robustness to disturbances. Furthermore, the global performance of the controller is evaluated during certain driving cycles. | Robust DC-Link Control in EVs With Multiple Energy Storage Systems | Batteries;dc–dc power converters;electric vehicles (EVs);load flow control;robust control;supercapacitors (SCs) | Batteries;Robustness;Voltage control;Load modeling;Vehicles;Topology;Uncertainty
This paper proposes a photovoltaic (PV) generation system interfaced with a dc distribution system. DC interface allows for the improvement of system efficiency by fully utilizing dc-based renewable sources and storage devices. In this paper, issues on PV interface for dc distribution systems are discussed for energy-efficient and reliable system implementation. AC and dc PV interfaces are mathematically analyzed. In dc distribution, eliminating electrolytic capacitors in PV interfaces improves system reliability, increases system efficiency, and reduces cost. In addition, this paper proposes a new anti-islanding technique for dc distribution as a system protection scheme. The operating principle is presented in detail and analysis shows that the proposed injected current perturbation technique is an effective solution for anti-islanding operation. A prototype converter features a simple structure with no electrolytic capacitor, which ensures a longer lifetime of the PV power circuit. Experimental results of the prototype circuit show a maximum efficiency of 98.1% and a European efficiency of 97.5%. The proposed anti-islanding technique shows fast response to the islanding condition in less than 0.2 s. It also shows that the average maximum power point tracking efficiency is 99.9% in normal conditions, which verifies the performance of the proposed scheme. | A New DC Anti-Islanding Technique of Electrolytic Capacitor-Less Photovoltaic Interface in DC Distribution Systems | Anti-islanding;building integrated photovoltaic (BIPV);dc distribution;islanding;photovoltaic (PV) | Capacitors;Photovoltaic systems;Energy efficiency;Reliability;Prototypes;Educational institutions
This paper describes design considerations for a digital inductive-switching DC/DC converter suitable for direct battery connection in a deep sub-micron CMOS process. Digital control techniques and robust circuit design methods take advantage of the advanced process technology while avoiding the barriers to direct battery connection and high efficiency, high power density voltage conversion. The approach is verified on a prototype converter, implemented in 40 nm standard bulk CMOS. The design achieves a peak efficiency of 95% for an input range of up to 5.5 V. The transient response is optimized for typical mobile SoC operating conditions and achieves step response times as fast as 35 μs/V under load. | Practical Considerations for a Digital Inductive-Switching DC/DC Converter With Direct Battery Connect in Deep Sub-Micron CMOS | Digital DC/DC;SoC power management;drain-extended MOS;direct battery connect | Resistance;Pulse width modulation;Batteries;Digital control;Poles and zeros;Frequency response
In this paper, several modular converter topologies based on a switched-capacitor-cell concept are introduced for high-power applications. Two types of switched-capacitor cells, including the full cell and the half-cell, are discussed. The full cell can be used for dc–ac inversion, and the half-cell is utilized in both dc–dc and dc–ac applications. A rotational charging scheme is adopted for the half-cell-based dc–dc voltage multiplier to eliminate the large output capacitor that exists in many traditional switched-capacitor topologies. A soft-switching scheme, which does not require extra components, is adopted to reduce the switching loss and electromagnetic interference. A variable switching frequency control scheme is proposed to realize soft switching for dc–ac inverters. The experimental results on a 2-kW prototype are presented to verify the proposed topologies. | Switched-Capacitor-Cell-Based Voltage Multipliers and DC–AC Inverters | Soft switching;switched-capacitor converters;variable frequency control | Capacitors;Switches;Topology;Inverters;Electromagnetic interference;Switching frequency;Prototypes
This paper proposes a zero-voltage switching (ZVS) pulsewidth modulation (PWM) dc/dc converter with current double rectifiers to achieve ZVS for all switches under a wide range of load conditions and input voltages. Two three-level PWM circuits sharing the same power switches are adopted in the proposed converter to reduce the voltage stress of each MOSFET at <i>V</i><sub>in</sub>/2 and achieve load current sharing. Thus, the current stress and power rating at the secondary-side components are reduced. The current double rectifiers are used at the secondary side to partially cancel the output ripple current. Thus, the sizes of the magnetic components and output filter capacitance are reduced. Due to the resonant behavior by the resonant inductance and resonant capacitance at the transition interval, all switches are turned on at ZVS. The experimental results based on a 1-kW prototype are provided to verify the operation principle of the proposed converter. | ZVS DC/DC Converter Based on Two Three-Level PWM Circuits Sharing the Same Power Switches | Converters;power electronics;pulsewidth modulation (PWM) | Zero voltage switching;Rectifiers;Inductors;Switches;Stress;Pulse width modulation;Capacitors
This paper proposes a new power factor correction method using an inverter-driven interior permanent magnet (IPM) motor. The proposed system realizes the high power factor of a single-phase diode rectifier by using a three-phase pulsewidth modulation inverter and an IPM motor. The proposed converter consists of a single-phase diode rectifier, a small film capacitor at the dc link (14 μF and 0.33 J/kVA), a three-phase voltage-source inverter, and an IPM motor. In the proposed system, the inverter has the following two functions: 1) It regulates the velocity of the IPM motor, and 2) it controls the source-side-current waveform. In order to obtain a unity-power-factor operation at the source side, we propose and implement a new control method that regulates the inverter output power. The proposed control method is that the inverter regulates <i>d</i>-<i>q</i>-axis current synchronous with input voltage. An inverter-output-power controller is positioned between a speed controller and a <i>q</i>-axis current controller. The inverter output power is regulated by a proportional-integral and repetitive controller. The maximum power factor obtained by the proposed method is 98.7% at the rated-load conditions. The superior performance of the proposed system is demonstrated by experimental results. | High-Power-Factor Single-Phase Diode Rectifier Driven by Repetitively Controlled IPM Motor | High power factor;interior permanent magnet (IPM) synchronous motor (IPMSM) drive;inverter;repetitive control | Inverters;Reactive power;Voltage control;Capacitors;Synchronous motors;Power generation;Permanent magnet motors
This paper introduces a novel three-level voltage-source converter (VSC) as an alternative to known three-level topologies, including the conventional neutral-point-clamped converter (NPCC), many T-type VSCs, and active NPCC. It is shown that, operating in the low converter dc-link voltage range, this new solution not only can achieve higher efficiency than many typical three-level structures but also can overcome their drawback of asymmetrical semiconductor loss distribution for some operating conditions. Therefore, a remarkable increase of the converter output power capability and/or system reliability can be accomplished. The switching states and commutations of the converter, named here as hybrid NPCC (H-NPCC), are analyzed, and a loss-balancing scheme is introduced. Five- and seven-level H-NPCC topologies with loss-balancing features are also presented. Finally, a semiconductor-area-based comparison is used to further evaluate many three-level VSC systems. Interestingly, the total chip area of the proposed H-NPCC is already the lowest for low switching frequencies. | The New High-Efficiency Hybrid Neutral-Point-Clamped Converter | Neutral-point-clamped converter (NPCC);space vector modulation (SVM);three-level voltage-source converters (VSCs) | Power conversion;Topology;Modulation;Vectors;Clamps;Switches
In this work, a Model Based Adaptive Direct Power Control (MB-ADPC) with constant switching frequency for Three-Phase Three-Level Neutral Point Clamped (3L-NPC) converters is proposed. The rectifier and inverter operation mode are used to illustrate the flexibility of the proposed MB-ADPC controller. The control design process is based on the continuous averaged model of the system. Depending on the operation mode different control objectives have to be guaranteed. The proposed controller ensures the voltage regulation of the dc-link capacitors for the rectifier operation mode and to achieve voltage balance in the dc-link capacitors and the active and reactive power tracking for the rectifier and inverter operation modes. In addition, adaptive techniques are used to avoid system parameters uncertainties as smoothing inductors and grid frequency values. This work shows that the application of advanced control strategies based on the system model allows enhancing the performance of the overall system. The details of the controllers design process and the experimental results using a 50 kVA Three-Phase Three-Level NPC prototype are presented in this paper validating the proposed controllers. | Model Based Adaptive Direct Power Control for Three-Level NPC Converters | AC-DC power converters;DC-AC power converters;digital control;digital signal processors;model based adaptive direct power control;multilevel converters;neutral point clamped converter;power control;power conversion;power electronics converters;pulse width modulation converters;space vector PWM | Voltage control;Mathematical model;Capacitors;Equations;Inductors;Reactive power;Vectors
The three-phase dual-active bridge (DAB) is a dc–dc converter, which provides galvanic isolation, inherent soft-switching capability, and small filter size. In this study, the dynamic behavior of three-phase DAB is analyzed and a dynamic control strategy is developed. Furthermore, a compensation technique is implemented to compensate unbalanced transformer phase currents. The latter is often caused by asymmetric leakage inductances. State space averaging and first harmonic approximation models, both for the steady state and transient analysis, are developed to describe the dynamic behavior of the three-phase DAB. The accuracy of the models is compared with a detailed circuit simulation and the benefits of each model are identified. When the transferred power of the DAB changes fast, the transformer currents can become unbalanced, leading to oscillations in the output current. A unique control method is presented, which allows settling of the transformer currents within one-third of the switching period. Additionally, the transformer currents stay symmetrical and oscillations are avoided. Based on this fast current control, an outer voltage controller is designed. The comparison of the control system using the fast current control and the conventional quasi-steady-state control demonstrates the potential advantages of the new approach under dynamic conditions. In practice, it is difficult to achieve completely symmetrical short-circuit impedances in a high-power medium-voltage transformer. Asymmetric leakage inductances, however, result in unbalanced phase currents and higher dc current ripple in a three-phase DAB. The new control scheme that is developed here can be extended to compensate any unbalances in the transformer. This approach enables effectively the balancing of the three-phase currents. The new control schemes are experimentally verified. | Dynamic and Balanced Control of Three-Phase High-Power Dual-Active Bridge DC–DC Converters in DC-Grid Applications | Control design;current control;dc–dc power converters;power distribution;power grid;power transmission | Bridge circuits;Switches;Integrated circuit modeling;Mathematical model;Power electronics;Inductance;Oscillators
This paper proposes a method for the discretization of continuous-time sigma-delta modulators (CT-ΣΔMs) with various circuit nonidealities. Recurrence equations for the sampled states of a CT-ΣΔM are derived to find the equivalent discrete-time (DT) transfer functions of CT loop filters along with several second-order effects, such as finite DC gain, finite unity-gain bandwidth (GBW) of an amplifier, and excess loop delay (ELD), etc. This allows a synthesis flow that considers these nonidealities at the system level. The proposed approach generalizes existing works relating to the DT modeling of a CT-ΣΔM, and is applicable to arbitrary-order loop filters with unconstrained digital-to-analog converter (DAC) output waveforms. According to the DT model, a third-order low-pass modulator design based on a numerical optimization shows that the second-order effects of a CT-ΣΔM can be noticeably mitigated by the appropriate coefficient scaling. | Exploration of Second-Order Effects in High-Performance Continuous-Time <formula formulatype="inline"><tex Notation="TeX">$\Sigma\Delta$</tex> </formula> Modulators Using Discrete-Time Models | Circuit nonidealities;continuous-time (CT);excess loop delay (ELD);gain bandwidth (GBW);sigma-delta $(\\Sigma\\Delta)$ modulation | Continuous time systems;Mathematical model;Modulation;Delays;Integrated circuit modeling;Optical signal processing
A general instability critical condition in terms of the loop gain is derived for the constant on-time controlled buck converter. The instability is associated with a discrete-time pole at -1. Given an arbitrary control scheme, a systematic procedure is proposed to derive the critical condition, which also shows the required ramp slope to stabilize the converter. Different control schemes are shown to have similar forms of critical conditions. Some previously known critical conditions become special cases in this generalized framework, and their inaccuracies are identified. | Closed-Form Critical Conditions of Instabilities for Constant On-Time Controlled Buck Converters | Critical condition;dc-dc power conversion;harmonic balance analysis;instability;modeling | Switches;Voltage control;Transfer functions;Predictive models;Oscillators;Stability analysis;Switching frequency
A photovoltaic (PV) generator is internally a power-limited nonlinear current source having both constant-current- and constant-voltage-like properties depending on the operating point. This paper investigates the dynamic properties of a PV generator and demonstrates that it has a profound effect on the operation of the interfacing converter. The most important properties an input source should have in order to emulate a real PV generator are defined. These properties are important, since a power electronic substitute is often used in the validation process instead of a real PV generator. This paper also qualifies two commercial solar array simulators as an example in terms of the defined properties. Investigations are based on extensive practical measurements of real PV generators and the two commercial solar array simulators interfaced with dc-dc as well as three- and single-phase dc-ac converters. | Photovoltaic Generator as an Input Source for Power Electronic Converters | Converter;inverter;photovoltaics (PVs);solar array simulator;validation | Inverters;Resistance;Voltage control;Impedance;Transfer functions;Generators;Arrays
Power-electronics-based hybrid dc power systems (HDCPSs) are increasingly used in many industrial applications such as land, sea, and air vehicles. In these systems, small dc-link and LC filter capacitors are of great interest for weight saving. Usually, in HDCPSs, there are constant power loads and negative dynamic impedance of these loads may generate unstable oscillations. Besides, the risk of resonance may be increased under unbalanced load conditions. In this paper, a distributed active oscillation suppression approach is presented. It is based on the analytical study of the linearized model of the studied system around the operating point. The studied system consists of one main dc source and one storage element supplying two loads: a permanent magnet synchronous motor connected to the dc link by a voltage source inverter and a resistive load supplied by a dc/dc converter through the same dc bus. The proposed approach is particularly used to overcome the resonance under unbalanced load conditions and allows reducing dc link and LC filter capacitors for weight saving. Simulations and experimentations are carried out which confirm the validity of the proposed approach. | Distributed Active Resonance Suppression in Hybrid DC Power Systems Under Unbalanced Load Conditions | Active resonance suppression;constant power load (CPL);dc-link capacitor;hybrid dc power system (HDCPS);stability;unbalanced load | Stability analysis;Oscillators;Load modeling;Capacitors;Power system stability;Voltage control;Mathematical model
DC bus-based systems are envisioned as an enabling technology to integrate renewable energy sources, energy storage devices, and a variety of loads in a number of power management and distribution scenarios. The system design and integration challenges include accommodating heterogeneous components, the wide variability of operating conditions, and system stability issues arising from dynamical interactions between the components. This paper proposes a flexible, smart dc power management architecture based on identical digitally controlled bidirectional dc–dc modules that can be software configured to enable simple system design, exceptional system flexibility, and optimization of the use of available resources. Design of the reconfigurable digital control infrastructure of such versatile dc power system is discussed in detail from its system-level description to the low-level design of the digital compensators. Stability analysis of the dc bus voltage is also discussed, proving the robustness of the power architecture from a theoretical standpoint. The proposed approach is then demonstrated on an experimental dc power management system consisting of several 500 W, bidirectional dc–dc modules operating from a 24-V dc bus. | Smart DC Power Management System Based on Software-Configurable Power Modules | DC–DC power converters;digital control;energy efficiency;switched-mode power supplies | Control systems;Voltage control;Multichip modules;Feedback control;Inductors;Capacitance;Real time systems
In this paper, a three-phase buck-type unity power factor rectifier is designed for high-power electric vehicle battery charging mains interfaces. The characteristics of the converter, named the Swiss Rectifier (SR), including the principle of operation, modulation strategy, suitable control structure, and dimensioning equations are described in detail. Exemplarily, a 7.5 kW hardware prototype is then designed based on the derived analytical expressions and the feasibility of the SR concept is demonstrated by the means of experimental measurements. Finally, the SR is compared with a conventional six-switch buck-type ac–dc power conversion. According to the results, the SR is the topology of choice for a buck-type PFC. | Design and Implementation of a Three-Phase Buck-Type Third Harmonic Current Injection PFC Rectifier SR | Active third harmonic current injection;buck-type PFC converter;rectifier systems | Rectifiers;Vectors;Voltage control;Modulation;Power harmonic filters;Switches;Inductors
This paper presents the design and implementation of a three-phase high power factor mains interface concept appropriate for many power electronic applications such as supplies for dc power distribution systems in telecommunication, electric vehicle battery charging, future more electric aircraft, variable-speed ac drives, and high power lighting systems. The circuit topology comprises a buck-type power factor correction rectifier circuit built by the combination of an active third-harmonic injection rectifier and a series-connected dc-dc buck-type converter. The characteristics of this rectifier topology, including the principles of operation, modulation strategy, suitable control structure, and dimensioning equations, are described in this paper. The feasibility of the presented converter for buck-type rectifier applications is demonstrated by means of a constructed hardware prototype. | Hybrid Active Third-Harmonic Current Injection Mains Interface Concept for DC Distribution Systems | Active third-harmonic current injection;buck-type power factor correction converter;rectifier systems | Rectifiers;Harmonic analysis;Capacitors;Voltage control;Semiconductor diodes;Stress;Modulation
A dc-dc resonant converter has the advantage of overcoming switching losses and electromagnetic interference which are the main limitations of high frequency power converters. Nevertheless, the modeling and stability analysis of dc-dc resonant converters are considerably more complex than pulsewidth modulation counterparts. The conventional averaged linearized model of the resonant converter has limitations due to averaging and linearization. First of all, the linearized model has large modeling error in presence of large variations of reference voltage and input voltage. Furthermore, Converging area for stabilizing controllers is smaller in the averaged model. In order to overcome these limitations, this paper presents a novel framework for modeling of dc-dc resonant converters. As dc-dc resonant converters are naturally switched systems with affine subsystems, a piecewise affine model is derived directly from the converter model. The new model is based on analysis of the resonant converter on state plane trajectories. It is also suitable for precise simulation and high performance controller design of resonant converters. In addition, a stability analysis theorem is provided for the proposed model. The simulation and experimental results on a dc-dc series resonant converter show the effectiveness of this modeling approach. | Hybrid Modeling of a DC-DC Series Resonant Converter: Direct Piecewise Affine Approach | Averaged model;hybrid modeling;piecewise affine model;resonant converter | DC-DC power converters;Analytical models;Stability analysis;Integrated circuit modeling;Voltage control;Approximation methods;Mathematical model
The five-level active neutral-point-clamped converter is a recently introduced topology that offers low harmonic distortion and a high output voltage. In addition to a neutral point potential in the dc link, this topology features, in each phase, a flying phase capacitor. Balancing these four internal converter voltages around their references while providing fast torque and/or current control for the machine is an intrinsically challenging control problem. Model predictive direct torque control (DTC) (MPDTC) is an ideal control methodology to address this problem. It is shown, in this paper, how MPDTC, originally developed for three-level inverters, can be adapted to this new five-level topology. Compared to DTC, the performance results of MPDTC are very promising-for the same switching frequency, the harmonic distortions of the stator currents and the torque can be more than halved. At the same time, the very fast torque response of DTC is maintained. | Model Predictive Direct Torque Control of a Five-Level ANPC Converter Drive System | AC motor drives;active neutral-point-clamped (NPC) (ANPC) inverter;direct torque control (DTC);medium-voltage (MV) drives;model predictive control (MPC);model predictive DTC (MPDTC);multilevel topologies | Switches;Inverters;Capacitors;Torque;Insulated gate bipolar transistors;Topology;Stators
In this paper, an autoconnected-transformer-based 20-pulse ac–dc converter is proposed for harmonic current reduction in switched-mode power supplies (SMPSs) of moderate rating (10–15 kW). The proposed ac–dc converter is realized with a fractional magnetic rating of the load. The supply current is nearly sinusoidal with low total harmonic distortion, and the power factor is close to unity. A set of power quality indices at three-phase utility for an SMPS is presented for both 20- and 6-pulse converters to compare their performances. It is determined that the power quality indices at ac mains with a 20-pulse converter meet IEEE Standard 519 even at varying loads. A laboratory prototype of an autoconnected-transformer-based 20-pulse ac–dc converter has been designed and developed to validate the findings from simulation. Various tests have been conducted on it, and the test results conform to the simulation results. | Autoconnected-Transformer-Based 20-Pulse AC–DC Converter for Telecommunication Power Supply | AC–DC converter;autoconnected transformer;power quality improvement;switched-mode power supplies (SMPSs);20 pulses | AC-DC power converters;Windings;Rectifiers;Equations;Mathematical model;Power harmonic filters;Switched-mode power supply
The development of an auxiliary power unit (APU) with 110 V/60 Hz output from conventional battery, laptop computer battery pack, or other available dc sources and its robust controls are presented in this paper. First, a front-end current-fed push-pull dc/dc converter is designed and implemented. It is used to establish the boosted and well-regulated dc-link voltage for the followed inverter. The quantitative designed feedback controller is augmented with a novel robust tracking error cancellation scheme (RECC) to achieve the desired regulation performance. Then, a full-bridge single-phase pulse-width modulated inverter is established to yield 110 V/60 Hz source for emergency use. In treating the inverter waveform control, the causes of waveform distortion under nonlinear loads are explored. Then a novel robust model following control scheme is proposed accordingly. In the proposed control scheme, the simple model following controller is augmented with a RECC. Theoretic bases of all the proposed control schemes are derived thoroughly. The simulation and experimental evaluations indicate that the developed APU possesses good output voltage waveform under unknown and nonlinear loads. | On an Auxiliary Power Unit With Emergency AC Power Output and Its Robust Controls | Auxiliary power unit (APU);battery;current-fed push-pull (CFPP);dc/dc boost converter;emergency power;inverter;laptop computer;model following control;robust control;waveform control | Inverters;Voltage control;Pulse width modulation;Batteries;DC-DC power converters;Load modeling;Clamps
This paper presents the analysis and design of a sliding-mode control of a boost converter operating in continuous conduction mode that minimizes the inrush current and provides output voltage regulation in front of input voltage perturbations and load changes. The analytical expression of the inrush current is obtained, and the conditions to minimize the current peak are derived. The resulting controller is implemented analogically and employs two switching surfaces. Namely, one surface is combined with the conventional auxiliary diode branch for the start-up, while another one is used for the voltage regulation in steady state. Experimental results are in perfect agreement with the theoretical predictions. | Start-Up Control and Voltage Regulation in a Boost Converter Under Sliding-Mode Operation | Boost converter;dc-dc power conversion;inrush current;sliding-mode control;voltage regulation | Switches;Voltage control;Sliding mode control;Surges;Switching converters;Inductors
By establishing the mathematical model of the current stress of the isolated bidirectional dc–dc converter (IBDC), this paper comparatively analyzes the performances of IBDC under traditional single-phase-shift control and dual-phase-shift (DPS) control. On this basis, this paper proposes a current-stress-optimized switching strategy for IBDC with DPS control, and the corresponding control scheme is designed and implemented. The current-stress-optimized switching strategy can minimize the current stress, improve the system efficiency, and increase system power capability, and these performances are particularly effective for operation conditions with high voltage conversion ratio and light load. At last, experimental results verify the excellent performance of the current-stress-optimized switching strategy and correctness of the theoretical analysis. | Current-Stress-Optimized Switching Strategy of Isolated Bidirectional DC–DC Converter With Dual-Phase-Shift Control | Bidirectional converters;current stress;dc–dc conversion;optimization;phase-shift control;switching control | Stress;Switches;Voltage control;Inductors;Complexity theory;Sun
For applications in renewable energy and distributed generation, there is often a need to have a neutral line to provide a current path for unbalanced loads. This can be achieved by using a neutral-point circuit that consists of a conventional neutral leg and a split dc link. In this paper, an H<sup>∞</sup> current controller is proposed to force the current flowing through the split dc link to be nearly zero so that the neutral-point voltage is stable, and then, a voltage control loop is added to eliminate the imbalance of the voltage so that the neutral-point voltage is balanced with respect to the dc terminals. The combination of these two controllers, connected in parallel, is able to maintain the neutral point at the midpoint of the dc bus even when the neutral current is large. Hence, the inverter can be connected to unbalanced loads and/or the utility grid. Experimental results are presented to demonstrate the excellent performance of the proposed control scheme. The proposed strategy can also be applied to neutral-point-clamped three-level converters. | Parallel PI Voltage - H<sup>∞</sup> Current Controller for the Neutral Point of a Three-Phase Inverter | DC–AC power converter;dc-link balancing;$H^{\\infty}$ control;multilevel pulsewidth modulation (PWM) converter;neutral line;parallel control structure;three-phase four-wire power system | Voltage control;Integrated circuits;Capacitors;Current measurement;Inverters;Noise measurement;Voltage measurement
Modular current source converters (MCSCs) have been proposed as an alternative method for increasing the power range of medium voltage PWM AC drives. MCSCs are built by stacking parallel current source converters. Two advantages that make MCSCs attractive are: (a) extended current/voltage ratings beyond the device ratings and (b) simplicity in balancing the DC link current in each module. This can be accomplished using two optimized modulating patterns that have been proposed for such topologies: (a) multilevel selective harmonic elimination (MSHE) and (b) displaced selective harmonic elimination (DSHE). Both techniques are based on SHE patterns but there are slight differences in their digital implementation due to the way they generate the harmonic cancellation. Furthermore, when these techniques are used in the rectifier stage, it is reported that MSHE and DSHE do not eliminate all the unwanted harmonics due to practical issues such as changes in the modulating indexes to control the DC link currents. This work compares the operation of DSHE and MSHE when used in rectifiers of an MCSC in terms of execution time, robustness to poor sampling frequency, and quality of harmonic profiles on AC input currents under different operating conditions. Experimental results are presented to validate the theoretical considerations. | Digital Implementation of Selective Harmonic Elimination Techniques in Modular Current Source Rectifiers | AC drives;digital control;PWM;selective harmonic elimination | Harmonic analysis;Rectifiers;Indexes;Power harmonic filters;Modulation;Vectors;Topology
This paper proposes a new methodology, Power Block Geometry (PBG), for the presentation of power electronics topologies that process ac voltage. PBG's strategy uses formal methods based on a geometrical representation with particular rules and defines a universe with axioms and conjectures to establish a formation law. It allows power electronics configurations observed in the technical literature to be obtained by just following PBG's proposed rules, taking a systematic approach and using the familiar concept of connection blocks. Such an approach provides the formal outline needed for a comprehensive didactic presentation . | Power Block Geometry Applied to the Building of Power Electronics Converters | dc–ac power converter;energy conversion;power control;power electronics;pulse width modulation converters | Power electronics;Topology;Shape;Voltage control;Capacitors;Geometry;Control systems
High-voltage dc (HVDC) transmission based on the line-commutated converter (LCC) is the most established and widespread technology around the world. However, HVDC based on the voltage source converter (VSC) has emerged as the best option to integrate renewable energy sources, e.g., offshore wind farms. This work investigates the feasibility of using a conventional LCC-HVDC transmission in combination with a VSC to integrate offshore wind farms. Such integration results in a hybrid HVDC connection, i.e., the connection of a VSC with an LCC through a dc cable. The operational features of a model of three-terminal hybrid HVDC, two LCC stations and one VSC station, is investigated using PSCAD/EMTDC. The simulations include an aggregate model to emulate the wind farm. The corresponding control strategies are proposed for each terminal and verified under various conditions including wind speed variations and ac faults. | Offshore Wind Farm Grid Integration by VSC Technology With LCC-Based HVDC Transmission | High-voltage dc (HVDC) transmission;hybrid HVDC;line-commutated converter (LCC);offshore wind farm;voltage source converter (VSC) | Power conversion;HVDC transmission;Wind farms;Voltage control;Inverters
An onboard charger is responsible for charging the battery pack in a plug-in hybrid electric vehicle (PHEV). In this paper, a 3.3-kW two-stage battery charger design is presented for a PHEV application. The objective of the design is to achieve high efficiency, which is critical to minimize the charger size, charging time, and the amount and cost of electricity drawn from the utility. The operation of the charger power converter configuration is provided in addition to a detailed design procedure. The mechanical packaging design and key experimental results are provided to verify the suitability of the proposed charger power architecture. | An Automotive Onboard 3.3-kW Battery Charger for PHEV Application | AC–DC power converters;batteries;dc–dc power converters;energy conservation;energy storage;power conversion | Inductors;Batteries;Zero voltage switching;Capacitors;Rectifiers;Switching frequency;Capacitance
The development of high-processing-capability microprocessors allows the implementation of new digital control methods for neutral-point-clamped (NPC) multilevel converter in power-electronic applications. This paper presents a new predictive digital control method for multilevel converters, called “fast predictive.” This method computes the optimal vector using the NPC three-phase multilevel dynamic model equations just once in each control cycle, while current predictive methods need 27 calculations. The closest vector to the optimal vector is found by minimizing the distance between each one of the 27 available vectors to the optimal vector. Space vector modulation could be also used. The obtained performance is similar to the predictive optimal control that uses the converter model to find all the 27 responses of the multilevel and then searches for the vector that minimizes control errors. Relative to predictive optimal control, the fast predictive improves digital processing speed by at least 150% in multilevel converters with 27 vectors. This speed improvement would allow multilevel converters with five or higher number of levels (125 instead of 27 vectors) to be controlled using the same sampling frequency of the three-level inverter. The fast-predictive controller is used in a multilevel rectifier with near-unity power factor to enforce the ac currents. Fast predictive control is also used in the rectifier dc voltage to reduce sensitivity of the dc voltage to dc load disturbances. The simulation and experimental results show that the fast-predictive controller is able to control the ac currents of a three-phase multilevel rectifier, achieving nearly 1.5% total harmonic distortion while balancing the capacitors' dc voltages. The use of predictive control to regulate the dc voltage shows an improvement of approximately 7% compared to a proportional-integral controller. | Fast-Predictive Optimal Control of NPC Multilevel Converters | Digital control;fast-predictive controller;multilevel converter;optimal controller;unity power factor | Vectors;Mathematical model;Voltage control;Predictive control;Equations;Rectifiers;Predictive models
With the rapid development of high-speed and high-power railway system in China, power quality such as the negative sequence current and harmonic current caused by electric locomotives becomes more and more critical. This paper proposes a half-bridge-converter-based railway static power conditioner (RPC) (HBRPC) which consists of two half-bridge converters connected by two capacitors in series. Compared with the traditional RPC, the HBRPC requires only a pair of power switch legs and two capacitors. Under the premise of accomplishing the same function of RPC, the proposed conditioner can reduce half of the power switches, which can make it with lower cost and hardware complexity. A double-loop control is proposed for HBRPC to keep the dc-link voltage stable and achieve the dynamic tracking of the current reference signals, while a balanced voltage control is proposed to eliminate the error of two capacitor voltages and maintain the normal operation of HBRPC. Finally, simulation and experiment results have verified the proposed structure and its control method effectively. | A Simplified Power Conditioner Based on Half-Bridge Converter for High-Speed Railway System | Balanced voltage (BV) control;comprehensive compensation;half-bridge converter;high-speed railway;negative sequence current (NSC);power quality | Capacitors;Harmonic analysis;Power system harmonics;Rail transportation;Switches;Power quality;Voltage control
Compared to the traditional single-phase-shift control, dual-phase-shift (DPS) control can greatly improve the performance of the isolated bidirectional dc–dc converter (IBDC). This paper gives a detailed switching characteristic analysis of IBDC under DPS control, establishes a power loss model to predict the dissipated power for each power component, and analyzes the efficiency-optimized characteristic across the whole range. On this basis, an efficiency-optimized switching strategy is proposed and the corresponding control scheme is designed and implemented. At last, an experimental prototype was implemented to verify the feasibility of the proposed switching strategy and correctness of the theoretical analysis. The experimental results show that the proposed method can minimize the power loss and maximize the system efficiency, and these performances are particularly effective for operation conditions with high voltage conversion ratio. | Efficiency Characterization and Optimization of Isolated Bidirectional DC–DC Converter Based on Dual-Phase-Shift Control for DC Distribution Application | Bidirectional converters;dc distribution;efficiency;optimization;phase-shift control;power loss | Zero voltage switching;Switches;Zero current switching;Equivalent circuits;Bridge circuits;Insulated gate bipolar transistors
Voltage-source converter (VSC)-based transmission systems have attractive potential features in terms of power flow control and stability of the network. Although relatively low switching frequency operation of high-power converters (9-15 times the line frequency) is desirable, it makes them sensitive to power network imbalances when they may be needed the most. This paper specifically proposes a control structure to improve the performance of high-power vector-controlled back-to-back VSC systems for conventional and emerging utility applications. The main improvement is to suppress the possible dc-link voltage fluctuations under power line faults and unbalanced conditions. The proposed controller structure is designed based on regulating the converter system's states locally in dq synchronous reference frame without sequence components extraction or resonant notch compensator. RTDS results verify the validity of the proposed control architecture during normal and unbalanced power system conditions. | Vector-Controlled Voltage-Source-Converter-Based Transmission Under Grid Disturbances | High-voltage direct current (HVDC);Lyapunov methods;power systems faults;pulsewidth modulation (PWM) voltage-source converter (VSC);recovery transformer;RTDS;vector-controlled VSC;wind power | Power conversion;Voltage control;HVDC transmission;Power system faults;Reactive power;Harmonic analysis
This paper proposes a smooth transition control strategy for voltage-source inverters between standalone (SA) and grid-connected (GC) modes of operation. In the GC mode, the amount of power exchanged with the utility grid is controlled by regulating the phase currents. In the SA mode, the load voltage is regulated by the inverter with its phase dictated by the inverter control. The transition between SA and GC operations that will ensure continuous power delivery to the load requires continuation in the phase of the system voltage. The proportional-integral, trapezoidal, sinusoidal, and staircase frequency variation techniques have been analyzed to find the best approach for minimizing the total harmonic distortion (THD). A smooth frequency variation technique has been developed, which provides lower THD on the voltage waveforms compared with the other techniques. The new algorithm has been implemented on a 5-kW single-phase utility interactive inverter having the SA operation capability. The simulation and experimental results show that the proposed technique provides seamless transition between the inverter modes of operation with minimal distortion at the inverter output voltage. | Transition Control Strategy Between Standalone and Grid-Connected Operations of Voltage-Source Inverters | AC–DC power converters;distributed power generation;uninterruptible power systems | Inverters;Voltage control;Time frequency analysis;Synchronization;Phase locked loops;Switches;Pulse width modulation
This paper develops the operational control of two maximum power point trackers (MPPTs) for two-string photovoltaic (PV) panels in dc distribution systems. This dc distribution system is connected to ac grid via a bidirectional inverter. Two PV strings and two MPPTs are implemented in this system. The proposed MPPT topology consists of buck and boost converters to deal with wide output voltage range of PV panels. To accurately determine the input current of MPPTs, the PV-string configuration check is accomplished online. The perturbation and observation method are applied for maximum power point tracking. Moreover, the current balancing of two MPPT modules in parallel is achieved. In this paper, the system configuration and the operational principle of the proposed MPPT are first introduced. Afterward, the perturbation and observation method and the mode transition are demonstrated. Flowcharts of the online PV-string configuration check and current balancing are explained. The validity of configuration check and current balancing is verified via the experimental results. Maximum power tracking performance and power conversion efficiency are also obtained. | Development and Operational Control of Two-String Maximum Power Point Trackers in DC Distribution Systems | Current balancing;dc distribution system;maximum power point tracking;photovoltaic (PV);solar power | Power conversion;Topology;Inverters;Photovoltaic systems;Fuel cells;Home appliances
In this paper a step-up/step-down isolated dc–dc converter referred to as a three-phase flyback push–pull dc–dc converter is presented. The power circuit is constituted by a pair of coupled inductors, a three-phase transformer, a capacitor, three switching transistors and three power diodes. The proposed converter offers the advantages of compact passive devices, low conduction power losses, full duty cycle range (0–100%), and inherent protection against transformer saturation. Furthermore, filter sizes are minimized to duty cycles of around 1/3 and 2/3. These characteristics makes this converter suitable for many applications, especially in low-voltage high-power applications such as telecommunications power supply, battery chargers, and renewable power systems. The operating principle and the idealized mathematical analysis in continuous conduction mode are presented. Experimental data were obtained from a laboratory prototype with an input voltage of 125 V, output voltage of 100 V, load power of 1000 W, and switching frequency of 42 kHz. The measured prototype efficiency was 94% for full load and 96% for 400 W. | Three-Phase Flyback Push–Pull DC–DC Converter: Analysis, Design, and Experimentation | DC–DC converter;flyback converter;push–pull converter;three-phase dc–dc converter | Inductors;Windings;Transistors;Phase transformers;Circuit faults;Capacitors;Shape
Single-phase three-level neutral point clamped (NPC) converters are widely applied in high-speed railway electrical traction drive systems. A significant problem related to the single-phase three-level NPC converters is the fluctuation of the neutral-point voltage. In this paper, a capacitor voltage balancing technique is proposed that injects an offset voltage into the sinusoidal modulating signals of the conventional carrier-based pulsewidth modulation (CBPWM) method. Furthermore, when the injected offset voltage is maximized, it cannot only balance the dc-link capacitors voltages, but also reduce switching losses. Theoretical analysis has shown that both methods can control the neutral point voltage effectively, but the neutral point voltage controller in the CBPWM with maximum offset voltage injection (CBPWM-MOVI) has a faster dynamic response. It was observed that the high-order harmonics frequencies of the line current are centered around the twice switching frequency in the CBPWM with the offset voltage injection (CBPWM-OVI) but are centered around the switching frequency in the CBPWM-MOVI. And also, the CBPWM-MOVI has switching commutations number at least 25% below that of the CBPWM-OVI in one modulating signal period. The performances of the two strategies were verified by simulation and experimental tests. | A Carrier-Based PWM Strategy With the Offset Voltage Injection for Single-Phase Three-Level Neutral-Point-Clamped Converters | Carrier-based\u2009pulsewidth\u2009modulation\u2009(CBPWM);neutral-point voltage balancing;single-phase;the offset voltage injection;three-level converter | Switches;Voltage control;Capacitors;Pulse width modulation;Switching frequency;Insulated gate bipolar transistors;Switching circuits
In this paper, a soft-switching bidirectional dc/dc converter with a LC series resonant circuit is proposed. The proposed converter has been obtained by adding LC series resonant tank in the conventional bidirectional dc/dc converter. The proposed topology performs soft switching at both buck and boost operations. Through the theoretical boost and buck mode analysis, zero voltage switching operation is explained. Moreover, characteristics of the proposed topology are verified with simulation and experimental results. | Soft-Switching Bidirectional DC/DC Converter with a LC Series Resonant Circuit | Battery charger;bidirectional dc/dc converter;resonant converter;soft switching | Switches;Inductors;Topology;Zero voltage switching;Bidirectional control;Capacitors
This paper explores the feasibility of active clamping techniques in isolated time-sharing (TS) multiple-input converters (MICs). Additional losses caused by energy transfer from the leakage inductance in the isolating coupled-inductor into the input switches are addressed with a common active clamping leg for all input legs. An active clamping technique is applied to isolated TS-MIC to minimize the additional switching losses and voltage stresses on input legs. This paper also conducts an operational analysis of an isolated time-sharing dual-input single-ended primary-inductor converter (I-TS-DI-SEPIC) with the discussed active clamping technique. Zero-voltage switching can be achieved on the first-turned-on input leg and the active clamping leg with a proper driving strategy and well-chosen circuit parameter settings. Discussions on the effect of the active clamping technique to an MIC and the components stresses of the I-TS-DI-SEPIC with the active clamping technique have also been made to assist in the design of TS-MICs. Prototypes of the I-TS-DI-SEPIC with the active clamping technique have been built to demonstrate the performance in the application of split-phase dc distribution systems. Converter efficiency and voltage stresses are experimentally verified, showing that the active clamping technique achieves noticeable efficiency gains and component stress reduction. | Analysis of Soft-Switching Isolated Time-Sharing Multiple-Input Converters for DC Distribution Systems | Active clamping;double-polarity configuration;multiple-input converter (MIC);time sharing (TS) | MOSFETs;Clamps;Capacitors;Microwave integrated circuits;Stress;Switches;Inductors
Multilevel converters have many power devices and drivers. Thus, a direct reliability calculation based only on the first failure occurrence on one of the components clearly leads them to be devalued compared to two-level converters. However, taking into account that symmetrical multilevel converters such as the <i>X</i>-level active neutral point clamped (ANPC) family are based on imbricated and/or stacked switching cells on the one hand, with an additional center tap at the dc bus in three-phase operation on the other hand, several redundancies clearly appear which can be managed to increase the global reliability. For the first time, a general and theoretical methodology used to calculate reliability laws and failure rates and applied to compare two-, three-, and five-level topologies is proposed. Results show that the fault handling of three- and five-level three-phase topologies permits a great increase in reliability over a “relatively” short time duration, in addition to other benefits. | Reliability Calculation of Multilevel Converters: Theory and Applications | Fail-safe capability;fault-tolerant capability;multilevel converters;reliability diagram;reliability modeling | Redundancy;Reliability theory;Power system reliability;Topology;Insulated gate bipolar transistors;Inverters
This letter proposes a boost dc–dc converter topology with the novel capability of canceling the input current ripple at an arbitrarily preselected duty cycle. This is accomplished without increasing the count of the number of components in contrast to other solutions available in the literature. In addition, the converter features a high voltage gain without utilizing extreme values of duty cycle or boosting transformers. These features make the converter ideal to process electric power coming from low-voltage power-generating sources, such as renewables. This paper provides details on the principle of operation via topological considerations and a mathematical model. The key factor of reactive component sizing is also discussed in detail. The converter was validated in the laboratory through the construction of a hardware prototype. | A Transformer-less High-Gain Boost Converter With Input Current Ripple Cancelation at a Selectable Duty Cycle | Current ripple cancelation;dc/dc converters;power conversion;pulsewidth modulation | Inductors;Topology;Switches;Capacitors;Resistance;Steady-state;Switching frequency
With the development of renewable energy, dc distribution power system (DPS) becomes more and more attractive. The stability of whole system is still a big concern though every single converter is well designed based on the stand-alone operation with sufficient stability. Since the cascaded connection of power converters is one of the most dominant connection forms in the dc DPS, the stability analysis of the cascaded system is very important to ensure stability of the whole system. Based on the Lyapunov linearization method and Brayton–Moser's mixed potential theory, stability of equilibrium point and an estimation of the region of attraction are investigated for cascaded system in the dc DPS. Based on the analysis, stability prediction criteria for cascaded system under small-signal and large-signal disturbances are obtained. The two criteria are simple and straightforward, which can be unified to get a general stability criterion to predict system's stability under both small-signal and large-signal transient disturbances. The relationship between system parameters and the stability is presented and discussed in the paper. Therefore, instead of trial and error, the proposed criterion can predict and guarantee the stability operation of cascaded system during the design process, and it is also helpful to select matched power converters in system level design. The simulation and experimental results verify the effectiveness of the proposed criterion. | Stability Criterion for Cascaded System With Constant Power Load | Cascaded system;dc DPS;Lyapunov linearization method;mixed potential theory;stability | Stability criteria;Circuit stability;Power system stability;Analytical models;Gyrators;Numerical stability
Simple and accurate circuit simulation model for gallium nitride (GaN) power field-effect transistors (FETs) is presented and validated in high-frequency low-voltage synchronous buck (SB) dc-dc power converters. For comparison, simulation results are also presented for the power converter based on silicon power metal-oxide semiconductor (MOS)FETs with similar voltage and current ratings. An improvement in power conversion efficiency of more than 4% is reported with GaN power FETs compared to the best commercially available silicon power MOSFETs in a 19 V/1.2 V, 7 W SB dc-dc power converter with excellent load regulation. A temperature- and frequency-dependent power inductor model is also reported and is shown to be necessary in order to accurately model the converter performance. | Simple and Accurate Circuit Simulation Model for Gallium Nitride Power Transistors | Circuit model;gallium nitride (GaN);high-frequency;power inductor;power metal-oxide semiconductor field-effect transistor (MOSFET);power transistor;synchronous buck converter | Gallium nitride;Integrated circuit modeling;Power transistors;Semiconductor device modeling;Silicon;Capacitance;MOSFETs
The LLC resonant converter topology is widely used in dc-dc converter applications due to its advantages in achieving high efficiency and high power density. However, due to the complexity in the analysis, the converter lacks a clear design guideline on the selection of resonant tank parameters. In this paper, an optimization method is developed based on the operation mode analysis and peak gain placement. Following this approach, the converter can minimize the conduction loss while maintaining the required gain range. A 400-W, 400-V output and 25-38 V input LLC converter is built using the proposed method, which achieves above 98% peak efficiency. As a comparison, the conventional searching method is used to reselect the LLC parameters for the same specifications, and the experimental results show that the optimal design has better performance. | Efficiency-Oriented Optimal Design of the LLC Resonant Converter Based on Peak Gain Placement | Converter design;dc–dc power conversion;optimization;resonant converter | Inductors;Switching frequency;Zirconium;Frequency conversion;Magnetic resonance;Switches
This paper presents a method of mitigating the transient overshoots of dc-dc converters undergoing large load disturbances. The method involves a small power auxiliary circuit which exists as an energy buffer to provide a smooth absorption and release of excess energy from and to the main dc-dc converter during transients. In the method, the regulation of the current magnitude of the converter and energy storage of the auxiliary circuit are guaranteed by the relevant control schemes. The cost and size of the auxiliary circuit will be relatively small as it only operates intermittently. In this paper, the voltage deviation analysis and the auxiliary circuit design guideline are provided. Experimental results validating the approach are presented. | Transient Mitigation of DC–DC Converters for High Output Current Slew Rate Applications | Auxiliary circuit;dc–dc converters;fast transients;large transients;slew rate | Transient analysis;Capacitors;Inductors;Energy storage;Reservoirs;Voltage control;Switches
With the emerging installations of multitype renewable energy sources and energy storage elements, the dc electronic distribution systems in residential buildings (dc nanogrid) are becoming an alternative future system solution, achieving a zero net-energy consumption and optimized power management. The concept of the energy control center (ECC), which interconnects the dc system to the traditional ac utility grid, is introduced, and the operation function of ECC converter suitable for dc nanogrid application is defined. This paper investigates a two-stage topology using a full bridge in series with a bidirectional synchronous rectifier dc–dc converter as a single-phase ECC for dc nanogrid, with a significant reduction of the dc-link capacitor value. The operation analysis and the design of passive components are provided. A bidirectional control system and the design process are also presented in terms of the system requirement and the small dc-link capacitor. | Grid-Interface Bidirectional Converter for Residential DC Distribution Systems—Part One: High-Density Two-Stage Topology | DC distribution;renewable energy;single phase | Topology;Power electronics;Power system stability;Bidirectional control;Voltage control;Home appliances;Renewable energy resources
A generalized nonlinear control scheme suitable to regulate any state variable at any desired reference value, for a class of nonlinear Hamiltonian-passive systems that includes switching power devices, is presented. The proposed controller acts as a special nonlinear oscillator, uses as feedback only the state variable that has to be regulated, renders the Hamiltonian-passive structure of the entire system, and regulates the nonlinear system to any nonzero desired equilibrium independently from its parameters and characteristics. Particularly, it is proven that under some common assumptions, the system states consisting of the controller states plus the original system states, are bounded for constant or piecewise constant external inputs. Under the same assumptions, it is established and proven that for these systems there exists a general, bounded, differentiable, nonincreasing storage function. Thus, LaSalle's invariance principle can be directly applied to prove convergence to the desired equilibrium. Although this storage function can be really constructed as a suitably switching function, its explicit derivation is not necessary for the controller design; it is only needed to guess that such a storage function exists. This constitutes the main contribution of this brief since, in order to implement the proposed controller, one has simply to check whether some initial assumptions are satisfied. The simulation and experimental results conducted for the case of a dc-dc boost converter system with resistance-inductance load verify the proposed design approach. | Generalized Nonlinear Stabilizing Controllers for Hamiltonian-Passive Systems With Switching Devices | Hamiltonian systems;nonlinear control;passivity;stability;switching devices | Switches;Vectors;Stability analysis;Closed loop systems;Nonlinear dynamical systems
While RF energy harvesting has proven to be a viable power source for low-power electronics, it is still a challenge to obtain significant amounts of energy fast and efficiently from the ambiance. Available RF power is usually very weak, resulting in a weak voltage applied to a demodulator to drive it into a region of significant nonlinearity. An RF energy harvesting system consisting of a rectenna, a dc-dc voltage converter, and a novel battery cell is proposed. The rectenna is an integration of an antenna and rectifying diodes. In addition, a switched-capacitor dc-dc voltage converter is integrated on a silicon integrated circuit with energy transfer efficiency as high as 40.5%. A new battery system that can be recharged at low voltage (&lt;; 1.2 V) is demonstrated. In this brief, all of these elements are tested as a system to achieve RF battery recharging from a commercially available hand-held communication device. The system exhibited an overall harvesting efficiency of 11.6%. | A radio-frequency energy harvesting scheme for use in low-power ad hoc distributed networks | DC–DC voltage converter;low-power distributed networks;rectenna;radio-frequency (RF) energy harvesting | Batteries;Rectennas;Capacitors;Radio frequency;Energy harvesting;Discharges (electric);Electric potential
Switched boost inverter (SBI) is a single-stage power converter derived from Inverse Watkins Johnson topology. Unlike the traditional buck-type voltage source inverter (VSI), the SBI can produce an ac output voltage that is either greater or less than the available dc input voltage. Also, the SBI exhibits better electromagnetic interference noise immunity when compared to the VSI, which enables compact design of the power converter. Another advantage of SBI is that it can supply both dc and ac loads simultaneously from a single dc input. These features make the SBI suitable for dc nanogrid applications. In this paper, the SBI is proposed as a power electronic interface in dc nanogrid. The structure and advantages of the proposed SBI-based nanogrid are discussed in detail. This paper also presents a dq synchronous-reference-frame-based controller for SBI, which regulates both dc and ac bus voltages of the nanogrid to their respective reference values under steady state as well as under dynamic load variation in the nanogrid. The control system of SBI has been experimentally validated using a 0.5-kW laboratory prototype of the SBI supplying both dc and ac loads simultaneously, and the relevant experimental results are given in this paper. The low cross regulation and the dynamic performance of the control system have also been verified experimentally for a 20% step change in either dc or ac load of SBI. These experimental results confirm the suitability of the SBI and its closed-loop control strategy for dc nanogrid applications. | Synchronous-Reference-Frame-Based Control of Switched Boost Inverter for Standalone DC Nanogrid Applications | DC nanogrid;switched boost inverter (SBI);synchronous reference frame (SRF) control | Inverters;Switches;Topology;Bridge circuits;Inductors;Capacitors
This paper first presents a hybrid-switching step-down dc-dc converter, and then, by introducing transformer isolation, a novel hybrid-switching phase-shift full-bridge dc-dc converter is derived for electric vehicle battery chargers. The proposed converter provides wide zero-voltage-switching range in the leading-leg switches, achieves zero-current-switching for lagging-leg switches, and uses a hybrid-switching method to avoid freewheeling circulating losses in the primary side. Because the resonant capacitor voltage of the hybrid-switching circuit is applied between the bridge rectifier and the output inductor for the duration of the freewheeling intervals, a smaller sized output inductor can be utilized. With the current rectifier diode of the hybrid-switching circuit providing a clamping path, the voltage overshoots that arise during the turn-off of the rectifier diodes are eliminated and the voltage stress of bridge rectifier is clamped to the minimal achievable value, which is equal to secondary-reflected input voltage of the transformer. The inductive energy stored in the output inductor and the capacitive energy stored in the resonant capacitor of the hybrid-switching circuit are transferred to the output simultaneously during the freewheeling intervals with only one diode in series in the current path, achieving more effective and efficient energy transfer. The effectiveness of the proposed converter was experimentally verified using a 3.6-kW prototype circuit designed for electric vehicle onboard chargers. Experimental results of the hardware prototype show that the converter achieves a peak efficiency of 98.1% and high system efficiencies over wide output voltage and power ranges. | Hybrid-Switching Full-Bridge DC–DC Converter With Minimal Voltage Stress of Bridge Rectifier, Reduced Circulating Losses, and Filter Requirement for Electric Vehicle Battery Chargers | Hybrid-switching method;phase-shift full-bridge dc–dc converter;plug-in electric vehicle battery charger;zero-current-switching;zero-voltage-switching | Batteries;Zero voltage switching;Rectifiers;Inductance;Bridge circuits;Inductors;Stress
This paper presents a novel unity power factor fuzzy battery charger conception based on an ultrasparse matrix rectifier (USMR). The advantages of the proposed converter are low harmonic distortion in absorbed currents and nearly unity power factor over a wide operating output power range. Its circuit has only three switching components and low-energy-conversion loss. This reduces the cost and enhances the system's efficiency for high-voltage battery. Thus, the proposed fuzzy logic controller improves the line power quality and delivers admissible output power to the battery. Experimental results based on a 24-V battery charger are proposed to validate the proposed approach and to demonstrate its performance. The stability and performance of the battery charger are then verified by the constant current and constant voltage charge. The fuzzy control and space vector modulation algorithms are implemented with the Digital Signal Processor. | Design and Implementation of a Unity Power Factor Fuzzy Battery Charger using an Ultrasparse Matrix Rectifier | AC/DC power conversion;battery chargers;fuzzy controller;power quality;space vector modulation (SVM);ultrasparse matrix rectifier (USMR);unity power factor | Batteries;Rectifiers;Vectors;Sparse matrices;Voltage control;Semiconductor diodes;Insulated gate bipolar transistors
In recently developed distributed power architecture, the LLC resonant converter has been widely used as a dc–dc transformer (DCX) to provide a semiregulated or unregulated bus voltage. In order to achieve the highest efficiency, this paper proposes a novel switching frequency control scheme for the LLC-DCX. First, the synchronous rectifier (SR) gate-driving signals are tuned by eliminating the body diode conduction. Then, the pulsewidth locked loop (PWLL) is presented, by minimizing the pulsewidth difference between the main switch and the well-tuned SR gate-driving signals, the LLC-DCX always runs at the <formula formulatype="inline"><tex Notation="TeX">$f_0$</tex> </formula>point to achieve the highest efficiency. For rapid prototyping purposes, the PWLL used to track <formula formulatype="inline"><tex Notation="TeX">$f_{0}$</tex></formula> is realized in a Cyclone III field programmable gate array. | Pulsewidth Locked Loop (PWLL) for Automatic Resonant Frequency Tracking in LLC DC–DC Transformer (LLC -DCX) | Digital control;distributed power systems;LLC resonant converter;resonant frequency tracking | Strontium;Switches;Resonant frequency;Logic gates;Switching frequency;Tracking loops;Tuning
The very low on-state resistance, the voltage-controlled gate, and the relative simplicity of fabrication of the normally ON silicon carbide junction field-effect transistor (JFET) make this device the most important player among all state-of-the-art silicon carbide transistors. However, the normally ON nature counts as the main factor which keeps this device far from being considered as an alternative to the silicon insulated-gate bipolar transistor. A self-powered gate driver without external power supply for normally ON silicon carbide JFETs is presented in this paper. The proposed circuit is able to handle the short-circuit currents when the devices are subjected to the dc-link voltage by utilizing the energy associated with this current. On the other hand, it supplies the necessary negative gate-source voltage during the steady-state operation. A detailed description of the operating states in conjunction with a theoretical analysis of the proposed self-powered gate driver is presented. The first part of the experimental investigation has been performed when the proposed circuit is connected to a device which is directly subjected to the dc-link voltage. The second set of measurements were recorded when the self-powered gate-driver was employed as the driver of normally ON components in a half-bridge converter. From the experimental results, it is shown that the short-circuit current is cleared within approximately 20 μs after the dc-link voltage is applied, while the power consumption when all devices are kept in the OFF state equals 0.37 W. Moreover, it is experimentally shown that the proposed gate driver can properly switch when it is employed in a half-bridge converter. Finally, limitations regarding the range of the applications where the self-powered gate drive can efficiently operate are also discussed. | Self-Powered Gate Driver for Normally ON Silicon Carbide Junction Field-Effect Transistors Without External Power Supply | Gate-driver power supply;normally ON silicon carbide (SiC) junction field-effect transistors (JFETs);protection circuit;silicon carbide | Silicon carbide;Logic gates;JFETs;Power supplies;Junctions;Silicon
The impending global energy crisis has opened up new opportunities for the automotive industry to meet the ever-increasing demand for cleaner and fuel-efficient vehicles. This has necessitated the development of drivetrains that are either fully or partially electrified in the form of electric and plug-in hybrid electric vehicles (EVs and HEVs), respectively, which are collectively addressed as plug-in EVs (PEVs). PEVs in general are equipped with larger on-board storage and power electronics for charging or discharging the battery, in comparison with HEVs. The extent to which PEVs are adopted significantly depends on the nature of the charging solution utilized. In this paper, a comprehensive topological survey of the currently available PEV charging solutions is presented. PEV chargers based on the nature of charging (conductive or inductive), stages of conversion (integrated single stage or two stages), power level (level 1, 2, or 3), and type of semiconductor devices utilized (silicon, silicon carbide, or gallium nitride) are thoroughly reviewed in this paper. | Comprehensive Topological Analysis of Conductive and Inductive Charging Solutions for Plug-In Electric Vehicles | Electric vehicles (EVs);inductive charging;plug-in hybrid electric vehicles (PHEVs);power electronics;wide-bandgap semiconductor devices | Topology;DC-DC power converters;Batteries;Rectifiers;Inductors;Bridge circuits;Inverters
A bidirectional full-bridge CLLC resonant converter using a new symmetric LLC-type resonant network is proposed for a low-voltage direct current power distribution system. This converter can operate under high power conversion efficiency because the symmetric LLC resonant network has zero-voltage switching capability for primary power switches and soft commutation capability for output rectifiers. In addition, the proposed topology does not require any snubber circuits to reduce the voltage stress of the switching devices because the switch voltage of the primary and secondary power stage is confined by the input and output voltage, respectively. In addition, the power conversion efficiency of any directions is exactly same as each other. Using digital control schemes, a 5-kW prototype converter designed for a high-frequency galvanic isolation of 380-V dc buses was developed with a commercial digital signal processor. Intelligent digital control algorithms are also proposed to regulate output voltage and to control bidirectional power conversions. Using the prototype converter, experimental results were obtained to verify the performance of the proposed topology and control algorithms. The converter could softly change the power flow directions and its maximum power conversion efficiency was 97.8% during the bidirectional operation. | Design Methodology of Bidirectional CLLC Resonant Converter for High-Frequency Isolation of DC Distribution Systems | Bidirectional converter;CLLC resonance;dc distribution;high-frequency isolation;soft switching | Power conversion;Topology;Switches;Zero voltage switching;Resonant frequency;Power distribution;Voltage control
A high-efficiency isolated bidirectional ac–dc converter is proposed for a 380-V dc power distribution system to control bidirectional power flows and to improve its power conversion efficiency. To reduce the switches’ losses of the proposed nonisolated full-bridge ac–dc rectifier using an unipolar switching method, switching devices employ insulated-gate bipolar transistors, MOSFETs, and silicon carbide diodes. Using the analysis of the rectifier’s operating modes, each switching device can be selected by considering switch stresses. A simple and intuitive frequency detection method for a single-phase synchronous reference frame-phase-locked loop (SRF-PLL) is also proposed using a filter compensator, a fast period detector, and a finite impulse response filter to improve the robustness and accuracy of PLL performance under fundamental frequency variations. In addition, design and control methodology of the bidirectional full-bridge CLLC resonant converter is suggested for the galvanic isolation of the dc distribution system. A dead-band control algorithm for the bidirectional dc–dc converter is developed to smoothly change power conversion directions only using output voltage information. Experimental results will verify the performance of the proposed methods using a 5-kW prototype converter. | High-Efficiency Isolated Bidirectional AC–DC Converter for a DC Distribution System | AC–DC boost rectifier;bidirectional isolated converter;CLLC resonant converter dc distribution system | Switches;Phase locked loops;Insulated gate bipolar transistors;Resonant frequency;AC-DC power converters;Silicon carbide
Observer-based output voltage control is proposed for single-phase full-bridge inverter, that is used to produce the voltage for a customer in a low-voltage direct current distribution network. To avoid difficulties to realize a feasible-output-voltage-tracking control for sinusoidal references, the control system is realized in a virtual dq-frame. The virtual frame is created using a second-order generalized integrator. In the proposed control system, two different observer structures are applied. Using observer-based control, also provides means to reduce the number of measurements down to one. In this paper, different realizations of an estimator-based control system for a single-phase inverter are investigated. Specifically, it is considered how many measurements are needed and which variables should be measured and which estimator structure is to be applied in order to achieve the best overall performance. | Observer-Based Output Voltage Control for DC Power Distribution Purposes | Converter control;distribution of electrical energy;optimal control;single phase system | Voltage control;Control systems;Load modeling;Observers;Current measurement;Voltage measurement;Kalman filters
Connecting converters in cascade is a basic configuration of dc distributed power systems (DPS). The impedance interaction between individually designed converters may make the cascaded system unstable. The previous presented approaches of stabilizing the cascaded systems need to modify the source and/or load converter's internal structure such as the topology and control circuit that are contradictory to the modularization characteristic of dc DPS. In this paper, an adaptive active capacitor converter (AACC) is introduced to stabilize the cascaded system. The AACC is connected in parallel with the cascaded system's intermediate bus and only needs to detect the bus voltage without any change of the existing subsystems. Hence, it can be designed as a standard module for dc DPS. The AACC serves as an equivalent bus capacitor to reduce the output impedance of the source converter, thus avoiding the intersection with the load converter's input impedance, and as a result, the cascaded system becomes stable. The equivalent bus capacitor emulated by the AACC is adaptive according to the output power of the cascaded system, and thus, the power loss of AACC is minimized and the dynamic response of the system is better than that of the system using a passive capacitor. Furthermore, since no electrolytic capacitor is needed in the AACC, the cascaded system's lifetime is prolonged. The operation principle, control, and design consideration of the AACC are discussed in this paper, and a 480 W cascaded system comprising two phase-shifted full-bridge converters has been built and evaluated. The experimental results verify the validity of the proposed AACC. | Adaptive Active Capacitor Converter for Improving Stability of Cascaded DC Power Supply System | Active capacitor converter;adaptive control;cascaded system;modularization;stability | Capacitors;Impedance;Inductors;Adaptive systems;Frequency conversion;Oscillators;Power system stability
The voltage-fed Z-source inverter/quasi-Z-source inverter (qZSI) has been presented suitable for photovoltaic (PV) applications mainly because of its single-stage buck and boost capability and improved reliability. This paper further addresses detailed modeling and control issues of the qZSI used for distributed generation (DG), such as PV or fuel cell power conditioning. The dynamical characteristics of the qZSI network are first investigated by small-signal analysis. Based on the dynamic model, stand-alone operation and grid-connected operation with closed-loop control methods are carried out, which are the two necessary operation modes of DG in distributed power grids. Due to the mutual limitation between the modulation index and shoot-through duty ratio of qZSI, constant capacitor voltage control method is proposed in a two-stage control manner. Minimum switching stress on devices can be achieved by choosing a proper capacitor voltage reference. Experimental results are presented for validation of the theoretical analysis and controller design. | Modeling and Control of Quasi-Z-Source Inverter for Distributed Generation Applications | DC–AC converter;distributed generation (DG);quasi-Z-source inverter (qZSI);renewable energy source (RES) | Voltage control;Capacitors;Inverters;Mathematical model;Equations;Inductors;Transfer functions
Due to their high reliability and luminous efficacy, high-brightness light-emitting diodes are being widely used in lighting applications, and therefore, their power supplies are required to have also high reliability and efficiency. A very common approach for achieving this in ac-dc applications is using a two-stage topology. The power factor corrector boost converter operating in the boundary conduction mode is a very common converter used as first stage. It is normally designed without electrolytic capacitors, improving reliability but also increasing the low-frequency ripple of the output voltage. The asymmetrical half-bridge (AHB) is a perfect option for the second stage as it has very high efficiency, it operates at constant switching frequency, and its output filter is small (i.e., it can be also easily implemented without electrolytic capacitors). Moreover, the AHB is an excellent candidate for self-driven synchronous rectification (SD-SR) as its transformer does not have dead times. However, the standard configuration of the SD-SR must be modified in this case in order to deal with the transformer voltage variations due to the input voltage ripple and, more important, due to the LED dimming state. This modification is presented in this paper. Another important issue regarding the AHB is that its closed-loop controller cannot be very fast and it cannot easily cancel the previously mentioned low-frequency ripple. In this paper, a feed-forward technique, specifically designed to overcome this problem, is also presented. The experimental results obtained with a 60-W topology show that efficiency of the AHB may be very high (94.5%), while the inherent control problems related to the AHB can be overcome by the proposed feed-forward technique. | High-Efficiency Asymmetrical Half-Bridge Converter Without Electrolytic Capacitor for Low-Output-Voltage AC–DC LED Drivers | AC–DC converter;asymmetrical half bridge;dc–dc converter;LED drivers;low-output voltage;self-driven synchronous rectification (SD-SR) | Capacitors;Logic gates;Strontium;Light emitting diodes;MOSFETs;Topology;Reliability
Employing an L-C-L filter cell to modify the half-bridge converter (HBC), a HBC with input current ripple reduction (HBC-CRR) is proposed. In addition to having low-voltage stress, lossless snubbing, and voltage-clamping features inherited from its predecessor, the proposed converter can shape input current waveform of HBC to a nonpulsating fashion. Consequently, the ripple and undesired harmonic components of the input current can be significantly reduced without adding a large input filter. These characteristics make it suitable for high frequency, high efficiency, high-input voltage, and low electromagnetic interference (EMI) dc distribution power conversion applications. In addition to the circuit analysis and design consideration, moreover, a proposed converter and a HBC with the same specification, 360–400-V input, 12-V/20-A output, and 100-kHz switching frequency, are built and tested for the purpose of the comparison. Several performance comparisons are made to demonstrate the superiority of the proposed converter over HBC. | A Half-Bridge Converter With Input Current Ripple Reduction for DC Distribution Systems | Current ripple reduction;dc distribution system;half-bridge converter (HBC);nonpulsating input current;Taiwan Tech converter | Capacitors;Clamps;Windings;MOSFETs;Electromagnetic interference;Noise;Power harmonic filters
This paper presents a technique to study and estimate the dc performance of lateral power MOSFET switches used in on-chip dc-dc converters. The dc performance is characterized by the on-resistance and current distribution profile in the switch layout. In the proposed approach, a netlist is generated that consists of the parasitic resistances extracted from the metal interconnects along with the MOS device fingers present in the layout. This approach is modular and exploits repetitive patterns of power MOSFET layouts to expedite the extraction process. The extracted resistance values are computed from the geometrical and technological parameters of the metal polygons without the requirement of solving complex electromagnetic (EM) field equations. Comparison of results with an industry standard EM solver tool as well as experimental measurements amply demonstrates the computational efficiency and accuracy of the approach. | Estimation of dc Performance of a Lateral Power MOSFET Using Distributed Cell Model | $R_{{\\rm DS}({\\rm on})}$;current distribution profile;layout;power MOSFET switch | Arrays;Metals;Current distribution;Resistance;Finite element methods;Layout;MOSFET circuits
Nonlinear loads and grid-connected converters can cause, in addition to the generation of several current harmonics in the grid current, a dc current component injection. A dc current component can cause the magnetic core saturation of distribution power transformers. Transformers operating under saturation conditions present increased power losses, overheating, and distorted current waveforms. Since a dc current component causes a small dc voltage component drop across the parasitic resistance of the distribution grid conductors, canceling the dc voltage component at the point of common coupling (PCC) implies the compensation of the dc current component injected/absorbed by electric loads or grid-connected converters connected at the same PCC. This paper proposes a low-cost nonlinear sensor for an accurate detection, free from offset problems, of the dc voltage component present in the grid voltage. The detection of the dc voltage component was used to realize an active filter of the dc current component. The proposed solution is outlined, and then the stability issue is addressed by means of a simplified model. Experimental results confirmed that the simplified model closely approximates the real system. | Active Filter for the Removal of the DC Current Component for Single-Phase Power Lines | Active filters;distributed power;nonlinear systems;power grids;power system measurements;power transformers;static power converters | Inductors;Voltage measurement;Generators;Magnetic cores;Mathematical model;Resistance;Current measurement
This paper presents a novel snubberless naturally clamped bidirectional current-fed half-bridge isolated dc/dc converter for fuel cell vehicles (FCVs). The proposed converter achieves zero-current switching (ZCS) of the primary-side active semiconductor devices and zero-voltage switching of the secondary-side active semiconductor devices. It is a potential topology for FCVs, front-end dc/dc power conversion for fuel cell inverters, and energy storage. A proposed secondary-modulation clamps the voltage across the primary-side devices (current fed) naturally and eliminates switch turn-off voltage spike concern with ZCS without any additional circuit. This leads to reduced footprints and lower cost. Voltage across the primary-side current-fed devices is independent of duty cycle like conventional current-fed converters but clamped at a reflected output voltage. Therefore, comparatively low-voltage-rating devices with a low on-state resistance are used, introducing low conduction losses and higher efficiency. Steady-state analysis, operation, design, simulation, and experimental results of the proposed converter are reported in this paper. | Analysis, Design, and Experimental Results of Novel Snubberless Bidirectional Naturally Clamped ZCS/ZVS Current-Fed Half-Bridge DC/DC Converter for Fuel Cell Vehicles | Bidirectional converter;current-fed dc/dc converter;fuel cell vehicle (FCV);high frequency;soft switching | Switches;Zero current switching;Inductance;Fuel cells;Inductors;DC-DC power converters;Steady-state
This work introduces a dc-dc boost converter based on the three-state switching cell and voltage multiplier cells. A brief literature review is presented to demonstrate some advantages and inherent limitations of several topologies that are typically used in voltage step-up applications. The behavior of the converter is analyzed through an extensive theoretical analysis, while its performance is investigated by experimental results obtained from a 1-kW laboratory prototype, as relevant issues are discussed. The converter can be applied to uninterruptible power supplies and is also adequate to operate as a high gain boost stage cascaded with inverters in renewable energy systems. Furthermore, it can be applied to systems that demand dc voltage step up such as electrical fork-lift, renewable energy conversion systems, and many other applications. | DC–DC Nonisolated Boost Converter Based on the Three-State Switching Cell and Voltage Multiplier Cells | Boost converters;dc–dc converters;high voltage gain;voltage multiplier cells (VMCs) | Switches;Topology;Capacitors;Inductors;Stress;Semiconductor diodes;Circuit faults
An integrated CMOS controller with fast maximum power point regulation for module-integrated automotive solar converters with nine solar cells per string is reported. It provides the 530-kHz switching signals for the module-integrated converter whereby the mean output current of the module is maximized. The on-chip “perturb and observe” algorithm bases on a quasi-analog principle and performs more than 1000 tracking cycles/s at a power consumption around 560 μW. In order to maximize the precision, the duration of the measurement intervals is automatically adjusted to the output current. Due to the use of a very small shunt resistance of 1 mΩ for the current measurement, the insertion loss is small and the circuit complexity is kept low. Between 0.25- and 5-A photocurrent, the tracker achieves a tracking efficiency better than 99.5%. | Dynamic Integrated MPP Tracker in 0.35 μm CMOS | Analog integrated circuits;analog processing circuit;CMOS analog integrated circuits;dc–dc power conversion;impedance matching;mixed analog–digital integrated circuits;photovoltaic power systems;solar power generation | Photovoltaic cells;Clocks;Pulse width modulation;Capacitors;Voltage control;Current measurement;Load flow
In this paper, two high-voltage charge pumps (CPs) are introduced. In order to minimize the area of the pumping capacitors, which dominates the overall area of the CP, high-density capacitors have been utilized. Nonetheless, these high-density capacitors suffer from low breakdown voltage, which is not compatible with the targeted high-voltage application. To circumvent the breakdown limitation, a special clocking scheme is used to limit the maximum voltage across any pumping capacitor. The two CP circuits were fabricated in a 0.6- μm CMOS technology with poly0-poly1 capacitors. The output voltage of the two CPs reached 42.8 and 51 V, whereas the voltage across any capacitor did not exceed the value of the input voltage. Compared with other designs reported in the literature, the proposed CP provides the highest output voltage, which makes it more suitable for tuning MEMS devices. | All-pMOS 50-V Charge Pumps Using Low-Voltage Capacitors | Charge pump (CP);dc–dc converters;high voltage;MEMS interface;polarization voltage | Charge pumps;Capacitors;Clocks;Logic gates;Threshold voltage;MOSFETs
The short-circuit protection of a low-power converter-fed low-voltage dc distribution network is investigated. In a public distribution network, the short-circuit protection is implemented by using fuses and circuit breakers, which may require a current that is over ten times the nominal currents of low-power dc/ac converter units to satisfy the recommendations. In the paper, the operation of the converter in a short circuit is studied, and the control scheme for the short-circuit current control and the fault ride through operation is proposed. The operation of the short-circuit control scheme is verified by measurements. To overcome the problem of high fault current injection, alternative short-circuit protection realizations that are based on a simple low-current compact circuit breaker (but are not approved in standards) are proposed and demonstrated by measurements. | Short-Circuit Protection in a Converter-Fed Low-Voltage Distribution Network | Circuit breakers;dc-ac power conversion;power distribution;short circuit currents | Circuit faults;Control systems;Current control;Resonant frequency;Inductance;Fault currents;Voltage control
This paper proposes a novel integrated converter topology for interfacing between the energy storage system and the dc bus for a residential microgrid application. The proposed integrated full-bridge-forward dc–dc converter presents the following features: low number of active devices compared to the converters usually applied to similar applications, low input and output current ripple, high voltage ratio, bidirectional power flow, and galvanic isolation. A double-ended forward converter with particularities such as no extra transformer demagnetizing circuit is originated from the integration process. This converter is approached in detail in this paper, including three different clamping circuits which are analyzed and compared. The structure, principle of operation, analysis, transformer design methodology, comparison with the dual active bridge converter, and experimental results of the proposed topology are presented. | Integrated Full-Bridge-Forward DC–DC Converter for a Residential Microgrid Application | DC bus interconnection;dc–dc converter;energy storage system;microgrid;power converter integration | Switches;Topology;Clamps;Supercapacitors;Batteries;Windings
An improved buck power factor correction (PFC) converter topology is proposed in this paper. By adding an auxiliary switch and two diodes, the dead zones in ac input current of traditional buck PFC converter can be eliminated. An improved constant ON-time control is proposed and utilized in this improved buck PFC converter to force it that operates in critical conduction mode (CRM). With optimal control parameters, nearly unit power factor can be achieved and the input current harmonics can meet the IEC61000-3-2 class C standard within the universal input voltage range. Moreover, the efficiency of the proposed converter is not deteriorated compared to the conventional buck converter. Detailed theoretical analysis and optimal design considerations for the proposed converter are presented and verified by a 100-W lab-made prototype. | An Improved Buck PFC Converter With High Power Factor | AC–DC;buck power factor correction (PFC);class C;high efficiency;high power factor (PF) | Switches;Inductors;Harmonic analysis;Voltage control;Equivalent circuits;Reactive power
In the typical Power over Ethernet (PoE) system, the conventional powered device (PD) with two-pair architecture can only provide power below 20 W to the distant loads, which greatly restricts its applications in many areas. An advanced type of four-pair architecture with an input current balance function for the PoE system is proposed in this paper to not only improve the power level, but also achieve the high conversion efficiency. The steady-state model of the four-pair architecture is built to explore the existing imbalance problem, which is mainly caused by the structure and impedance inconsistency. The proposed four-pair architecture consists of two main converter modules operated in parallel. An input current balance scheme is adopted to reduce the difference of both primary currents, which can increase the transmission power and improve the current sharing performance. Furthermore, the small-signal model of the paralleled converters with an input current balance control strategy is constructed to give a design guideline for the control loop. Finally, a 50-W prototype is built and tested to verify the effectiveness of the presented architecture and control strategy. | Advanced Four-Pair Architecture With Input Current Balance Function for Power Over Ethernet (PoE) System | Active-clamp forward converter;four-pair architecture;input current balance;powered device (PD);Power over Ethernet (PoE) | Topology;Resistors;Steady-state;Bridge circuits;DC-DC power converters;Stress;Power generation
This paper introduces an approach to dc power delivery that reduces power loss by minimizing redundant energy conversion. Existing power distribution techniques tend to increase the number of cascaded conversion stages, which limits overall efficiency. Differential power processing enables independent load regulation, while processing only a small portion of the total load power. Bulk power conversion occurs once. Load voltage domains are connected in series, and differential converters act as controllable current sources to regulate intermediate nodes. This enables independent, low supply voltages, which can reduce system energy consumption, especially in digital circuits and solid-state lighting. Since differential voltage regulators process a fraction of the load power, decreased size, cost, and conversion losses are attainable. Under balanced load conditions, secondary differential converters do not process any power. This paper analyzes several differential power delivery architectures that can be applied to homogenous and heterogeneous loads at various levels: chip, board, blade, etc. A variety of operating conditions for a test system with four series voltage domains are examined in simulation and verified with experimental hardware. Results in a reference application show a 7–8% decrease in input power and 6–7 percentage points increase in overall conversion efficiency as compared to a conventional cascaded approach. | Differential Power Processing for DC Systems | DC distribution;differential power processing;power delivery architectures;voltage regulation | Voltage control;Computer architecture;Microprocessors;Power demand;Digital circuits;Power distribution
Single-phase grid-connected converters are widely used in many applications such as photovoltaics, fuel cells, active power filters, etc. An important topic for the development of their control schemes is ac signal detection, such as grid phase detection for grid-interfacing inverters, and harmonic detection for harmonic compensation devices. Since only one signal is available, the task is more difficult than in three-phase systems. Among the existing methods, the frequency-domain ones are known to have a one-cycle delay and heavier computational burden. Meanwhile, the time-domain methods often rely on phase-locked loop, quadrature signal generation, and complex filtering techniques; the resulted multiple-looped system may suffer from slow transients and stability issues. This paper proposes a new detection method based on anticonjugate harmonic decomposition and cascaded delayed signal cancellation. The method uses constant zero as the quadrature signal, and has a completely open-looped structure. The resulted detection system is very simple and robust. The fundamental and harmonic detection transients can be as short as 0.47 cycle in most cases, or 1.5 cycles for cases with considerable frequency variations. Meanwhile, zero steady-state error can be guaranteed in complicated harmonic scenarios, including all typical single-phase system harmonics. The performance of the proposed detection method is verified by experiments. | A Grid Fundamental and Harmonic Component Detection Method for Single-Phase Systems | Cascaded delayed signal cancellation (CDSC);grid phase detection;harmonic decomposition;harmonic detection;single-phase | Harmonic analysis;Power system harmonics;Vectors;Phase locked loops;Delay;Transient analysis;Steady-state
In hybrid and electric vehicles, passengers sit very close to an electric system of significant power, which means that they may be subjected to high electromagnetic fields. The hazards of long-term exposure to these fields must be taken into account when designing electric vehicles and their components. Among all the electric devices present in the power train, the electronic converter is the most difficult to analyze, given that it works with different frequencies. In this paper, a methodology to evaluate the magnetic field created by a power electronics converter is proposed. After a brief overview of the recommendations of electromagnetic fields exposure, the magnetic field produced by an inverter is analyzed using finite element techniques. The results obtained are compared to laboratory measurements, taken from a real inverter, in order to validate the model. Finally, results are used to draw some conclusions regarding vehicle design criteria and magnetic shielding efficiency. | Evaluation of the Magnetic Field Generated by the Inverter of an Electric Vehicle | AC-DC power converters;electric vehicles;magnetic field measurement;magnetic shielding;modeling;occupational safety | Inverters;Magnetic field measurement;Magnetic fields;Finite element methods;Current measurement;Face;Wires
For dc microgrids, coordinated operation of electronic power converters and mechanical contactors can rapidly isolate short circuit faults while maintaining continuity of power to loads. The entire process—rapidly limiting current, deenergizing the bus, reconfiguring the bus via segmentizers or bus ties, and reenergizing the network—can be accomplished in milliseconds, during which time diode-isolated load-side hold-up capacitors continue supplying power to critical loads. For a wide range of systems, reconfiguration can be accomplished in 8–10 ms, which is fast enough to comply with requirements of CBEMA and IEEE standards on power quality. Reconfiguration time depends on the power system dimensions, the number of sources connected to the system, the system nominal voltage, and the performance of segmentizers. | Coordinated Control of the Bus Tie Switches and Power Supply Converters for Fault Protection in DC Microgrids | DC power system;dc power transmission;fault currents;power electronics;protection | Contactors;Fault currents;Circuit faults;Circuit breakers;Mathematical model;Equations
This paper investigates on power-sharing issues of an autonomous hybrid microgrid. Unlike existing microgrids which are purely ac, the hybrid microgrid studied here comprises dc and ac subgrids interconnected by power electronic interfaces. The main challenge here is to manage power flows among all sources distributed throughout the two types of subgrids, which is certainly tougher than previous efforts developed for only ac or dc microgrid. This wider scope of control has not yet been investigated, and would certainly rely on the coordinated operation of dc sources, ac sources, and interlinking converters. Suitable control and normalization schemes are now developed for controlling them with the overall hybrid microgrid performance already verified in simulation and experiment. | Autonomous Operation of Hybrid Microgrid With AC and DC Subgrids | AC microgrids;active power sharing;dc microgrids;droop control;hybrid microgrids | Hybrid power systems;Educational institutions;Voltage control;Reactive power;Facsimile;Equations
An efficient high-speed bi-directional data transmission scheme for isolated AC-DC and DC-DC switched mode power converters is presented. The bi-directional scheme supports fast, efficient and reliable transmission of digitally encoded data across the isolation barrier and enables primary side control, allowing effective start-up and a simple interface to system controllers. Another key feature is that the bi-directional communication is independent of coupler gain and degradation and only the minimum number of couplers is required. The digital interface can also be used to transmit auxiliary signals between both sides. For test purposes, the scheme has been implemented on FPGAs and verified using a custom-built SMPC board. | Efficient Bi-Directional Digital Communication Scheme for Isolated Switch Mode Power Converters | DC-DC power conversion;digital communication | Couplers;Switches;Bidirectional control;Synchronization;Voltage control
An LED lamp driver with its input compatible with high- and low-frequency sources is proposed. It can be powered by the ac mains, low-frequency electromagnetic ballast, or high-frequency electronic ballast. Its input impedance is controlled to meet the operational requirements and conditions of different sources and its output is controlled to deliver the required power to the LED array. When the driver is powered by a low-frequency source, like ac mains or low-frequency electromagnetic ballast, it is configured as an active power factor corrector. Its input current follows the wave shape of the source voltage. When the driver is powered by a high-frequency source, like electronic ballast, it is configured as a phase-shifted resonant converter with controllable input resistance and susceptance. Moreover, the driver has a startup mechanism that emulates the ignition process of a fluorescent lamp. Such a wide source compatibility of the driver enables the lamp be applied in new lighting installations or retrofitting fluorescent lamps with LED lamps without modification of existing ballasts and/or lighting infrastructure. A 20-W prototype, which is designed to retrofit a 36-W T8 fluorescent lamp, has been built and evaluated with different sources, including ac mains (110 V/60 Hz, 220 V/50 Hz), electromagnetic ballast, and electronic ballast. | An LED Lamp Driver Compatible With Low- and High-Frequency Sources | AC/DC conversion;dc/ac conversion;LED lighting;lighting control | Electronic ballasts;LED lamps;Electromagnetics;Fluorescent lamps;Reactive power
The “black-box” modeling of dc–dc converters has always been an attractive topic widely used in engineering practice. However, in order to obtain unterminated model of dc–dc converter, the one had to be removed from the original environment and connected to the high-bandwidth voltage source and current sink for easier decoupling of the source and the load dynamics. This paper addresses an online dc–dc converter characterization procedure where converter under test can remain working in the original environment, at the particular operating point, and be connected to any type of the source and the load while the terminated frequency response characteristics are obtained. The source and the load dynamics can then be decoupled from the measured frequency responses using here proposed linear transformation matrix. The verification and validation of the proposed technique will be both presented in this paper. | Unterminated Small-Signal Behavioral Model of DC–DC Converters | Behavioral model;dc power systems;decoupling;electronic power converters;un-terminated transfer functions | Load modeling;Integrated circuit modeling;Power system dynamics;Power electronics;Special issues and sections;Government;Frequency measurement
The simplicity of phase-shift control at fixed switching frequency and 50% duty-cycle operation is fully exploited by the proposed converter topology. The transistor voltages are clamped to only 50% of the dc input, the dc bus capacitive dividers being naturally stabilized. Furthermore, zero-voltage switching for all switches is guaranteed from no-load to full-load conditions, that is to say, from zero to nominal output voltage and from zero to nominal load current. As such, the proposed topology is an excellent candidate for demanding applications as compact battery chargers for electric vehicles. Experimental results obtained from a 400-80-V/0-360-V/2-kW/100-kHz prototype support the theoretical analysis. | Phase-Shift-Controlled Three-Level Converter With Reduced Voltage Stress Featuring ZVS Over the Full Operation Range | Multilevel;phase-shift control;wide-range converter;zero-voltage switching (ZVS) | Voltage control;Stress;Zero voltage switching;Abstracts;Indexes;Topology
H-bridge converter with additional switch legs (HA converter) and its offspring circuit are proposed in this paper with the intent to reduce the common mode noise. The proposed topology connects grounds of the input and output terminals, which gives zero common mode current in the ideal case. The operation of the proposed circuit is flexible and allows for the circuit to be capable of both ac–dc and dc–ac conversions. The proposed topology is especially advantageous when it is applied to the photovoltaic power conditioning system in dc distribution system or stand-alone power system because they include large stray capacitances and are prone to common mode EMI. In this paper, a 4-switch HA (HA4S) converter for both ac–dc rectification and dc–ac inversion is derived from the proposed HA converter as the implementation example. The experimental results based on the proposed and the conventional prototype circuits prove that the HA4S converter outperforms the conventional counterparts. | Low-Common Mode Voltage H-Bridge Converter with Additional Switch Legs | AC–DC rectifier;common mode EMI;dc–ac inverter;dc distribution system;H-bridge converter with additional switch legs | Noise;Topology;Capacitance;Inverters;Electromagnetic interference;Rectifiers;Renewable energy resources
This paper presents a dc-link voltage ripple compensation method for flying-capacitor (FC)-based active neutral-point-clamped multilevel converters operating under selective harmonic elimination pulsewidth modulation. The method is based on feedforward modification of the modulation index according to the ripple on the dc-link voltage, effectively altering the switching control functions. The low-order harmonics in the output due to the presence of the dc-link ripple are eliminated. In addition, a control strategy that actively regulates the flying capacitor voltages of each phase to the reference value and controls the neutral point voltage deviation is implemented. The performance of the dc ripple harmonic compensation method and regulation strategies are evaluated through simulation and experimental results from a three-phase, five-level laboratory prototype. | DC-Link Voltage Ripple Compensation for Multilevel Active-Neutral-Point-Clamped Converters Operated With SHE-PWM | Active neutral point clamped converter (ANPC);dc-ac power conversion;multilevel converter;selective harmonic elimination;pulsewidth modulation | Harmonic analysis;DC-AC power converters;Voltage control;Capacitors;Pulse width modulation
The stability of conventional constant on-time control buck converter is constrained by the time constant, which is the product of the output capacitor and its equivalent series resistance (ESR). Specialty polymer capacitor which is mostly used as output capacitor for such a consideration although it limits the performance of converter. On the other hand, the multilayer ceramic capacitors are widely used in commercial power management ICs due to the advantages of low cost and ESR. However, the stability often confronts with the subharmonic problem caused by small time constant. A differential-zero compensator with the noise margin enhancement (DZC-NME) technique in constant on-time control buck dc-dc converter with output ceramic capacitor is proposed in this paper. Thus, the proposed DZC-NME technique not only eliminates the limit of large time constant but also tolerates the existence of equivalent series inductor (ESL) effect. Experiment results demonstrate small output ripple of 10 mV and high efficiency of 91% when ESR is smaller than 1 mΩ and large interference from ESL effect is 40 mV. | Reduction of Equivalent Series Inductor Effect in Delay-Ripple Reshaped Constant On-Time Control for Buck Converter With Multilayer Ceramic Capacitors | Constant on-time control for buck converter;equivalent series inductor (ESL);multilayer ceramic capacitors (MLCC);power management | Capacitors;Inductors;Stability criteria;Thermal stability;Switching frequency;Ceramics;Delay
This paper presents three topological classes of dc-to-dc converters, totaling nine converters (each class with three buck, boost, and buck-boost voltage transfer function topologies), which offer continuous input and output energy flow, applicable and mandatory for renewable energy source, maximum power point tracking and maximum source energy extraction. A current sourcing output caters for converter module output parallel connection. The first class of three topologies employs both series input and output inductance, while anomalously the other two classes of six related topologies employ only either series input (three topologies) or series output (three topologies) inductance. All nine converter topologies employ the same elements, while additional load shunting capacitance creates a voltage sourcing output. Converter time-domain simulations and experimental results for the converters support and extol the concepts and analysis presented. | DC-to-DC Converters With Continuous Input and Output Power | Constant current converters;dc-to-dc converters;dc-to-dc power conversion;switch mode power supplies | Topology;Transfer functions;Inductance;Capacitors;Inductors;Voltage control;Switches
Active pulse-width-modulated (PWM) voltage rectifiers are commonly used to convert ac power from a three-phase grid to a regulated dc voltage with unity input power factor. The output voltage regulation is normally achieved by an outer voltage feedback loop and a sinusoidal pulse-width-modulated (SPWM) inner current loop. Due to output voltage disturbances, such as those produced by a capacitive load, the inner current loop can be easily driven into over-modulation and possible six-step operating regions. Current research efforts have focused on extending the linearity of the modulated voltage in the over-modulation range to reduce the input current harmonics and on studying the closed-loop stability via conventional small-signal linearization around a fixed operating point. Such linear techniques obviously fall short of predicting large-signal transient stability. In this paper, catastrophic bifurcation of the three-phase voltage-source converter is reported. The physical origin of the phenomenon is identified. Boundaries of catastrophic bifurcation in the parameter space are derived. The phenomenon has been verified experimentally. | Catastrophic Bifurcation in Three-Phase Voltage-Source Converters | Bifurcation analysis;catastrophic bifurcation;stability;switching power converter;three-phase boost rectifier | Bifurcation;Voltage control;Trajectory;Switches;Circuit stability;Stability analysis
A novel two-degree-of-freedom internal model control (IMC) controller that improves the fault ride-through (FRT) capabilities and crowbar dynamics of doubly fed induction generator (DFIG) wind turbines is presented. As opposed to other control strategies available in the open literature, the proposed IMC controller takes into account the power limit characteristic of the DFIG back-to-back converters and their dc-link voltage response in the event of a fault and consequent crowbar operation. Results from a digital model implemented in Matlab/Simulink and verified by a laboratory scale-down prototype demonstrate the improved DFIG FRT performance with the proposed controller. | Fault Ride-Through Improvement of DFIG-WT by Integrating a Two-Degrees-of-Freedom Internal Model Control | Doubly fed induction generator (DFIG);fault ride-through (FRT);grid codes;internal model control (IMC);robust control | Rotors;Power system stability;Wind turbines;Voltage control;Stators;Mathematical model;Steady-state
Although HVDC transmission systems have been available since mid-1950s, almost all installations worldwide are point-to-point systems. In the past, the lower reliability and higher costs of power electronic converters, together with complex controls and need for fast telecommunication links, may have prevented the construction of multiterminal DC (MTDC) networks. The introduction of voltage-source converters for transmission purposes has renewed the interest in the development of supergrids for integration of remote renewable sources, such as offshore wind. The main focus of the present work is on the control and operation of MTDC networks for integration of offshore wind energy systems. After a brief introduction, this paper proposes a classification of MTDC networks. The most utilized control structures for VSC-HVDC are presented, since it is currently recognized as the best candidate for the development of supergrids, followed by a discussion of the merits and shortcomings of available DC voltage control methods. Subsequently, a novel control strategy—with distributed slack nodes—is proposed by means of a DC optimal power flow. The distributed voltage control (DVC) strategy is numerically illustrated by loss minimization in an MTDC network. Finally, dynamic simulations are performed to demonstrate the benefits of the DVC strategy. | A Novel Distributed Direct-Voltage Control Strategy for Grid Integration of Offshore Wind Energy Systems Through MTDC Network | Control design;HVDC transmission;offshore wind farms;optimization algorithms | Voltage control;Power conversion;HVDC transmission;Load flow;Control systems;Network topology
The Solid-state transformer (SST) has been proposed by researchers to replace the regular distribution transformer in the future smart grid. The SST provides ports for the integration of storage and distributed generation (DG), e.g., photovoltaic (PV), and enables the implementation of power quality features. This paper proposes a SST topology based on a quad-active-bridge (QAB) converter which not only provides isolation for the load, but also for DG and storage. A gyrator-based average model is developed for a general multiactive-bridge (MAB) converter, and expressions to determine the power rating of the MAB ports are derived. These results are then applied to analyze the QAB converter. For the control of the dc-dc stage of the proposed QAB-based SST integrating PV and battery, a technique that accounts for the cross-coupling characteristics of the QAB converter in order to improve the regulation of the high-voltage-dc link is introduced. This is done by transferring the disturbances onto the battery. The control loops are designed using single-input single-output techniques with different bandwidths. The dynamic performance of the control strategy is verified through extensive simulation and experimental results. | A DC–DC Multiport-Converter-Based Solid-State Transformer Integrating Distributed Generation and Storage | DC–DC converter;distributed generation;multiport converter;smart grid;solid-state transformer | Hafnium;Inductance;Mathematical model;Distributed power generation;Inductors;Topology;Educational institutions
An auxiliary capacitor-based balancing approach is adopted in this paper to equalize the dc-link capacitor voltages of a diode-clamped multilevel converter (DCMC). Four balancing circuits, including the generalized, one-level-capacitor, one-capacitor, and simplified one-capacitor-based configurations are discussed for a five-level DCMC system. These configurations are different in connection of the auxiliary circuits and numbers of the capacitors and switches, but they work on the same principle called ping-pong operation by utilizing the auxiliary capacitor as an equalizer between the capacitors of different voltages. The unbalance phenomenon, ping-pong principle, circuit configurations, and their switching schemes are analyzed, respectively. The superiorities of the proposed approach include balancing operation regardless of load power factor and modulation index, control simplicity, and independence from main circuits when compared to the traditional approaches. Simulations and experimental results verified the performances using the proposed balancing circuits and control strategies. | Voltage Balancing Approaches for Diode-Clamped Multilevel Converters Using Auxiliary Capacitor-Based Circuits | Auxiliary capacitor-based balancing circuits;dc-link capacitor;diode-clamped multilevel converter (DCMC);voltage equalization | Capacitors;Switches;Switching circuits;Voltage control;Integrated circuits;Pulse width modulation
This study presents a modified flying capacitor three-level buck dc-dc converter with improved dynamic response. First, the limitations in the transient response improvement of the conventional and three-level buck converters are discussed. Then, the three-level buck converter is modified in a way that it would benefit from a faster dynamic during sudden changes in the load. Finally, a controller is proposed that detects load transients and responds appropriately. In order to verify the effectiveness of the modified topology and the proposed transient controller, a simulation model and a hardware prototype are developed. Analytical, simulation, and experimental results show a significant dynamic response improvement. | Improving the Dynamic Response of a Flying-Capacitor Three-Level Buck Converter | Buck dc–dc converter;dynamic response;three-level buck converter;transient response | Capacitors;Inductors;Transient analysis;Topology;Steady-state;Switches
In this paper, the use of continuous-time implementation in extended-range (ER) incremental sigma-delta analog-to-digital converters is analyzed in order to explore a possible solution to low-power multichannel applications. The operation principle, possible loop filter topologies, and critical issues are considered using a general approach. It is demonstrated that, in order to fully benefit from ER, careful attention has to be paid to the analog-digital transfer function mismatches. A third-order single-bit topology validates the theoretical analysis. Its performance is evaluated while the impact of key circuit nonidealities is quantified through behavioral-level simulations. It is shown that, by applying analog-digital mismatch compensation in the digital domain, it is possible to relax the amplifiers' finite gain-bandwidth product and finite dc gain requirements, thus allowing a power-conscious alternative. | On Continuous-Time Incremental <formula formulatype="inline"><tex Notation="TeX">$\Sigma\Delta$</tex> </formula> ADCs With Extended Range | A/D conversion;continuous time (CT);extended range (ER);incremental sigma-delta ($\\Sigma\\Delta$) ( $\\hbox{I}\\Sigma\\Delta$) analog-to-digital converter (ADC) | Quantization;Transfer functions;Topology;Modulation;Noise cancellation
This paper describes a three-phase trasformerless active filter system based on hybrid cascaded H-bridge converters with delta configuration. It is intended for dynamically compensating harmonic current of three-phase nonlinear load. This active filter is characterized by per-phase series connection of a high-voltage converter operating at 50 Hz and a low-voltage converter operating at 7.5 kHz. DC-link voltages of all converters are regulated purely by control algorithm without any auxiliary circuit. The dc voltage ratio of 2:1 is realized for the series-connected converters by injecting zero-sequence current with fundamental, third-harmonic, and fifth-harmonic components to the three clusters. An experimental prototype rated at 100 V and 1 kVA is built up in authors' lab. Experiment results confirm the validity of this dc voltage control method and harmonic current compensation capability. | Hybrid Cascaded H-bridge Converter for Harmonic Current Compensation | DC voltage control;harmonic compensation;hybrid cascaded H-bridge converter | Harmonic analysis;Voltage control;Power harmonic filters;Equations;Mathematical model;Modulation;Capacitors
The solid-state transformer (SST) is an interface device between ac distribution grids and dc distribution systems. The SST consists of a cascaded multilevel ac/dc rectifier stage, a dual active bridge (DAB) converter stage with high-frequency transformers to provide a regulated 400-V dc distribution, and an optional dc/ac stage that can be connected to the 400-V dc bus to provide residential 120/240 V<formula formulatype="inline"> <tex Notation="TeX">$_{\rm ac}$</tex></formula>. However, due to dc-link voltage and power unbalance in the cascaded modules, the unbalanced dc-link voltages and power increase the stress of the semiconductor devices and cause overvoltage or overcurrent issues. This paper proposes a new voltage and power balance control for the cascaded H-Bridge converter-based SST. Based on the single-phase dq model, a novel voltage and the power control strategy is proposed to balance the rectifier capacitor voltages and the real power through parallel DAB modules. Furthermore, the intrinsic power constraints of the cascaded H-Bridge voltage balance control are derived and analyzed. With the proposed control methods, the dc-link voltage and the real power through each module can be balanced. The SST switching model simulation and the prototype experiments are presented to verify the performance of the proposed voltage and power balance controller. | Voltage and Power Balance Control for a Cascaded H-Bridge Converter-Based Solid-State Transformer | Cascaded H-Bridge converter;dq vector control;solid-state transformer (SST);voltage and power balance | Voltage control;Rectifiers;Bridge circuits;Reactive power;Solids;Low voltage;Control systems
This paper proposes a soft-start method with the features of a small on-chip capacitor and start stability for dc-dc converters. During the soft-start process, a slowly and linearly ramped-up voltage reference is generated based on the principle of the small on-chip capacitor charged by an oscillator-controlled pulse current to replace the normal reference. Meanwhile, the switching frequency is also reduced so that the inductor current has more time to decay and massive inrush current can be avoided. However, in this way, the system may be unstable in that the bandwidth could not keep less than 1/7 of the reduced switching frequency. In this paper, an error amplifier (EA) with gain-degeneration is proposed to solve this problem. When the switching frequency is reduced, the gain of the EA is also reduced and the bandwidth becomes narrower accordingly. A dc-dc converter using the proposed soft-start method has been implemented with a 0.5- μm CMOS process. Experimental results show that a soft-start period of 600 μs is achieved with an on-chip capacitor of 15 pF. Furthermore, both the output voltage and inductor current rise smoothly without oscillation and overshoot during the startup process. | Soft-Start Method With Small Capacitor Charged by Pulse Current and Gain-Degeneration Error Amplifier for On-Chip DC–DC Power Converters | Amplifiers;circuit stability;dc–dc power converter;oscillators;soft-start | Capacitors;Switching frequency;Bandwidth;Inductors;Circuit stability;Oscillators;Cascading style sheets
Estimation of a vector from quantized linear measurements is a common problem for which simple linear techniques are suboptimal-sometimes greatly so. This paper develops message-passing de-quantization (MPDQ) algorithms for minimum mean-squared error estimation of a random vector from quantized linear measurements, notably allowing the linear expansion to be overcomplete or undercomplete and the scalar quantization to be regular or non-regular. The algorithm is based on generalized approximate message passing (GAMP), a recently-developed Gaussian approximation of loopy belief propagation for estimation with linear transforms and nonlinear componentwise-separable output channels. For MPDQ, scalar quantization of measurements is incorporated into the output channel formalism, leading to the first tractable and effective method for high-dimensional estimation problems involving non-regular scalar quantization. The algorithm is computationally simple and can incorporate arbitrary separable priors on the input vector including sparsity-inducing priors that arise in the context of compressed sensing. Moreover, under the assumption of a Gaussian measurement matrix with i.i.d. entries, the asymptotic error performance of MPDQ can be accurately predicted and tracked through a simple set of scalar state evolution equations. We additionally use state evolution to design MSE-optimal scalar quantizers for MPDQ signal reconstruction and empirically demonstrate the superior error performance of the resulting quantizers. In particular, our results show that non-regular quantization can greatly improve rate-distortion performance in some problems with oversampling or with undersampling combined with a sparsity-inducing prior. | Message-Passing De-Quantization With Applications to Compressed Sensing | Analog-to-digital conversion;approximate message passing;belief propagation;compressed sensing;frames;non-regular quantizers;overcomplete representations;quantization;Slepian-Wolf coding;Wyner-Ziv coding | Quantization;Estimation;Linear systems;Transforms;Compressed sensing;Approximation algorithms;AC-DC converters
This paper reports the occurrence of symmetry-breaking bifurcation in the series-parallel load-resonant dc-dc converter with L-C output filter. The constant frequency phase shift modulation technique is employed with proportional-integral controller in the output voltage regulation. The complexity of the system is contributed by the fact that a six dimensional state space is divided into twelve subsystems by six switching surfaces. It is shown that the dynamics are not only related to the resonant components but are also heavily dependent on the output filter design. The understanding of the dynamics resulting from the interaction between the resonant tank and the filter circuit helps in designing more reliable converters. We show that the first instability can be caused by Neimark-Sacker as well as symmetry-breaking bifurcations. Stable as well as unstable periodic orbits are identified, and their characteristic multipliers are computed by a newly developed algorithm based on a combination of Filippov's theory and shooting method with Newton-Raphson algorithm. | Symmetry-Breaking Bifurcation in Series-Parallel Load Resonant DC-DC Converters | Converter stability;fundamental solution matrix;load resonant converter;symmetry-breaking bifurcation | Bifurcation;Orbits;Switches;Capacitors;Jacobian matrices;Color;Stability analysis
A novel electromagnetic interference (EMI) suppression technique based on field programmable logic array technology is proposed to provide a significant EMI noise attenuation for switch-mode power converters. This technique uses noise acquisition at very high-sampling rate. The noise signal is processed to invert its phase angle and reconstructed with high fidelity to counteract the noise signal before reaching the line impedance stabilization network. Thus, high noise attenuation is achieved. The new technique is validated through simulation and experimental results of a single-phase ac–dc converter. The proposed technique can be extended to dc/dc converters to replace the conventional passive EMI filter where the PCB space is restricted. This technique can be a desired contingent in industrial applications where space is a major design constraint. | Digital Active EMI Control Technique for Switch Mode Power Converters | AC/DC converters;dc/dc converters;digital active filter;electromagnetic interference (EMI);field programmable logic array (FPGA);passive EMI filter (PEF) | Electromagnetic interference;Noise;Attenuation;Transfer functions;Integrated circuit modeling;Gain;Impedance
This paper studies the modeling and control for a triple line-voltage cascaded voltage-source converter. The unbalanced current of each cascaded unit results in complicated control algorithm and structure due to its structural characteristic, and there exists a double-frequency fluctuation for each dc-capacitor voltage. To solve the aforementioned problems, an equivalent switch circuit model for the converter is established in this paper based on the external circuit characteristic, and a simple proportional resonant control strategy for the model is also proposed. The technique realizes the power factor regulation and the balanced stable transmission of the converter power in a two-phase stationary frame. And by adding an ac-side voltage compensation control for each converter, the double-frequency fluctuation of each dc-link voltage is effectively restrained. Besides, the strategy adopts a carrier phase-shifting space vector pulsewidth modulation suitable for the structural characteristics, which effectively simplifies the modulation algorithm. The proposed strategy has such advantages as less hardware and computation, simpler control structure, better dynamic and static performance, and better robustness. The experimental results have verified the feasibility and availability of the proposed model and its control method. | Equivalent Switch Circuit Model and Proportional Resonant Control for Triple Line-Voltage Cascaded Voltage-Source Converter | Carrier phase-shifting space vector pulsewidth modulation (SVPWM);double-frequency fluctuation;equivalent switch circuit model (ESCM);line-voltage cascaded voltage-source converter (LVC-VSC);proportional resonant (PR) control | Power conversion;Voltage control;Integrated circuit modeling;Space vector pulse width modulation;Switching circuits;Control systems
This paper presents a new soft-switching dc/dc converter with series-connected transformers to implement the features of zero-voltage switching (ZVS), load current sharing, low voltage stress for MOSFETs, and low current rating for the rectifier diodes and the output inductors. The proposed converter includes two half-bridge circuits connected in series to limit the voltage stress of MOSFETs at one-half of the input voltage. The output sides of the two circuits are connected in parallel to reduce the current rating on the rectifier diodes and the output inductors and to achieve load current sharing. In order to balance two output inductor currents, series-connected transformers at the low-voltage side are adopted. Thus, the output power is equally distributed by the two half-bridge circuits. The output capacitances of MOSFETs and the resonant inductances are resonant at the transition instant such that MOSFETs can be turned on at ZVS. Finally, experiments based on a laboratory prototype with 1-kW rated power are provided to demonstrate the performance of the proposed converter. | A New ZVS DC/DC Converter With Three APWM Circuits | Power converters;power electronics | Inductors;MOSFETs;Zero voltage switching;Stress;Pulse width modulation;Rectifiers;Windings
The main objective of this paper is to examine the operation of a fundamental buck-based three-phase single-stage ac-dc full-bridge converter. In this paper, the operation of this fundamental converter is explained and analyzed, and a procedure for the design of its key components is derived and demonstrated with an example. The performance and characteristics of the converter are shown with experimental results that have been obtained from a prototype, and general concluding remarks comparing buck-based and boost-based three-phase single-stage ac-dc full-bridge converters are made. | A Three-Phase Single-Stage AC–DC PWM Buck-Type Full-Bridge Converter: Analysis, Design, and Characteristics | AC–DC power conversion;pulsewidth modulated (PWM) converters;single-stage converter;switch-mode power supply | Capacitors;Switches;Power harmonic filters;Rectifiers;Inductors;Harmonic analysis;Discharges (electric)
Installation of many distributed generations (DGs) could be detrimental to the power quality of utility grids. Microgrids facilitate effortless installation of DGs in conventional power systems. In recent years, dc microgrids have gained popularity because dc output sources such as photovoltaic systems, fuel cells, and batteries can be interconnected without ac/dc conversion, which contributes to total system efficiency. Moreover, high-quality power can be supplied continuously when voltage sags or blackouts occur in utility grids. We had already proposed a “low-voltage bipolar-type dc microgrid” and described its configuration, operation, and control scheme, through experiments. In the experiments, we used one energy storage unit with a dc/dc converter to maintain the dc-bus voltage under intentional islanding operation. However, dc microgrids should have two or more energy storage units for system redundancy. Therefore, we modified the system by adding another energy storage unit to our experimental system. Several kinds of droop controls have been proposed for parallel operations, some of which were applied for ac or dc microgrids. If a gain-scheduling control scheme is adopted to share the storage unit outputs, the storage energy would become unbalanced. This paper therefore presents a new voltage control that combines fuzzy control with gain-scheduling techniques to accomplish both power sharing and energy management. The experimental results show that the dc distribution voltages were within 340 V ± 5%, and the ratios of the stored energy were approximately equal, which implies that dc voltage regulation and stored energy balancing control can be realized simultaneously. | Distribution Voltage Control for DC Microgrids Using Fuzzy Control and Gain-Scheduling Technique | DC power systems;fuzzy control;gain-scheduling control;microgrids | Voltage control;DC-DC power converters;Fuzzy control;Power generation;Batteries
Conventional digital signal processor (DSP) based digital controllers are not specifically optimized for multi-rail DC-DC converter applications. A new application-specific instruction-set processor (ASIP) that overcomes the shortcomings of existing controllers has thus been designed, implemented, and evaluated. The proposed dual multiply-accumulate (MAC) architecture has been implemented using a field programmable gate array and verified in a closed-loop power converter system. The benefits of the proposed ASIP are illustrated through a comparison with a conventional single MAC processor architecture. Experimental results demonstrate improved output voltage transient response compared with existing DSP-based controllers when controlling multiple DC-DC converters. In the case of multiple converters that have a non-integer switching frequency ratio more significant improvements in transient response are obtained due to the processor's interrupt controller. | Application-Specific Instruction-Set Processor for Control of Multi-Rail DC-DC Converter Systems | Application-specific instruction-set processor (ASIP);DC-DC power conversion;digital control;programmable control | Registers;Switches;Delay;Signal processing algorithms;Digital signal processing;Process control
This paper proposes an asymmetrical half-bridge (AHB) converter with a new secondary rectifier. Due to the new rectifier stage, the proposed AHB converter has a zero dc-offset current in the transformer at any operating conditions so that the transformer core loss becomes very small compared to the conventional AHB converter. This results in higher efficiency. Besides, magnetic components can be optimally utilized because maximum flux density can be applied when designing the magnetic components. It also allows a flexible design to improve the efficiency or reduce the cost. This paper presents the operation principle and relevant analysis results of the proposed converter. A 300 W, 200-400-V input, and 50-V output laboratory prototype operating at 100 kHz is built and tested to verify the effectiveness of the proposed converter. | A New Asymmetrical Half-Bridge Converter With Zero DC-Offset Current in Transformer | Asymmetrical half-bridge (AHB) converter;dc-offset current;transformer core loss | Zero voltage switching;Capacitors;Stress;Inductors;Rectifiers;Circuit faults;Transformer cores
Due to nonlinear effects, Power Factor Correction (PFC) ac-dc converters working in Continuous Conduction Mode (CCM) can exhibit nonlinear phenomena such as subharmonic oscillations and chaotic regimes at the line frequency. These undesirable behaviors increase the Total Harmonic Distortion (THD) and shift the dc input line current to non null values. This results in a malfunctioning of the system or even damages caused by the increase of the temperature which can jeopardize enormously the performances and shorten the lifetime of the system. In order to avoid these problems, subharmonic line frequency instabilities must be suppressed. In this paper, a selective notch filter based controller is combined with the output voltage compensator to suppress these instabilities and to stabilize a two-stage PFC ac-dc converter. A frequency domain analysis is used to explain the control mechanism of directing subharmonic and chaotic oscillations into stable periodic motion. A detailed study of the effect of this selective filter on the dynamical behavior of the system is presented. A simple harmonic model is used to obtain the control stability domain. This control technique is simple and allows widening the stability domain and improving the performances of the system being its experimental implementation possible using standard devices such as OAs and passive elements. The correctness of the proposed technique is verified with numerical simulations and experimental measurements. | Suppression of Line Frequency Instabilities in PFC AC-DC Power Supplies by Feedback Notch Filtering the Pre-Regulator Output Voltage | ac-dc power supplies;line frequency instability;notch filtering;PFC;subharmonic oscillation;time delay feedback (TDF);two-stage | Voltage control;Oscillators;Chaos;AC-DC power converters;Transfer functions;Stability analysis;Dynamics
This letter proposes a new synthetic test circuit (STC) to confirm the switching operation of the thyristor valve in the HVDC converter. The operation of the proposed STC was verified through theoretical analysis and computer simulations. Based on computer simulations, a hardware-scaled model was built and tested to confirm the feasibility of implementing a real-size test facility. | New Synthetic Test Circuit for Thyristor Valve in HVDC Converter | High voltage dc (HVDC) converter;synthetic test circuit (STC);thyristor valve;2-phase chopper with auxiliary switching circuit | Valves;Insulated gate bipolar transistors;Thyristors;HVDC transmission;RLC circuits;Choppers (circuits)
The hybrid cascaded multilevel converter is a newly introduced voltage-source converter with dc blocking capability. It has two key parts, that is, the director switch (DS) made of insulated-gate bipolar transistors in series and the wave-shaping circuit (WSC) containing stacks of full-bridge submodules (FSMs). This paper focuses on the modulation schemes of the DSs and the WSCs. First, to reduce switching losses of the DSs, a novel asymmetrical square-wave modulation at a very low frequency is proposed, and the energy flow of the WSC under this modulation is analyzed. Second, modified phase-shifted carrier-based pulsewidth modulation (PSC-PWM) is presented to determine the number of FSMs to be inserted or bypassed; and the specified FSMs to be fired are selected according to the capacitor voltage-balancing strategy. Third, the capability to limit the short-circuit current during the dc fault is investigated, and fast ac overcurrent protection is designed. The effectiveness of the modulation and control strategies is verified by PSCAD/EMTDC simulations. | Modulation and Control for a New Hybrid Cascaded Multilevel Converter With DC Blocking Capability | Asymmetrical square-wave modulation (ASWM);capacitor voltage-balancing control;dc fault;hybrid cascaded multilevel converter (HCMC);phase-shifted carrier (PSC) | Capacitors;Decision support systems;Modulation;Switches;Voltage control;Circuit faults;Converters
This paper presents a novel pulsewidth modulation (PWM) strategy for <i>n</i>-level three-leg semiconductor-clamped dc-ac converters in the overmodulation region, with dc-link capacitor voltage balance in every switching cycle. The strategy is based on the virtual-vector concept. Suitable reference vector trajectories are selected to obtain low weighted total harmonic distortion and a simple algorithm. A hexagonal-boundary compression factor is introduced to guarantee, at any operating point, dc-link capacitor voltage regulation capabilities in every switching cycle and avoid narrow gate pulses. The detailed PWM algorithm for an easy implementation in a digital control platform is also presented. The good performance of the strategy is verified through both simulation and experiments in a three-level three-phase neutral-point clamped converter. | Overmodulation of n-Level Three-Leg DC - AC Diode-Clamped Converters With Comprehensive Capacitor Voltage Balance | Capacitor voltage balance;diode-clamped multilevel dc–ac converter;overmodulation;space vector pulsewidth modulation (SVM);three-level neutral-point-clamped converter;virtual vectors | Vectors;Trajectory;Capacitors;Switches;Pulse width modulation;Support vector machines
This paper presents a novel large-power voltage source converter (VSC) arrangement suitable for flexible alternating current transmission system applications, achieved by combining four three-level three-phase neutral-point-clamped inverters by means of intermediate magnetic elements with lower VA rating and size than those of similar existing installations. The 12 inverter poles forming the VSC share a common dc bus and are implemented using standard power electronic building blocks of well-proven reliability. The output voltage is doubled by using an H-bridge configuration, and only a single-secondary grid coupling transformer is required. In addition, the intermediate magnetic elements ensure an equal power sharing between the four inverters. Since they also allow for the harmonic cancellation between the inverter poles and eliminate any third harmonic component created by the modulation, the output voltage waveform has a high quality, often eliminating the need for additional filtering. In this paper, the converter components and its operation are explained, and experimental results for several modulation strategies are provided. | A Large-Power Voltage Source Converter for FACTS Applications Combining Three-Level Neutral-Point-Clamped Power Electronic Building Blocks | Flexible alternating current transmission systems (FACTS);integrated gate commutated thyristor (IGCT);interphase transformer (IPT);multipulse;selective harmonic elimination (SHE);static synchronous compensators (STATCOMs);static synchronous series compensator (SSSC);voltage source converter (VSC);zero-sequence blocking transformer (ZSBT) | Inverters;Harmonic analysis;Power conversion;Automatic voltage control;Modulation;Windings
In this paper, a space vector pulsewidth modulation (PWM) (SVPWM) algorithm is proposed, which is in α'β' frame with dc-link capacitor voltage equalization for diode-clamped multilevel converters (DCMCs). The α'β' frame is a coordinate system similar to the αβ frame. In this frame, some original complex calculations are substituted by integer additions, integer subtractions, truncations, etc. It brings the time and area efficiency to fixed-point digital realization, particularly for the application in a field-programmable gate array. Meanwhile, a minimum energy property of multiple dc-link capacitors is applied as the basic principle for voltage equalization based on a capacitor current prediction algorithm. By evaluating the redundant vectors in each pulse dwelling period, the balancing algorithm chooses an optimal vector, generates the optimal PWM signals, and sustains the voltage stability. After that, an arbitrary multilevel SVPWM intellectual property core is designed and analyzed in the α'β' frame. At the end of this paper, a five-level DCMC-based static synchronous compensator is built and tested. The experimental results verify the balancing algorithm and the system steady-state and dynamic performances. | Multilevel SVPWM With DC-Link Capacitor Voltage Balancing Control for Diode-Clamped Multilevel Converter Based STATCOM | Diode-clamped multilevel converter (DCMC);space vector pulsewidth modulation (PWM) (SVPWM);static synchronous compensator (STATCOM);voltage equalization | Switches;Capacitors;Vectors;Space vector pulse width modulation;Indexes;Algorithm design and analysis
Recently, current source drivers (CSDs) have been proposed to reduce the switching loss and gate drive loss in megahertz (MHz) dc-dc converters, in which the duty cycle normally has a steady-state value. However, different from dc-dc converters, the duty cycle of the power factor correction (PFC) converters is modulated fast and has a wide operation range during a half-line period in ac-dc applications. In this paper, an adaptive full-bridge CSD is proposed for the boost PFC converters. The proposed CSD can build adaptive drive current inherently depending on the drain current of the main power MOSFET. Compared to the CSDs with the constant drive current, the advantage of the adaptive drive current is able to reduce the switching loss further when the MOSFET is with a higher switching current, while minimize the drive circuit loss when the MOSFET is with a lower switching current. Therefore, the adaptive CSD is able to realize better design tradeoff between the switching loss and drive circuit loss so that the efficiency can be optimized in a wide operation range. Furthermore, no additional auxiliary circuit and control are needed to realize the adaptive current by the proposed CSD. The experimental results verified the functionality and advantages. For a 1-MHz/300-W boost PFC converter, the proposed CSD improves the efficiency from 89% using a conventional voltage driver to 92.2% (an improvement of 3.2%) with 110 V<b>ac</b> input, 380 V output, and full-load condition. | Adaptive Continuous Current Source Drivers for 1-MHz Boost PFC Converters | Boost converter;current source driver (CSD);megahertz (MHz) switching frequency;power MOSFET;power factor correction (PFC) | Switching loss;Logic gates;Power MOSFET;Inductors;Switches;Capacitors
This paper presents SD-card-size wireless power transfer system for large-volume contactless memory cards. Voltage is boosted simultaneously with power transfer, which eliminates the dc-dc converter or charge-pump circuit for data write operation into the flash memory chip. The proposed approach reduces the number of components and BOM cost and improves the total power efficiency. A vector summing technique is proposed to control the transmitting power and secondary side voltage. The transmitter and rectifier have been designed and fabricated using 0.18-μ m-CMOS with high voltage option. Voltage boost from 3.3 to 16.3 V and 1-W power transfer with 50% total efficiency have been successfully demonstrated, and the response time for the power control loop is shorter than 35 μs . | 1-W 3.3–16.3-V Boosting Wireless Power Transfer Circuits With Vector Summing Power Controller | Coils;memory card;MOS devices;power control;voltage-boosting circuits;voltage control;wireless power transmission | Coils;Boosting;Power control;Wireless communication;Voltage control;Vectors;Charge pumps
This brief develops a systematic state-space approach to the modeling of boost type ac-dc converters and reduction of output ripples. The bridge rectifier voltage is modeled as a periodic disturbance whose harmonics have given frequencies but uncertain phases and magnitudes. These types of disturbances are described as the output of an external autonomous linear system, called an exogenous system, with uncertain initial conditions. The exogenous system is integrated with the boost converter as a whole system in state-space description. The whole system is a nonlinear system whose differential equation has a bilinear term, which is handled by an inclusion. Via a recently developed Lyapunov framework, the problem of ripple reduction is converted into a numerically efficient optimization problem, which involves linear matrix inequalities. The resulting feedback law is a simple linear state-feedback. Experimental results validate the effectiveness of the theoretical approach and design method. | State-Space Approach to Modeling and Ripple Reduction in AC–DC Converters | AC–DC boost converter;linear matrix inequalities;Lyapunov approach;ripple reduction;state-space description | Harmonic analysis;Optimization;Pulse width modulation;Switches;Capacitors;Voltage control;Robustness
This paper describes photovoltaic (PV) module architectures with parallel-connected submodule-integrated dc-dc converters (subMICs) that improve efficiency of energy capture in the presence of partial shading or other mismatch conditions. The subMICs are bidirectional isolated dc-dc converters capable of injecting or subtracting currents to balance the module substring voltages. When no mismatches are present, the subMICs are simply shut down, resulting in zero insertion losses. It is shown that the objective of minimum subMIC power processing can be solved as a linear programming problem. A simple close-to-optimal distributed control approach is presented that allows autonomous subMIC control without the need for a central controller or any communication among the subMICs. Furthermore, the proposed control approach is well suited for an isolated-port architecture, which yields additional practical advantages including reduced subMIC power and voltage ratings. The architectures and the control approach are validated by simulations and experimental results using three bidirectional flyback subMICs attached to a standard 180-W, 72-cell PV module, yielding greater than 98% module-level power processing efficiency for a mismatch less than 25%. | Architectures and Control of Submodule Integrated DC–DC Converters for Photovoltaic Applications | DC–DC converters;differential power processing;distributed maximum power point tracking;maximum power point tracking (MPPT);modeling and control of power electronics;photovoltaic (PV) modules;renewable energy systems;submodule-integrated dc–dc converters (subMICs) | Computer architecture;Voltage control;Process control;Power generation;Linear programming;Standards;Power electronics
Mitigation of the variability in output power of renewable generators such as solar photovoltaic (PV) systems is a growing concern as these generators reach higher penetrations on electric grids. Furthermore, increased penetration of electric vehicle (EV) loads presents a challenge for distribution feeders. This paper presents a system where a bidirectional, highly efficient, dc-dc EV charger is placed between the high-voltage dc bus of a PV inverter and the EV battery. The system partially alleviates feeder overloading by providing fast charging for the EV battery from the PV system. In addition, the charger is capable of diverting fast changes in PV power output to the battery, thereby reducing the rate of change of inverter output power to a level below the ramp rate of existing grid resources. The paper addresses sizing of the charger and energy storage based on the PV system rating, the desired maximum ramp rate, and site solar irradiation characteristics, including geographic dispersion of PV arrays. Analysis suggests that small amounts of energy storage can accomplish large reductions in output power ramp rate. Experimental results are shown for a 10 kW, 98% efficient dc-dc charger based on bidirectional four-phase zero-voltage-switching converter. | Mitigation of Solar Irradiance Intermittency in Photovoltaic Power Systems With Integrated Electric-Vehicle Charging Functionality | Battery charger;electric vehicle;energy storage;grid integration;photovoltaic system | Batteries;Inverters;Power generation;Transient analysis;Sensors;Vehicles
A thermoelectric generator (TEG) is a low-voltage high-current dc power source with a linear V-I characteristic, and therefore, it is desirable to create a power converter with a topology and control method suited to these attributes. Due to the TEG's low voltage, a topology that produces a high step-up gain for a moderate duty cycle is required to reduce voltage and current stresses within the converter. The linear V-I characteristic produces a P-I characteristic with a flatter peak relative to other sources. This can result in large operating point variations while performing maximum power point tracking (MPPT); thus, an algorithm with low steady-state error is desired. This paper presents a novel high step-up dc/dc converter topology operating with a fractional short-circuit MPPT algorithm for use with a 4.2-V, 3.4-A (for matched load at ΔT = 270 °C) TEG module and a converter output of 180 V. Compared to existing high step-up dc/dc converters, the proposed converter achieves higher gain with similar component count. Experimental results are reported to confirm the converter analysis and better performance of the short-circuit MPPT algorithm over the perturb and observe algorithm. | High Step-Up DC/DC Topology and MPPT Algorithm for Use With a Thermoelectric Generator | DC–DC power conversion;thermoelectric energy conversion;tracking | Switches;Topology;Capacitors;Discharges (electric);Windings;Inductors
This paper presents a method of natural dc-link capacitor voltage balancing of three- and single-phase neutral-point-clamped (NPC) inverters working in parallel configurations. It is proven that, in such parallel systems, when the inverters are insulated, the conditions for natural balancing can be achieved, and the application of a balancing circuit can assure the dc-link voltage balance independently on load. The method enables the natural balancing of single-phase single-branch NPC converters where natural balancing conditions do not occur. The application of the method presented in the three-phase NPC converter enables achievement of neutral dc-link voltage balance by the use of only one additional passive <i>RLC</i> circuit. In addition, the concept of lossless balancing in such systems is introduced. In the proposed system, by the application of a balancing circuit with a transformer and by using dedicated pulse with modulation, the balancing current flows in an unbalance state only. The unnecessary components of current that can flow in the balancing circuit are not present in the proposed solution. Simulations and experimental results in a system composed of two parallel inverters are presented to verify the concepts of natural balancing. | A Natural DC-Link Voltage Balancing of Diode-Clamped Inverters in Parallel Systems | DC-link voltage balance;multilevel systems;natural balancing;neutral-point-clamped (NPC) inverter | Inverters;RLC circuits;Capacitors;Simulation;Pulse width modulation;Resonant frequency;Power transformer insulation
In this paper, a low cost microcontroller based control method utilizing the concept of capacitor charge balance is presented to achieve a near-optimal transient response for Buck converters. First, this paper presents a new derivation of practical charge balance equations based on simplified differential equations. The final implementation does not require complex calculations and accurate knowledge of the output filter LC parameter. The hardware implementation only requires the output voltage information so that no extra sensing circuitry is needed compared with voltage mode controller. Also, this algorithm can be simply extended to adaptive voltage positioning (AVP) application. Second, due to the simplicity of this algorithm, a low cost microcontroller unit (MCU) based controller can be implemented to shorten the developing period for users. Thirdly, unlike previous work, the proposed voltage based CBC (V-CBC) controller does not require accurate current sensor or fast analog-to-digital converter (ADC). Instead, to detect the critical time instant when the inductor current equals the new load current, a practical extreme voltage detector is introduced to capture the output voltage peak/valley information. Experimental prototype is built to verify the feasibility and advantage of the new method. | Low Cost Microcontroller Based Implementation of Robust Voltage Based Capacitor Charge Balance Control Algorithm | Adaptive voltage positioning (AVP);capacitor charge balance controller;dc-dc Buck converters;digital control;extreme voltage detector;fast transient performance;optimal control | Transient analysis;Capacitors;Voltage control;Equations;Mathematical model;Inductors;Steady-state
With the emerging installations of multitype renewable energy sources and energy storage elements, the dc electronic distribution systems in residential houses/buildings (dc nanogrid) are becoming an alternative future system solution, achieving a zero net-energy consumption and optimized power management. One of the critical components in such a dc system is the grid-interface bidirectional ac–dc power converter, namely the energy control center. Besides, the basic power conversion function, the system interface solution in grid-interface converter is important to successfully interconnect the ac and dc systems as well as fulfill the power quality and EMI regulation codes on both dc and ac sides. This paper presents a complete discussion of several aspects of system interface design for the grid-interface converter under both single-phase and three-phase system conditions. A passive plus active filter solution is proposed to accomplish the common-mode-related noises minimization as well as a dramatic reduction of the converter system volume. | Grid-Interface Bidirectional Converter for Residential DC Distribution Systems—Part 2: AC and DC Interface Design With Passive Components Minimization | DC distribution;filter design;renewable energy | Noise;Standards;Topology;Electromagnetic interference;Power quality;Bidirectional control
The Z-source inverter is a relatively recent converter topology that exhibits both voltage-buck and voltage-boost capability. The Z-source concept can be applied to all dc-to-ac, ac-to-dc, ac-to-ac, and dc-to-dc power conversion whether two-level or multilevel. However, multilevel converters offer many benefits for higher power applications. Previous publications have shown the control of a Z-source neutral point clamped inverter using the carrier-based modulation technique. This paper presents the control of a Z-source neutral point clamped inverter using the space vector modulation technique. This gives a number of benefits, both in terms of implementation and harmonic performance. The adopted approach enables the operation of the Z-source arrangement to be optimized and implemented digitally without introducing any extra commutations. The proposed techniques are demonstrated both in simulation and through experimental results from a prototype converter. | Space-Vector-Modulated Three-Level Inverters With a Single Z-Source Network | Buck–boost;neutral point clamped inverter;space vector modulation (SVM);Z-source inverter | Inverters;Switches;Vectors;Modulation;Topology;Logic gates;Support vector machines
An open-winding power conversion system with two conventional six-switch voltage-source converters (VSC) affords operation with a lower volt-ampere (VA) rating of each device for a given power rating, as well as a degree of fault tolerance. The disadvantages of such a configuration include a higher total device VA rating and increased conduction loss as compared to a single Y/Δ-connected VSC. In certain ac-dc applications, such as telecommunications, wind, and aerospace generator drives, it is desired to have regulated input currents and output voltage, but regenerative operation is either not required or prohibited. For such applications, an alternative open-winding power converter is proposed in this paper where half-controlled converter (HCC) is employed at each end of an open-winding structure. The resultant total switch count and total VA rating are reduced by half, compared to using full bridges. Besides, the basic advantages of an open-winding configuration, use of HCCs also guarantees immunity to dc-bus shootthrough and simplifies the gate drive circuit. The total VA rating of the proposed topology is found to be 42% less than a six-switch VSC. The operating principle, control method, and analysis with simulation and experimental results of the proposed topology in both a grid-tied rectifier application and a PM generator application are illustrated in this paper. | Open-Winding Power Conversion Systems Fed by Half-Controlled Converters | Common mode (CM);half-controlled converter;open winding | Harmonic analysis;Vectors;Voltage control;Switches;Topology;Rectifiers;Pulse width modulation
Sliding mode is a control technique that is widely employed in switching converter applications. Such a nonlinear control technique, which is commonly implemented by means of analog circuitry only, forces the switches commutations by comparing a reference signal with a combination of signals acquired on the converter itself. In this way, the control action and the switching modulation are integrated in a single functional block. In this paper the implementation of the sliding mode controller in a low cost digital device is discussed. The proposed approach profits from features offered by some digital devices, e.g., the dsPic33FJ16GS502 family from Microchip Technology Inc., in order to make the implementation simple. In the paper, the aspects related to the accuracy of the comparison between the signals required by the sliding mode controller are discussed. Moreover, the elaboration time needed to calculate the signals that drive the converter's switching devices is the subject of an in-depth analysis. The techniques proposed in the paper have been validated by means of simulations and through experimental results performed on a switching dc/dc converter for photovoltaic applications. | An Hybrid Digital-Analog Sliding Mode Controller for Photovoltaic Applications | ;Digital control;microcontrollers programming;photovoltaic;sliding mode | Equations;Mathematical model;Switches;Photovoltaic systems;Modulation;Switched-mode power supply
The resonant converter (RC) is finding wide applications in many space and radar power supplies. Among various RCs LCL, LCC, and LCL-T topologies are broadly used. This manuscript presents a comparative evaluation of steady-state stability of LCL, LCC, and LCL-T resonant configurations. Careful analysis favors LCL RC among the aforementioned three configurations since the stability region is good for the LCL RC over the other configurations. Also, this paper presents a comparative evaluation of proportional integral (PI) controller and fuzzy logic controller for a modified LCL RC. The aforementioned controllers are simulated using MATLAB and their performance is analyzed. The outcome of the analysis shows the superiority of fuzzy control over the conventional PI control method. The LCL RC is proposed for applications in many space and radar power supplies. Design, simulation, and experimental results for a 133-W, 50-kHz LCL RC are presented in this manuscript which provide high efficiency (greater than 89%) even for 50% of load. Efficiencies greater than 80% are obtained at significantly reduced loads (11%). In this paper, the applicability of the Philips advanced RISC machine processor LPC 2148 is also investigated for implementing the controller for an RC. | Stability and Performance Investigation of a Fuzzy-Controlled LCL Resonant Converter in an RTOS Environment | DC–DC power converters;fuzzy control;power electronics;proportional integral (PI) control;resonant power converters;stability analysis | Resonant frequency;Mathematical model;RLC circuits;Equations;Voltage control;Stability analysis;Transfer functions
In this paper, a novel scheme for the estimation of the equivalent series resistance (ESR) of the dc-link electrolytic capacitor in three-phase ac/dc pulsewidth-modulation converters is proposed for condition monitoring. First, a controlled ac current component is injected into the input. Then, it induces ac voltage ripples on the dc output. By manipulating these ac voltage and current components with digital filters, the value of the ESR can be calculated, where the recursive least squares algorithm is used for reliable estimation results. In addition, the value of the ESR is corrected by considering the temperature effect, for which a simple temperature-sensing circuit has been designed. The simulation and experimental results show that the estimation error of the ESR is within a reasonable range, thereby enabling the determination of the appropriate time for the replacement of the capacitor. | Fault Diagnosis of DC-Link Capacitors in Three-Phase AC/DC PWM Converters by Online Estimation of Equivalent Series Resistance | AC/DC pulsewidth-modulation (PWM) converters;current measurement;dc-link capacitor;equivalent series resistance (ESR);estimation;fault diagnosis;monitoring;recursive least squares (RLS);temperature sensing | Capacitors;Voltage measurement;Switches;Temperature measurement;Estimation;Current measurement;Temperature sensors
This paper presents a novel current-resonant-type dc-dc converter. In general, the current-resonant-type converters have several remarkable features such as high efficiency, small size, low cost, and low noise and are often used in many electronic systems such as personal computers, flat-panel displays, and so forth. The current-resonant-type converters commonly employ the pulse frequency modulation for the regulation of the output voltage, and their magnetizing inductance is set relatively small. For this reason, the magnetizing current through the converter causes nonnegligible power losses under not only the light load but also standby conditions. Therefore, power supply systems using this type of converter have a problem in which the required smaller size is not able to be achieved because an auxiliary converter is necessary for the standby operation. In order to solve this problem, a novel current resonant converter has been proposed, in which two driving methods are employed. In these driving methods, the high-side MOSFET, as one of two main switches, is driven by an auxiliary winding of the transformer; and the low-side MOSFET, as another main switch, is driven by the driving integrated circuit with a low withstand voltage. As a result, it is clarified that the output voltage regulation is performed well in the useful operation modes. The maximum efficiency is 95.4% at the rated output power. | Analysis of a Novel Current Resonant DC–DC Converter | DC–DC power conversion;resonant power conversion | Windings;Integrated circuits;Voltage control;Inductance;Timing;RLC circuits;Switches
Voltage balance issue of dc-link capacitors is very important for applications of a cascade multilevel converter or a modular multilevel converter. In this paper, a novel diode-clamped modular multilevel converter (DCM<sup>2</sup>C) topology is proposed and a power feedback control method is developed. With the developed control strategy, the proposed diode-clamped circuit becomes a controllable closed loop which enables the capacitor voltages to be clamped by low power rating clamping diodes. The proposed topology and control strategy has quicker response and requires much fewer voltage sensors than the normally used traditional method; therefore, the system performance improvement and cost reduction are expected. Based on the proposed DCM<sup>2</sup>C, a novel <i>N</i> +1-level cascade multilevel topology is proposed for a cascade active power filter (CS-APF). The simulation and experimental results from the CS-APF have demonstrated and verified the effectiveness of the proposed novel topology and control method. | A DC-Link Voltage Self-Balance Method for a Diode-Clamped Modular Multilevel Converter With Minimum Number of Voltage Sensors | Capacitor voltage balance;cascade active power filter (CS-APF);diode-clamped modular multilevel converter (DCM$^{2}$C);minimum number of voltage sensors | Topology;Capacitors;Switches;Clamps;Frequency modulation;Voltage control;Switching frequency
In this paper we exploit the high timing resolution offered by microprocessors to develop an amplitude measurement approach that is convenient for high channel count portable sinusoidal recording systems such as the bioimpedance measurements used in impedance imaging. This approach reduces the number of components required per channel, reducing cost, size and power consumption compared to the traditional approaches. The setup uses two high performance comparators to convert amplitude difference to a timing difference. This is captured by a high speed microprocessor. A straightforward algorithm removes DC and timing offsets. We suggest three modes of operation: fast: less than one period of the input, normal: exactly one input period and high precision: multiple input periods. The mean signal-to-noise ratio was 40, 81, and 112.4 dB in fast, normal, and high precision mode respectively for a range of resistive loads. | An Amplitude-to-Time Conversion Technique Suitable for Multichannel Data Acquisition and Bioimpedance Imaging | Amplitude-to-time conversion;analog-to-digital converter (ADC);capture unit;bioimpedance imaging;microprocessors;multichannel data acquisition | Electrodes;Biomedical measurements;Bioimpedance;Impedance;Voltage measurement;Signal to noise ratio;Multiplexing
Matrix Rectifier has evolved from the traditional three phase to three phase Matrix Converter (MC) in recent years, and inherits merits of the traditional MC. Matrix Rectifier could be divided into isolated and non-isolated two types according to using high frequency transformer or not. A kind of isolated Matrix Rectifier topology, i.e., high frequency link Matrix Rectifier (HFLMR) has been selected as the study project. Space vector modulation is the mostly focused control strategy for the HFLMR, however its algorithm and its implementation are complicated and difficulty. So a novel straightforward absolute value logic SPWM control strategy based on De-Re-coupling idea has been proposed in this paper, which could realize unit power factor and DC voltage output, and made the transformer gain volt-second balance in a high frequency switching cycle. The validity and feasibility of the proposed control strategy have been well proved by the simulation and experiment results, and a special working phenomenon named as “the dual voltage endemism” has been analyzed in detail. | A Novel Absolute Value Logic SPWM Control Strategy Based on De-Re-Coupling Idea for High Frequency Link Matrix Rectifier | Absolute value logic SPWM;de-re-coupling;high frequency link;matrix rectifier;the dual voltage endemism | Switches;Rectifiers;Matrix converters;Frequency conversion;Frequency synthesizers;Frequency modulation
This paper presents a load-current-based maximum power point tracking (MPPT) digital controller with an adaptive-step-size and adaptive-perturbation-frequency algorithm. Only one sensor is needed in the controller circuitry since the MPPT controller is only utilizing the load current information. By utilizing a variable step-size algorithm, the speed, accuracy, and efficiency of the PV system MPPT are improved when compared to the fixed step-size load-current-based algorithm. Furthermore, the proposed adaptive algorithm utilizes a novel variable perturbation frequency scheme which further improves the controller speed. The concept and operation of the load-current adaptive-step-size and adaptive-perturbation-frequency MPPT controller are presented, analyzed, and verified by results obtained from a proof-of-concept experimental prototype. | Adaptive Step Size With Adaptive-Perturbation-Frequency Digital MPPT Controller for a Single-Sensor Photovoltaic Solar System | Adaptive-perturbation-frequency perturb and observe (P&O) algorithm;adaptive step size;dc–dc converters;maximum power point tracking (MPPT);photovoltaic (PV);solar energy | Algorithm design and analysis;Heuristic algorithms;Steady-state;Control systems;Frequency control;Transient analysis
The impedance-based stability-assessment method has turned out to be a very effective tool and its usage is rapidly growing in different applications ranging from the conventional interconnected dc/dc systems to the grid-connected renewable energy systems. The results are sometime given as a certain forbidden region in the complex plane out of which the impedance ratio--known as minor-loop gain--shall stay for ensuring robust stability. This letter discusses the circle-like forbidden region occupying minimum area in the complex plane, defined by applying maximum peak criteria, which is well-known theory in control engineering. The investigation shows that the circle-like forbidden region will ensure robust stability only if the impedance-based minor-loop gain is determined at the very input or output of each subsystem within the interconnected system. Experimental evidence is provided based on a small-scale dc/dc distributed system. | Impedance-Based Stability and Transient-Performance Assessment Applying Maximum Peak Criteria | Minor-loop gain;sensitivity function;stability;switched-mode converter;transient performance | Impedance;Gain;Stability criteria;Robust stability;Sensitivity;Gain measurement;Transfer functions
In this paper, a complete power conditioning system for a vibration energy harvester is presented that operates at ultralow power levels. The power conditioning system, implemented with discrete components, is self-starting and fully autonomous, and based upon a full-wave boost rectifier topology. The design utilizes the stray inductance of the harvester's coil, eliminating the need for separate inductors, and employs open-loop control that reduces the quiescent power overhead to just 21 μW, while still extracting 84% of the maximum available power from the harvester. The design of the subsystems, including self-start circuitry, is described in detail, and it is shown that careful active device selection is required to minimize losses. It is experimentally demonstrated that the power converter achieves conversion efficiencies of up to 76% at submilliwatt power levels, including quiescent losses. The overall system efficiency peaks at 65% at 0.9 mW, while still achieving 51% at 200 μW. The ability of this system to operate efficiently at ultralow average power levels opens up new possibilities to further miniaturize vibration harvesters and deploy them into environments with lower vibration levels than is currently possible. | Ultralow Power, Fully Autonomous Boost Rectifier for Electromagnetic Energy Harvesters | AC–DC power converters;boost converter;energy harvesting;low-power electronics;rectifiers | Power conditioning;Rectifiers;Threshold voltage;Coils;Electromagnetics;Power demand;Topology
A renewable energy hybrid power plant, fed by photovoltaic (PV) and fuel cell (FC) sources with a supercapacitor (SC) storage device and suitable for distributed generation applications, is proposed herein. The PV is used as the primary source; the FC acts as a backup, feeding only the insufficiency power (steady-state) from the PV; and the SC functions as an auxiliary source and a short-term storage system for supplying the deficiency power (transient and steady-state) from the PV and the FC. For high-power applications and optimization in power converters, four-phase parallel converters are implemented for the FC converter, the PV converter, and the SC converter, respectively. A mathematical model (reduced-order model) of the FC, PV, and SC converters is described for the control of the power plant. Using the intelligent fuzzy logic controller based on the flatness property for dc grid voltage regulation, we propose a simple solution to the fast response and stabilization problems in the power system. This is the key innovative contribution of this research paper. The prototype small-scale power plant implemented was composed of a PEMFC system (1.2 kW, 46 A), a PV array (0.8 kW), and an SC module (100 F, 32 V). Experimental results validate the excellent control algorithm during load cycles. | Intelligent Model-Based Control of a Standalone Photovoltaic/Fuel Cell Power Plant With Supercapacitor Energy Storage | Flatness control;fuel cells;fuzzy control;nonlinear system;photovoltaic;supercapacitor | Supercapacitors;Fuel cells;Hybrid power systems;Voltage control;Photovoltaic cells;Photovoltaic systems
This paper presents a new interleaved three-level soft-switching converter with series-connected transformers to achieve zero-voltage switching for all MOSFETs, less transformer secondary windings, and partial ripple current cancellation. Two circuit modules are adopted in the proposed circuit to share the load current and reduce the ripple currents at the input and output capacitors with the interleaved pulse-width modulation (PWM). In each circuit module, two three-level PWM circuits with the same MOSFETs are operated with the phase-shift by one-half of switching period to reduce the input ripple current. The voltage stress of all switches is clamped at <i>V</i><sub>in</sub>/2. The secondary windings of two transformers are connected in series to balance the primary side currents. The current doubler rectifiers are adopted on the secondary side to partially cancel output inductor ripple current. Experiments with a 1-kW prototype, verifying the effectiveness of the proposed converter, are described. | Analysis of an Interleaved Three-Level ZVS Converter With Series-Connected Transformers | Three-level dc/dc converter;zero-voltage switching (ZVS) | Zero voltage switching;Pulse width modulation;Inductors;MOSFETs;Stress;Rectifiers;Windings
Single-stage single-switch ac/dc converters with power factor correction (PFC) generally have higher power losses under a light-load condition, as compared to that of the two-stage approach, due to the sharing of a common power transistor such that the PFC stage cannot be switched OFF separately to save power losses. This letter addresses this problem by using a buck topology for the PFC stage of the single-stage single-switch converters as it can be completely turned OFF by operating the converter only near the zero crossing of the input voltage, due to the presence of the dead angle of input current. Hence, the switching and conduction losses to the transistor and diodes, and passive devices are reduced. Also, further improvement is made by finding the best combination of dc-bus capacitor charging time and discharging time to achieve the lowest power loss. A recently proposed converter topology which combines a buck PFC cell with a buck-boost dc/dc cell is used as an example. Experimental results are reported and confirmed that the proposed light-load power loss reduction scheme on the converter can improve power stage efficiency by up to 7% at 1 W of output power as compared to that without the proposed scheme. | Light-Load Efficiency Improvement in Buck-Derived Single-Stage Single-Switch PFC Converters | Light-load efficiency;power consumption;Power factor correction;single-stage | Switches;Voltage control;Switching loss;Pulse width modulation;Capacitors;Logic gates;MOSFET circuits
This paper presents a method to optimize integrated lateral double-diffused MOSFET transistors for use in very high frequency (VHF, 30-300 MHz) dc-dc converters. A transistor model valid at VHF switching frequencies is developed. Device parameters are related to layout geometry and the resulting layout versus loss tradeoffs are illustrated. A method of finding an optimal layout for a given converter application is developed and experimentally verified in a 50-MHz converter, resulting in a 54% reduction in power loss over a hand-optimized device. It is further demonstrated that hot-carrier limits on device safe operating area may be relaxed under soft switching, yielding significant further loss reduction. A device fabricated with 3-μm gate length in 20-V design rules is validated at 35 V, offering reduced parasitic resistance and capacitance, as compared to the 5.5-μm device. Compared to the original design, loss is up to 75% lower in the example application. | Optimization of Integrated Transistors for Very High Frequency DC–DC Converters | Boost converter;LDMOS;power transistors;safe operating area;semiconductors;transistor modeling;very high frequency (VHF) power electronics | Layout;Optimization;Capacitance;Resistance;Frequency conversion;Power generation;Logic gates
A systematic approach is proposed for the derivation of nonisolated three-port converter (TPC) topologies based on dual-input converters (DIC) and dual-output converters (DOC), which serves as an interface for a renewable source, a storage battery, and a load simultaneously. The power flow in a TPC is analyzed and compared with that in a DIC or a DOC, respectively. Beginning with building the power flow paths of a TPC from a DIC or a DOC, the general principles and detailed procedures for the generation and optimization of TPC topologies are presented. Based on these works, a family of nonisolated TPC topologies is developed. The derived TPCs feature single-stage power conversion between any two of the three ports, and result in high integration and high efficiency. One of the proposed TPCs, named Boost-TPC, is taken as an example for verifying the performance of its circuit topology with related operational methods. Pulsewidth modulation and power management methods, used in this circuit, are analyzed in detail. Experiments have been carried out on a 1-kW prototype of the Boost-TPC, which demonstrate the feasibility and effectiveness of the proposed topology derivation method. | Topology Derivation of Nonisolated Three-Port DC–DC Converters From DIC and DOC | Dual-input converter (DIC);dual-output converter (DOC);renewable power system;three-port converter (TPC);topology | Topology;Batteries;Load flow;Pulse width modulation converters;Power conversion;Systematics
Hybrid cascade multilevel inverters combine semiconductor devices of different voltage ratings and technologies, which theoretically allow high efficiency to be achieved. The bottlenecks of these topologies are, however, the need for isolated supplies for the cells and the lack of modularity. This paper focuses on the design and control of high-resolution, high-efficiency multilevel inverters with simplified dc power supplies. It introduces several rules for systematically designing the dc voltages of the cells, for which all unsupplied capacitor voltages can be regulated. Six classes of inverters are obtained covering single- and three-phase, staircase and pulsewidth-modulated (PWM) inverters. New configurations of hybrid cascade multilevel inverters are obtained for each class. A double modulation strategy with two different frequencies is proposed that allows switching losses of PWM inverters to be reduced. Decoupled mechanisms are proposed for the total and internal energy balances. It is shown how to make the design robust by taking into account conversion losses and large dc-voltage imbalances in the design and control. An analysis of the maximum voltage utilization and efficiency of the resulting configurations is carried out. The effectiveness of the novel concepts is validated experimentally for two of the proposed topologies. | Systematic Design of High-Performance Hybrid Cascaded Multilevel Inverters With Active Voltage Balance and Minimum Switching Losses | AC-DC power converters;asymmetrical multilevel inverters;cascade multilevel inverters;hybrid multilevel inverters;multilevel converters;multilevel topologies;pulse width modulation converters;series connected converters | Inverters;Topology;Vectors;Voltage control;Switches;Capacitors;Trajectory
This paper presents a front-end three-phase ac/dc power factor correction rectifier, which is based on the three-level bidirectional-switch Vienna topology. On one hand, the rectifier is designed to operate in continuous-conduction mode (CCM) at full power. However, at reduced load, it operates in discontinuous-conduction mode (DCM). On the other hand, with reduced input inductance, the DCM mode occurs even when the rectifier operates at full power. In this paper, the digitized feedfoward compensation method is proposed for the rectifier to reduce the impact of the switch between DCM and CCM. The theoretical analysis of the proposed method is deduced; furthermore, the control design strategy is given. The experimental results are obtained by using a digitally controlled Vienna rectifier, which validated the proposed compensation method. | Digitized Feedforward Compensation Method for High-Power-Density Three-Phase Vienna PFC Converter | Continuous-conduction mode (CCM) mixed-conduction mode (MCM);digital control;discontinuous-conduction mode (DCM);power electronics;power factor correction (PFC) | Rectifiers;Switches;Feedforward neural networks;Topology;Inductors;Density measurement;Power system measurements
The utility grid challenge is to meet the current growing energy demand. One solution to this problem is to expand the role of microgrids that interact with the utility grid and operate independently in case of a limited availability during peak time or outage. This paper proposes, for urban areas, a building integrated photovoltaic (BIPV) primarily for self-feeding of buildings equipped with PV array and storage. With an aim of elimination of multiple energy conversions, a DC network distribution is considered. The BIPV can supply a tertiary building at the same time as PV array may produce power through a hierarchical supervision able to exchange messages with the smart grid and metadata. The hierarchical control is designed as an interface to expand the system ability for advanced energy management control having regard to the grid availability and user's commands. It consists of four layers: human-machine interface, prediction, cost management, and operation. The operation layer, implemented in an experimental platform, takes into account the grid supply power limits and constrains the DC load. The experimental results validate the approach that may be a solution for the future smart grid communication between BIPV and utility grid. | Building Integrated Photovoltaic System With Energy Storage and Smart Grid Communication | Battery;building integrated photovoltaic;distributed power generation;energy management;energy storage;hierarchical control;Petri nets;photovoltaic power system;power converters;power grid;power system control;smart grid | Smart grids;Energy management;Buildings;System-on-a-chip;Arrays;Load modeling
This paper presents a method for design and control of dc-bus capacitance and transients in a renewable single-phase grid-connected converter. Conventionally, a proportional (P) or proportional-integrating (PI) controller is commonly used and the design stage is performed using trial-error or using a simplified analysis that does not take the dynamics of the current control loop into consideration. This paper proposes 1) a systematic and efficient method for design of dc-bus PI controller gains; and 2) an accurate method for the design of the dc-bus controller gains without neglecting the dynamics of the current control loop. Two main objectives are to have control over the amount of output current harmonics and over the level of bus fluctuations caused by random input power swings. The proposed method is transparent and it provides a convenient and rigorous insight for the designer to properly select the size of dc-bus component and to determine the controller gains. | A Systematic Approach to DC-Bus Control Design in Single-Phase Grid-Connected Renewable Converters | DC-bus control;dc-bus design;distributed generation;renewable energy | Voltage control;Harmonic analysis;Current control;Mathematical model;Capacitance;Equations;Power system harmonics
The bandwidth achievable by using voltage mode control or current mode control in switch-mode power supply is limited by the switching frequency. Fast transient response requires high switching frequency, although lower switching frequencies could be more suitable for higher efficiency. This paper proposes the use of hysteretic control of the output capacitor (<i>Cout</i>) current to improve the dynamic response of the buck converter. An external voltage loop is required to accurately regulate the output voltage. The design of the hysteretic loop and the voltage loop are presented. Besides, it is presented a non-invasive current sensor that allows measuring the current in the capacitor. This strategy has been applied for DVS (dynamic voltage scaling) on a 5 MHz buck converter. Experimental results validate the proposed control technique and show fast transient response from 1.5 V to 2.5 V in 2 μs. | Advanced Control for Very Fast DC-DC Converters Based on Hysteresis of the <formula formulatype="inline"><tex Notation="TeX">${C}_{out}$</tex> </formula> Current | DC-DC power conversion;dynamic response;non-linear circuits;transient response | Capacitors;Impedance;Voltage control;Bandwidth;Transient response;Current measurement;Stability analysis
The six papers in this special section were presented at the 2011 International Workshop on ADC Modeling, Testing, and Data Converter Analysis and Design (IMEKO) and the IEEE 2011 ADC Forum. | Guest Editorial Special Section on IMEKO 2011 International Workshop on ADC Modeling, Testing and Data Converter Analysis and Design and the IEEE 2011 ADC Forum |  | Special issues and sections;Converters;AC-DC power converters;DC-DC power converters;Modeling;Testing;Meetings
Offshore wind farm with an internal medium-voltage dc (MVDC)-grid collection connected HVDC transmission may be an option to harvest offshore wind energy. High-power MV dc/dc converters with high-step-up conversion ratios are the key components for the internal MVDC grid. In this paper, a high-efficiency step-up resonant switched-capacitor converter for offshore wind energy system is studied, which is characterized by the soft-switching condition for all switches and diodes. This significantly reduces switching losses and higher switching frequency is feasible to reduce the overall system volume and weight. The comparisons with other two kinds of topologies are also presented; moreover, the possible specification requirements of high power MV dc/dc converters are analyzed and set. The operation principle of the proposed converter has been successfully verified by simulation and experiment results. | Analysis and Comparison of Medium Voltage High Power DC/DC Converters for Offshore Wind Energy Systems | High power;medium-voltage dc (MVDC) converter;MVDC grid;offshore wind farm | DC-DC power converters;Wind farms;Wind turbines;Topology;Educational institutions;Frequency conversion;Generators
Highly detailed models of power-electronic converter circuits can be slow to simulate due to the wide disparity in transient time scales. This paper presents a framework for multi-resolution simulation of switching converter circuits by providing an appropriate amount of detail based on the time scale and phenomenon being considered. In this approach, a detailed full-order model that accounts for the higher-order effects of components, parasitics, switching nonlinearity (e.g., saturated inductors), switching event detection, etc., is constructed first. Efficient order-reduction techniques are then used to extract several lower order models for the desired resolution of the simulation. The simulation resolution can be adjusted as needed even during a simulation run time. The state continuity across different resolutions and switching events is ensured using appropriate similarity transforms. The proposed high-fidelity model of converter is verified with hardware measurement and is used to verify different simulation resolutions. The proposed methodology is demonstrated to achieve orders of magnitudes improvement in simulation speed. | Multi-Resolution Modeling of Power Electronics Circuits Using Model-Order Reduction Techniques | Dynamic characterization;Krylov subspaces;model-order reduction;power electronic circuits;PWM dc-dc converters;simulation | Integrated circuit modeling;Mathematical model;Vectors;Switches;Numerical models;Power electronics;Atmospheric modeling
This paper presents an improved dead-beat predictive direct power control (DPC) strategy for grid-connected dc-ac converters. In order to minimize switching losses and to alleviate power oscillations, a new voltage vectors' sequence is proposed for the predictive DPC strategy based on the angular location of the required converter voltage vector rather than the grid voltage vector. Thus, low-order harmonics in ac currents and periodic oscillations in the reactive power are removed with the feature of minimum switching losses kept. Further, in order to reduce steady-state errors of active and reactive powers, compensation methods are proposed in practical systems for both power errors and angular shifts caused by sampling delays. Experimental results on a 1.5 kW grid-connected dc-ac converter are provided to validate the feasibility of the proposed voltage vectors' sequence and compensation methods for the predictive DPC strategy. | Improved Dead-Beat Predictive DPC Strategy of Grid-Connected DC–AC Converters With Switching Loss Minimization and Delay Compensations | DC–AC converter;dead-beat;delay compensation;direct power control (DPC);predictive;vector sequence | Vectors;Reactive power;Voltage control;Switches;Switching loss;Switching frequency
The charge stored in series-connected lithium batteries needs to be well equalized between the elements of the series. We present here an innovative lithium-battery cell-to-cell active equalizer capable of moving charge between series-connected cells using a super-capacitor as an energy tank. The system temporarily stores the charge drawn from a cell in the super-capacitor, then the charge is moved into another cell without wasting energy as it happens in passive equalization. The architecture of the system which employs a digitally-controlled switching converter is compared with the state of the art, then fully investigated, together with the methodology used in its design. The performance of the system is described by presenting and discussing the experimental results of laboratory tests. The most innovative and attractive aspect of the proposed system is its very high efficiency, which is over 90%. | High-Efficiency Digitally Controlled Charge Equalizer for Series-Connected Cells Based on Switching Converter and Super-Capacitor | Active cell balancing;battery management system;dc–dc switching converters;Li-ion batteries;super- capacitors | Batteries;Integrated circuit modeling;Optical switches;MOSFET circuits;Equalizers
This paper presents a control design approach for optimum dynamic response in single-phase grid-connected renewable converters with minimum energy storage components. This is a crucial matter in realizing compact and robust converters without use of bulky and sensitive electrolytic capacitors. Nonoptimum dynamic response results in undesired interruptions of the maximum power point tracking and reduction of the overall efficiency of the system. Common practice is to select a large dc-bus size in order to reduce the double-frequency ripples that cause harmonics and to slow down the dynamic response to avoid large fluctuations on the bus caused by random input power jumps. This paper shows that both problems can be addressed to a great extent by improving the control system and without need to excessively increase the size of the bus component. This paper proposes a control system to achieve these goals and provides an analytical design method to optimize both dynamic response and output current harmonics. The proposed method succeeds to reduce the size of bus component several times without compromising the system performance. Details of the proposed method, mathematical modeling of the bus control and current control systems, simulations, and experimental results are presented and discussed. | DC-Bus Design and Control for a Single-Phase Grid-Connected Renewable Converter With a Small Energy Storage Component | Compact dc bus;distributed generation;electrolytic capacitor;renewable energy | Harmonic analysis;Voltage control;Current control;Control systems;Capacitors;Power harmonic filters;Noise measurement
This paper proposes novel electromagnetic interference (EMI) suppression techniques for dc–dc converters. For low-voltage high-current applications, windings are paralleled and interleaved. Although low conduction loss and low leakage inductance can be achieved, the winding capacitances are considerably increased, thereby deteriorating the converter's EMI and soft-switching performances. To solve these problems, a novel balanced choke concept is proposed, as well as other techniques. The advantages of the proposed concepts and strategies are verified and demonstrated on a 1-kW 1-MHz 400-V/12-V <formula formulatype="inline"><tex Notation="TeX">$LLC$</tex></formula> resonant converter prototype. More than 52-dB noise attenuation and 75% equivalent winding capacitance reduction are achieved. Hence, EMI and soft-switching performances are significantly improved. | Novel Techniques to Suppress the Common-Mode EMI Noise Caused by Transformer Parasitic Capacitances in DC–DC Converters | Common-mode (CM) noise;dc/dc converters;transformer parasitic capacitance | Windings;Electromagnetic interference;Noise;Parasitic capacitance;Inductance
Unbalanced grid voltage causes a large second-order harmonic current in the dc-link capacitors as well as dc-voltage fluctuation, which potentially will degrade the lifespan and reliability of the capacitors in voltage source converters. This paper proposes a novel dc-capacitor current control method for a grid-side converter (GSC) to eliminate the negative impact of unbalanced grid voltage on the dc-capacitors. In this method, a dc-capacitor current control loop, where a negative-sequence resonant controller is used to increase the loop gain, is added to the conventional GSC current control loop. The rejection capability to the unbalanced grid voltage and the stability of the proposed control system are discussed. The second-order harmonic current in the dc capacitor as well as dc-voltage fluctuation is very well eliminated. Hence, the dc capacitors will be more reliable under unbalanced grid voltage conditions. A modular implementation method of the proposed control strategy is developed for the DFIG controller. Finally, experiments are presented to validate the theoretical analysis. | DC-Voltage Fluctuation Elimination Through a DC-Capacitor Current Control for DFIG Converters Under Unbalanced Grid Voltage Conditions | Control analysis;dc-capacitor current;doubly fed induction generator (DFIG);resonant controller;unbalanced grid voltage | Rotors;Voltage control;Stators;Wind turbines;Fluctuations;Harmonic analysis;Current control
With ever increasing green-house gas emissions from fossil fuel-driven automobiles leading to acute environmental pollution, and ever depleting reserves of fossil fuel, today need for the development of pure electric vehicle (EV) is of utmost importance. Presently, there is an immense impetus to develop plug-in EVs. High switching frequency and high-power ac-dc PFC converter with an isolated output and a dc-dc isolated converter are essential systems for transferring from utility mains to the different battery packs which store energy for propelling the EVs. Electromagnetic compatibility (EMC) with strict regulatory standards is an essential requirement which any switch mode power converter must comply with not only for its own operation but also for safe and secure operation of surrounding electrical equipment. EVs possess many sophisticated electronic circuits in the vicinity of the battery charging power converters, so strict EMC standards of the on-board power converters should be met. For a cost-effective design approach, EMC should be considered at the primitive stages of the power converter design. The most commonly used passive electromagnetic interference (EMI) filters used for EMI mitigation in power converters come at the expense of cost, size and weight, power losses, and printed circuit board (PCB) real estate. In this paper, a novel embedded digital active EMI filter (DAEF) integrated into the DSP-based digital controller of a dc-dc converter applicable for charging the low-voltage battery bank of an EV is proposed and analyzed. Experimental results and comparison of the performance of the proposed embedded DAEF with a conventional EMI filter are presented in this paper so as to validate the feasibility of the proposed EMI filter and its advantages over the conventional one. | Implementation of a Novel Digital Active EMI Technique in a DSP-Based DC–DC Digital Controller Used in Electric Vehicle (EV) | Common mode (CM) electromagnetic interference (EMI) noise;differential mode (DM) EMI noise;electric vehicle (EV);EMI filter;high-frequency dc/dc converter;X-Capacitor;Y-Capacitor;zero-voltage switching (ZVS) operation | Electromagnetic interference;Batteries;Impedance;Electromagnetic compatibility;Noise;Vehicles;Standards
This paper introduces a digital adaptive control method for a bidirectional dc/dc charger/discharger, which is the core element for reliable and efficient energy storage systems. The proposed method achieves zero-voltage switching (ZVS) without the use of an auxiliary zero-crossing detection (ZCD) circuit. To satisfy ZVS conditions, proper switching frequency is determined through a digital calculation. It features soft switching over wide input and output ranges. Because this method does not require a ZCD circuit, it is easily implemented with bidirectional operation and reduces instability and noise susceptibility problems. To reduce conduction loss, a multiphase interleaving technique is applied. This interleaving method reduces the required capacitance by decreasing the current ripple. A phase shedding technique is also implemented to achieve higher efficiency over a wide load range. The operation of the proposed digital adaptive control method is analyzed. For experimental verification, a 200-W two-phase-interleaved bidirectional synchronous buck converter with 30-38-V bus voltage and 15-25-V battery voltage is implemented. | Digital Adaptive Frequency Modulation for Bidirectional DC–DC Converter | Bidirectional converter;digital control;frequency modulation;multiphase interleaving;zero-voltage switching (ZVS) | Zero voltage switching;Switches;Inductors;Inductance;Frequency modulation;Switching frequency;Batteries
This paper integrates a novel primary-side regulation (PSR) scheme with a single-stage high-power-factor (PF) ac-dc light-emitting-diode (LED) driving circuit. The driving circuit is based on the combination of a buck-boost PF corrector and a flyback converter. The component amount, cost, and size can be significantly reduced by replacing the secondary-side regulation with the PSR. In this way, not only high performance but also low cost and small system size can be achieved. Above 0.97 PF and 82% efficiency are obtained from a 12-W (60 W replaced) LED bulb driver prototype. | A Novel Primary-Side Regulation Scheme for Single-Stage High-Power-Factor AC–DC LED Driving Circuit | AC–DC converter;light-emitting-diode (LED) driving circuit;power factor (PF) corrector (PFC);primary-side control;primary-side regulation (PSR);single stage | Light emitting diodes;Equations;Noise;Capacitance;Reactive power;Switches;Inductance
Fault detection (FD) in power electronic converters is necessary in embedded and safety critical applications to prevent further damage. Fast FD is a mandatory step in order to make a suitable response to a fault in one of the semiconductor devices. The aim of this study is to present a fast yet robust method for fault diagnosis in nonisolated dc-dc converters. FD is based on time and current criteria which observe the slope of the inductor current over the time. It is realized by using a hybrid structure via coordinated operation of two FD subsystems that work in parallel. No additional sensors, which increase system cost and reduce reliability, are required for this detection method. For validation, computer simulations are first carried out. The proposed detection scheme is validated on a boost converter. Effects of input disturbances and the closed-loop control are also considered. In the experimental setup, a field programmable gate array digital target is used for the implementation of the proposed method, to perform a very fast switch FD. Results show that, with the presented method, FD is robust and can be done in a few microseconds. | Open- and Short-Circuit Switch Fault Diagnosis for Nonisolated DC–DC Converters Using Field Programmable Gate Array | DC–DC power converters;digital control;fault detection (FD);fault diagnosis;field programmable gate arrays (FPGAs);power semiconductor switches;switched-mode power supply | Switches;Fault detection;Circuit faults;Fault diagnosis;Inductors;Delay;Radiation detectors
This paper devises an electronic based emulator for tubular Direct Drive Linear Wave Energy Converter (DDLWEC). The emulator is able to output expected voltage sourced waveforms and include related impedances of a DDLWEC, which provides convenience and cost saving for testing various power conversion methods for the DDLWECs in a wide range of wave conditions. Two various ac/dc power conversion topologies have been developed to work in conjunction with a tubular DDLWEC, and their performances are tested by using the emulator. Both topologies are able to effectively handle the irregular electrical outputs from DDLWECs. The unidirectional ac/dc topology has advantage in cost saving. On the other hand, the H-Bridge topology can allow reversible energy flow and can slightly improve the power extraction from DDLWECs. | Emulation and Control Methods for Direct Drive Linear Wave Energy Converters | Direct drive linear machine;emulator;power conversion;renewable energy;wave energy converter | Generators;Coils;Control systems;Power conversion;Topology;Equations;Mathematical model
Shoot-through control methods for qZSI-based dc/dc converters are presented and studied. The major goal was to increase efficiency. A new modulation technique, pulse width modulation (PWM) with shifted shoot-through, is compared with the conventional PWM shoot-through control method. The new method reduces switching frequency of bottom side transistors and inherently features partial soft switching. Previous studies have shown that the biggest drawback of PWM control with shoot-through is unequal switching frequencies of transistors. One solution to that problem could be signal swapping that has been proposed by the authors of this paper. All control methods are first simulated and then experimentally verified on a test prototype. | New Shoot-Through Control Methods for qZSI-Based DC/DC Converters | DC/DC converter;quasi-Z-source inverter;shoot-through control methods;switching losses | Pulse width modulation;Transistors;Microcontrollers;Switching loss;DC-DC power converters;Voltage control
APFM-controlled buck converter with discrete frequency hopping is proposed. The converter employs two uniquely related switching frequencies to fully spread the converter's output switching noise without generating additional tones at any of the switching frequencies. The peaking in the noise floor resulting from spreading the switching noise is reduced by using up to eight switching frequencies. The converter is implemented in 0.35 μm standard CMOS technology and occupies 0.29 mm<sup>2</sup>. With a spur-free output spectrum and low noise floor peaking, the proposed converter is ideal for low-current noise-sensitive loads such as analog and RF circuit loads in portable communication devices. | A Low-Noise PFM-Controlled Buck Converter for Low-Power Applications | Buck converters;DC-DC power converters;frequency hopping;pulse frequency modulation | Switching frequency;Noise measurement;Harmonic analysis;FETs;Frequency control;Pulse generation
This paper presents simplified nonlinear averaged large-signal and linear small-signal models of the three basic dc-dc converter topologies, boost, buck, and noninverting buck-boost, respectively, operating in peak current-mode control. Models have been derived for the continuous and discontinuous conduction mode. The modeling methodology used is the equivalent current injected method. The derived models have been compared to the existing full-order large-signal nonlinear models and have been found to exhibit simulation time reduction by a few magnitudes in complex distributed power systems, such as today's popular microgrids. The models developed have been experimentally verified on a custom-built 120-W boost converter prototype, showing great accuracy in steady state and in dynamical behavior in all operating points, as determined by the output resistance. | Simplified Averaged Models of DC–DC Power Converters Suitable for Controller Design and Microgrid Simulation | Averaged model;dc–dc converter;large-signal nonlinear model;microgrid;peak current-mode control | Inductors;Mathematical model;Switches;Integrated circuit modeling;Topology;Equations
This paper introduces the design of integrated BiCMOS current-sensing circuit and amplifier for high-performance current-mode dc–dc boost converter. By exploiting the advantage presented by the integration of both CMOS and bipolar devices within same technology, the BiCMOS circuits offers high-gain amplifier and accurately sensed inductor current. The error amplifier has BJT differential pair and current sources to obtain a fast response, while the current-sensing circuit exploits a current-mirror instead of opamplifier as a voltage follower. The test in 0.35-μm BiCMOS process shows that the transient time of the error amplifier is about 4 μs and the current-sensing circuit can operate with accuracy of 88% at the frequency of 20 kHz. The output voltage of 4.8–8 V is obtained at the input voltage of 3–5 V with the ripple ratio within 5%. | Integrated BiCMOS Control Circuits for High-Performance DC–DC Boost Converter | BiCMOS;boost;current-mirro;current-sensing;integrated | Transistors;Sensors;BiCMOS integrated circuits;Operational amplifiers;Resistance;Threshold voltage;MOSFET circuits
This paper introduces, explains, and investigates the application of a transformerless series-connected reactive/harmonic compensator. The proposed compensator is applied to compensate the high reactive-power/harmonic demand of a 12-pulse line-commutated HVDC rectifier terminal. Simulation results reveal that the proposed strategy compensates the reactive power and harmonics of the HVDC converter satisfactorily. All of this is achieved using significantly smaller capacitance at the compensator dc link than the capacitance required in the state-of-the-art shunt compensators employing passive components. The compensator thus would eliminate the need of fundamental-frequency reactive power supply and minimize (or eliminate altogether) the requirement of passive shunt harmonic compensation. This would result into smaller shunt passive filters, smaller or no shunt capacitor banks, and smaller converter transformers, leading to a more compact HVDC terminal, the current size of which is considered to be the main hurdle in its application for integration of large-scale offshore wind energy. Experimental results from a small-scale setup validate the effectiveness observed in the simulations. | A Transformerless Series Reactive/Harmonic Compensator for Line-Commutated HVDC for Grid Integration of Offshore Wind Power | HVDC transmission;power conversion;power electronics;reactive power control | Reactive power;HVDC transmission;Power harmonic filters;Harmonic analysis;Capacitors;Thyristors;Topology
Integrated circuits for wireless sensor nodes (WSNs) targeting the Internet-of-Things (IoT) paradigm require ultralow-power consumption for energy-harvesting operation and low die area for low-cost nodes. As the IoT calls for the deployment of trillions of WSNs, minimizing the carbon footprint for WSN chip manufacturing further emerges as a third target in a design-for-the-environment (DfE) perspective. The SleepWalker microcontroller is a 65-nm ultralow-voltage SoC based on the MSP430 architecture capable of delivering increased speed performances at 25 MHz for only 7 μW/MHz at 0.4 V. Its sub-mm<sup>2</sup> die area with low external component requirement ensures a low carbon footprint for chip manufacturing. SleepWalker incorporates an on-chip adaptive voltage scaling (AVS) system with DC/DC converter, clock generator, memories, sensor and communication interfaces, making it suited for WSN applications. An LP/GP process mix is fully exploited for minimizing the energy per cycle, with power gating to keep stand-by power at 1.7 μW. By incorporating a glitch-masking instruction cache, system power can be reduced by up to 52%. The AVS system ensures proper 25-MHz operation over process and temperature variations from -40 °C to +85 °C, with a peak efficiency of the DC/DC converter above 80%. Finally, a multi-V<sub>t</sub> clock tree reduces variability-induced clock skew by 3 × to ensure robust timing closure down to 0.3 V. | SleepWalker: A 25-MHz 0.4-V Sub-<formula formulatype="inline"> <tex Notation="TeX">$\hbox{mm}^{2}$</tex></formula> 7-<formula formulatype="inline"> <tex Notation="TeX">$\mu\hbox{W/MHz}$</tex></formula> Microcontroller in 65-nm LP/GP CMOS for Low-Carbon Wireless Sensor Nodes | CMOS digital integrated circuits;design for the environment (DfE);near-threshold/subthreshold logic;system-on-chip (SoC);ultralow power;ultralow voltage;variability mitigation | Clocks;Wireless sensor networks;System-on-a-chip;Logic gates;Delay;DC-DC power converters
This paper presents a new design of a planar transformer. Over the surface of a flat core, meander-type design was engraved, so that symmetrically adjusted primary and secondary coils, of the same meander-type, can fit into the engraved design. Primary and secondary coils were covered with another flat core consequently forming a compact planar transformer. Windings of primary and secondary coils are printed on both sides of PCB. Conductive stripes of a winding from upper and bottom layer are connected by vias. The transformer was analyzed when the primary and secondary coils were without a core and with a core. High frequency parameters of the transformer were obtained by finite element modeling software and Impedance Analyzer HP4194A in the frequency range from 50 kHz to 1 MHz. The transformer is intended to be used in DC-DC converters (for switching frequency up to several hundred kHz). | Design, Modeling, and Analysis of a Compact Planar Transformer | Compact planar transformer;finite element modeling;high frequency parameters | Coils;Transformer cores;Ferrites;Inductance;Windings;Finite element methods
This paper proposes the unified control for a novel wind turbine-superconducting magnetic energy storage (SMES) hybrid system, where the SMES coil is integrated with the DC link of the current source converter (CSC) fed wind energy conversion system. The unified power and current control schemes are proposed for general grid conditions by designing the proper active damping, the closed-loop grid current regulation, and the decoupled double synchronous frame phase locked loop (DDSRF-PLL). Furthermore, the system operation schemes are proposed and designed for both the normal SMES current condition and the low SMES current condition. The performance of the proposed control schemes are verified by computer simulation. | Unified Control for a Wind Turbine-Superconducting Magnetic Energy Storage Hybrid System Based on Current Source Converters | Current source converter (CSC);permanent magnet synchronous generator;superconducting magnetic energy storage (SMES);wind turbine | Wind power generation;Coils;Current control;Generators;Wind turbines;Reactive power;Damping
This paper presents a sensorless bifilar wound permanent magnet brushless DC (BW-PMBLDC) motor fan for automotive engine cooling applications. The key is to incorporate the bifilar winding design into the conventional half-wave PMBLDC motor. Due to the perfect flux-coupling effect between bifilar winding, a regenerative capability is developed so that the trapped energy in the conducting winding during the turn-off period can be re-dumped to DC source through the other winding in the bifilar pair, hence effectively promoting the energy efficiency and repressing the voltage spikes. Moreover, the complementary scheme developed between the bifilar wound phases enables bipolar excitation on the unipolar converter topology. Therefore, the BWPMBLDC motor cannot only offer the advantages of full-wave motor in efficiency, voltage spike reduction, and low torque ripple, but also retain the advantages of simplicity and robustness of unipolar converter topology. Both simulation and experimental results are presented to validate the feasibility. | A Permanent Magnet Brushless DC Motor With Bifilar Winding for Automotive Engine Cooling Application | Bifilar winding;efficiency;half-wave;permanent magnet (PM) motor | Windings;Brushless DC motors;Permanent magnet motors;Topology;Cooling
In this paper, the electric charger with single phase PWM converter and a bidirectional half-bridge converter is proposed. A transformer leakage inductance is used for making resonance at the resonant converter, which can make switched current to be sinusoidal without extra inductive component. Both operating principle and design guideline are described in detail. The feasibility for the proposed design is verified through hardware implementation and the experimental results. Detailed results have been obtained to show several advantages such as the compact design and reduced switching losses for different values and conditions of leakage inductance and resonance cases. | Design of Leakage Inductance in Resonant DC-DC Converter for Electric Vehicle Charger | Electric vehicle;leakage inductance;resonant frequency;switching loss;ZCS;ZVS | Inductance;Resonant frequency;Switches;Capacitors;Windings;Switching frequency;Batteries
Saturation in thin film coupled magnetic inductors was measured as a function of dc current in both windings. A simple mathematical model was created to approximate the inductor saturation level in the presence of the two currents. The model was compared both to FEM calculations of saturation in a linear model and to the experimental findings. Using the mathematical model, an expression for the maximum dc current and maximum flux levels in the yokes was derived for a two phase coupled buck converter, as a function of coupling. | A Study of Current Density Limits Due to Saturation in Thin Film Magnetic Inductors for On-Chip Power Conversion | Thin film inductors;coupled inductors;dc-dc power conversion | Inductors;Windings;Mathematical model;Couplings;Inductance;Current measurement;Saturation magnetization
To use a permanent magnet (PM) synchronous generator to wind power generation systems, the wind turbine characteristics according to wind speed should be considered in the design stage and performance evaluation. Using the wind turbine characteristics provided by a manufacturer, we predict the performance of a wind power generator that uses an axial flux PM by analyzing the electromagnetic field characteristics. To avoid the long analysis time required by the three-dimensional finite element method because of the structural features of axial flux PM machines, an alternative analytical approach is presented, and its results are validated experimentally. In addition, we present an AC-DC-DC converter that is connected to the experimental setup for back-to-back tests in order to obtain constant output regardless of wind speed variations. | Characteristic Analysis on Axial Flux Permanent Magnet Synchronous Generator Considering Wind Turbine Characteristics According to Wind Speed for Small-Scale Power Application | Axial flux permanent magnet (PM) machine;electromagnetic field analysis;wind power generator | Generators;Wind speed;Analytical models;Wind turbines;Velocity control;Stator cores;Rotors
This paper presents the ultracapacitors and the fuel cell (FC) connection for hybrid electric vehicles (HEVs) applications. An original method for the embedded energy management is proposed. This method is used to share the energetic request of the HEV between the ultracapacitors and the FC. The ultracapacitors are linked to dc-bus through the buck-boost converter, and the FC is connected to dc-bus via a boost converter. An asynchronous machine is used like traction motor or generator, and it is connected to dc-bus through an inverter. A dc-motor is used to drive the asynchronous machine during the decelerations and the braking operations. The main contribution of this paper is focused on the embedded energy management based on the new European drive cycle (NEDC), using polynomial control technique. The performances of the proposed control method are evaluated through some simulations and the experimental tests dedicated to HEVs applications. | DC/DC and DC/AC Converters Control for Hybrid Electric Vehicles Energy Management-Ultracapacitors and Fuel Cell | Asynchronous machine;current control method;dc-bus voltage control;dc/dc converters;energy management;fuel cell (FC);hybrid electric vehicles (HEVs);polynomial control;speed control;ultracapacitors | Supercapacitors;Fuel cells;Mathematical model;Polynomials;Analytical models;Voltage control
The traditional inductor-based buck converter has been the default design for switched-mode voltage regulators for decades. Switched capacitor (SC) dc-dc converters, on the other hand, have traditionally been used in low-power (&lt;;10 mW) and low conversion ratio (&lt;;4:1) applications where neither regulation nor efficiency is critical. This study encompasses the complete successful design, fabrication, and test of a CMOS-based SC dc-dc converter, addressing the ubiquitous 12-1.5 V boardmounted point-of-load application. In particular, the circuit developed in this study attains higher efficiency (92% peak, and &gt;80% over a load range of 5 mA to 1 A) than surveyed competitive buck converters, while requiring less board area and less costly passive components. The topology and controller enable a wide input range of 7.5-13.5 V. Controls based on feedback and feedforward provide tight regulation under worst case line and load step conditions. This study shows that the SC converter can outperform the buck converter, and thus, the scope of SC converter application can and should be expanded. | A High-Efficiency Wide-Input-Voltage Range Switched Capacitor Point-of-Load DC–DC Converter | DC-DC power converters;switched capacitor circuits;switched-mode power supply | Capacitors;Switching frequency;Voltage control;Clocks;Voltage measurement;Switches
This paper introduces a new Pulse-Width Modulation (PWM) control scheme for buck regulators that combines phase chopping with frequency hopping to achieve spur-free operation while delivering low output noise floor with no subharmonics due to hopping. The proposed regulator hops between two, four, or eight switching frequencies, but chops their phases to fully eliminate spurs, even with only two frequencies. Peaking in the noise floor around the eliminated spurs is minimized by hopping as fast as every switching cycle, and by spacing the frequencies 0.5 MHz apart. This results in less than 1.7% drop in the regulator's efficiency and less than 4 mV increase in the voltage ripple. Implemented in standard 0.35- μm CMOS technology, the proposed regulator's area and power overhead beyond conventional single-switching-frequency design is only 8% and 3%, respectively. With a spur-free spectrum and low noise floor across all frequencies, the proposed architecture can serve as a low-noise regulator for powering noise-sensitive loads without post linear regulation or additional passive filtering. Moreover, spur-free operation facilitates its integration in mixed-signal systems on chip without interfering with sensitive circuits that share the same substrate or power rails. The proposed architecture is also a good candidate for implementing class-D amplifiers, as it preserves the control loop's linearity. | PWM Control Architecture With Constant Cycle Frequency Hopping and Phase Chopping for Spur-Free Operation in Buck Regulators | Buck regulators;dc to dc converters;frequency hopping;pulse width modulation;spur-free regulators | Regulators;Noise;Frequency control;Switches;Frequency modulation;Harmonic analysis;Pulse width modulation
This paper investigates dc voltage control strategies for output power smoothing of a fully rated converter-based wind turbine with energy storage device connected to the common dc link via a bidirectional dc/dc converter. Since the dc link voltage ripple reflects power oscillation, coordinated dc voltage control schemes are used for the ac network side converter and energy storage system to ensure that generated high-frequency power fluctuation is absorbed by the energy storage system, whereas the low-frequency components are transmitted to the connected ac network. Two methods have been proposed: one is based on proportional-integral (PI) voltage controller and low-pass filter with large time constant, and the other is based on PI with low natural frequency and droop controller with large droop gain. The detailed controller designs are described and system stability is assessed and shown to be stable. Both the MATLAB/Simulink simulations and experimental results are presented to demonstrate the effectiveness of the proposed methods for power smoothing. | Coordinated DC Voltage Control of Wind Turbine With Embedded Energy Storage System | Coordinated control;dc voltage control;energy storage system (ESS);full rated converter;power smoothing;wind turbine (WT) | Voltage control;Power generation;Energy storage;Power smoothing;Wind turbines
In this paper, the low-voltage ride-through (LVRT) capability of the doubly fed induction generator (DFIG)-based wind energy conversion system in the asymmetrical grid fault situation is analyzed, and the control scheme for the system is proposed to follow the requirements defined by the grid codes. As analyzed in the paper, the control efforts of the negative-sequence current are much higher than that of the positive-sequence current for the DFIG. As a result, the control capability of the DFIG restrained by the dc-link voltage will degenerate for the fault type with higher negative-sequence voltage component and 2φ fault turns out to be the most serious scenario for the LVRT problem. When the fault location is close to the grid connection point, the DFIG may be out of control resulting in non-ride-through zones. In the worst circumstance when LVRT can succeed, the maximal positive-sequence reactive current supplied by the DFIG is around 0.4 pu, which coordinates with the present grid code. Increasing the power rating of the rotor-side converter can improve the LVRT capability of the DFIG but induce additional costs. Based on the analysis, an LVRT scheme for the DFIG is also proposed by taking account of the code requirements and the control capability of the converters. As verified by the simulation and experimental results, the scheme can promise the DFIG to supply the defined positive-sequence reactive current to support the power grid and mitigate the oscillations in the generator torque and dc-link voltage, which improves the reliability of the wind farm and the power system. | LVRT Capability of DFIG-Based WECS Under Asymmetrical Grid Fault Condition | Asymmetrical grid fault;doubly fed induction generator (DFIG);low-voltage ride-through (LVRT);wind energy conversion system (WECS) | Circuit faults;Rotors;Stator windings;Voltage control;Generators;Wind farms
Voltage total harmonic distortion and quadratic voltage ripple criteria are accepted figures of merit of a multilevel pulse width modulation (PWM) converter voltage quality. The dominating frequency domain approach does not deliver simple closed-form expressions and practically requires accounting up to 40-50 switching harmonics. Assuming infinitely high switching frequency, suggested time domain approach to a multilevel multiphase PWM voltage quality evaluation provides closed-form piece-wise analytical solutions. These simple formulas clearly reveal the dependence on modulation index for arbitrary voltage level and odd phase numbers. The results are applicable to any type of multilevel converters (including interleaved, open winding and other) operated with nearest level/nearest space vector modulation and relatively high switching frequency. | Asymptotic Time Domain Evaluation of a Multilevel Multiphase PWM Converter Voltage Quality | AC motor drives;dc–ac power conversion;pulse width modulated power converters | Pulse width modulation;Switches;Pulse width modulation converters;Frequency domain analysis;Time domain analysis;Harmonic analysis
In this paper, a counter-based pulse-frequency-modulated (PFM) control strategy according to the output voltage ripple using a one-comparator scheme without any analog-to-digital converter (ADC) used is presented, which is realized based on the field programmable gate array (FPGA) and applied to DC-DC converters. However, too small or distorted output ripple limits its performance. Consequently, a positive-sloped ramp wave injection method is used to overcome this problem and enhances its application capability significantly. First of all, the details of the positive-sloped ramp wave injection method are illustrated, and second some experimental results are provided to verify the effectiveness of the proposed control strategy. | Pulse-Frequency-Modulated Digital Control of Power Supply Without Analog-to-Digital Converter Using Positive-Sloped Ramp Wave Injection | Counter-based;one-comparator;output voltage ripple;positive-sloped ramp wave injection;pulse-frequency-modulated | Field programmable gate arrays;Switches;Capacitors;Voltage control;Logic gates;Switching frequency
This paper explores the benefits of distributed power electronics in solar photovoltaic applications through the use of submodule integrated maximum power point trackers (MPPT). We propose a system architecture that provides a substantial increase in captured energy during partial shading conditions, while at the same time enabling significant overall cost reductions. This is achieved through direct integration of miniature MPPT power converters into existing junction boxes. We describe the design and implementation of a high-efficiency (&gt;;98%) synchronous buck MPPT converter, along with digital control techniques that ensure both local and global maximum power extraction. Through detailed experimental measurements under real-world conditions, we verify the increase in energy capture and quantify the benefits of the architecture. | Submodule Integrated Distributed Maximum Power Point Tracking for Solar Photovoltaic Applications | DC-DC power converters;energy harvesting;photovoltaic cells;power integrated circuits;solar energy | Voltage measurement;Computer architecture;Inverters;Voltage control;Energy capture
This paper proposes a new design with magnetizing inductance to achieve extended range soft switching of a current-sharing three-phase ac-link active-clamped zero-voltage switching (ZVS) current-fed dc/dc converter for low-voltage dc sources, i.e., battery, fuel cells, etc. The paper explains steady-state operation and presents steady-state analysis and design including magnetizing inductance effect. The proposed converter maintains ZVS of all power semiconductor devices over wide range of load and source voltage. Current sharing results in reduced peak currents and conduction losses. The proposed converter combines the merits of three-phase configuration with zero-current switching of rectifier diodes, making it a competitive topology in the area of power supplies/converters for medium power applications requiring high-voltage amplification ratio. Simulation results using PSIM 9.0 are given to verify the proposed analysis and design. An experimental converter prototype rated at 300 W has been designed, developed, and tested in the laboratory to verify and demonstrate the converter performance over wide variations in input voltage and output power for fuel cell applications. | Magnetizing-Inductance-Assisted Extended Range Soft-Switching Three-Phase AC-Link Current-Fed DC/DC Converter for Low DC Voltage Applications | Current-fed converter;high step-up;low-voltage dc sources;three-phase circuit;wide range zero-voltage switching (ZVS) | Inductors;Capacitors;Zero voltage switching;Snubbers;Clamps;Inductance;DC-DC power converters
A five-level power factor correction topology with fault-diagnosis and fault-tolerant capabilities is proposed and analyzed. This structure is derived from the well-known three-level one-pole double-boost including double-stacked redundant and low-storage-energy flying capacitor cells. Two fault-diagnosis strategies are presented. The first one directly operates the monitoring of the voltages across the flying capacitors, detecting and localizing the faulty switch by means of two sensors. The second one is based on indirect voltage vector detection through only one sensor. Both of these strategies are analyzed and simulated with the efficient phase disposition pulsewidth modulation technique. The design and the most important features are highlighted owing to a digital control frame and a single-phase mock-up rated at 115 V/400 V, - 4 kW, and 2 × 31 kHz. The presented results also offer a dedicated strategy permitting an optimized real-time reconfiguration in postfault operation. | Real-Time Monitoring for a Five-Level Double-Boost Power Factor Controller Including Postfault Reconfiguration | AC–DC power converters;digital control;fault diagnosis;fault location;monitoring;pulsewidth modulation (PWM) converters;redundancy;robustness | Capacitors;Voltage control;Switches;Switching frequency;Monitoring;Topology;Sensors
This study deals with the optimal control of hybrid energy storage systems for electric vehicle applications. These storage systems can capitalize on the high specific energy of Lithium-Ion batteries and the high specific power of modern ultracapacitors. The new predictive algorithm uses a state-based approach inspired by power systems optimization, organized as a probability-weighted Markov process to predict future load demands. Decisions on power sharing are made in real time, based on the predictions and probabilities of state trajectories along with associated system losses. Detailed simulations comparing various power sharing algorithms are presented, along with converter-level simulations presenting the response characteristics of power sharing scenarios. The full hybrid storage system along with the mechanical drivetrain is implemented and validated experimentally on a 500 W, 50 V system with a programmable drive cycle having a strong regenerative component. It is experimentally shown that the hybrid energy storage system runs more efficiently and captures the excess regenerative energy that is otherwise dissipated in the mechanical brakes due to the battery's limited charge current capability. | Predictive Algorithm for Optimizing Power Flow in Hybrid Ultracapacitor/Battery Storage Systems for Light Electric Vehicles | Battery management;dc–dc converters;digital control;electric vehicles (EVs);energy management;hybrid energy storage;ultracapacitors (u-caps) | Batteries;Prediction algorithms;Capacitance;System-on-a-chip;Supercapacitors;Real-time systems
This paper proposes a new novel snubberless current-fed half-bridge front-end isolated dc/dc converter-based inverter for photovoltaic applications. It is suitable for grid-tied (utility interface) as well as off-grid (standalone) application based on the mode of control. The proposed converter attains clamping of the device voltage by secondary modulation, thus eliminating the need of snubber or active-clamp. Zero-current switching or natural commutation of primary devices and zero-voltage switching of secondary devices is achieved. Soft-switching is inherent owing to the proposed secondary modulation and is maintained during wide variation in voltage and power transfer capacity and thus is suitable for photovoltaic (PV) applications. Primary device voltage is clamped at reflected output voltage, and secondary device voltage is clamped at output voltage. Steady-state operation and analysis, and design procedure are presented. Simulation results using PSIM 9.0 are given to verify the proposed analysis and design. An experimental converter prototype rated at 200 W has been designed, built, and tested in the laboratory to verify and demonstrate the converter performance over wide variations in input voltage and output power for PV applications. The proposed converter is a true isolated boost converter and has higher voltage conversion (boost) ratio compared to the conventional active-clamped converter. | Analysis, Design, and Experimental Results of a Novel Soft-Switching Snubberless Current-Fed Half-Bridge Front-End Converter-Based PV Inverter | Current-fed converter;high frequency;photovoltaic (PV) inverter;renewable energy system;soft-switching | Switches;Inverters;Inductance;Zero current switching;DC-DC power converters;Modulation;Zero voltage switching
The photovoltaic (PV) technology has a small impact on the environment and is suitable for a wide range of applications. The main barrier for a more extensive implementation has been the reliability, mainly related to the power converters. According to this consideration, this paper presents an open-circuit fault diagnosis and fault-tolerant scheme for a three-level boost converter in a PV power system using batteries as storage devices. The fault diagnostic method takes advantage only of the control variables used for maximum power point tracking and output dc-link capacitor voltage balance. The fault-tolerant strategy requires only a few components added to the original three-level boost converter, so that, under an open-circuit power switch fault, it can be partly reconfigured into a two-level boost converter ensuring battery energy supply. Experimental results verify the proposed fault diagnostic method and reconfiguration for fault-tolerant operation. | Fault-Tolerant Strategy for a Photovoltaic DC--DC Converter | DC–DC power conversion;fault tolerance;photovoltaic (PV) power systems | Photovoltaic systems;Circuit faults;Switches;Fault tolerance;Fault tolerant systems;Capacitors
In this paper, the design and performance of class E<sup>2</sup> resonant topologies for dc/dc power conversion at UHFs are considered. Combining the use of RF gallium-nitride HEMT devices, both for the inverter and synchronous rectifier, with high-<i>Q</i> lumped-element terminating networks, peak efficiency values over 70% may be obtained. Control strategies based on carrier bursting, switching frequency modulation, or outphasing are also shown to be feasible. Taking advantage of their improved dynamic response, when compared to low-frequency more traditional switched-mode converters, a class E<sup>3</sup> polar transmitter for the EDGE standard has been designed and tested at 770 MHz, offering an average global efficiency over 46% at 4.3 W of output power, through RF-based amplitude and phase constituting branches. Finally, the potential of such a high frequency of operation in terms of power density is explored, absorbing undesired coil parasitics for the original LC series interconnecting network in a 1-GHz design methodology. | GaN HEMT Class <formula formulatype="inline"><tex Notation="TeX">${\hbox{E}}^{2}$</tex></formula> Resonant Topologies for UHF DC/DC Power Conversion | Class E;dc/dc power converters;field-effect transistors (FETs);gallium–nitride (GaN);high power amplifiers (PAs);phase control;predistortion;pulsewidth modulation (PWM);radio transmitters;rectifiers;resonant inverters;switching converters;UHF circuits;zero voltage switching (ZVS) | Topology;Inverters;Logic gates;Voltage control;DC-DC power converters;Gallium nitride;HEMTs
The availability of new electrical vehicle batteries with high current rating and capacity permits the realization of rapid charging. However, when using conventional methods, the charging process requires an expensive high-current grid interface. Therefore, a multiport converter with a stationary storage port to reduce the current required from the grid is proposed. The goal of this paper is to explore the fundamentals of the converters used in each port. Experimental results are shown to validate the study. | Multiport Converter for Fast Charging of Electrical Vehicle Battery | AC–DC power converters;batteries;dc–dc power converters;electric vehicles (EVs);matrix converters;phase control | Batteries;Matrix converters;Inverters;Load flow;Electric vehicles;Modulation
The existing infrastructures of electrical power systems are still dominated by ac. The challenge in the coming years lies in developing new infrastructures and power modules, setting up safety standards and regulations, and investigating system stability and dynamics for dc distribution systems, to which this Special Issue is dedicated. A perspective of the challenge is broken down as follows: 1) infrastructures of dc distribution systems; 2) power modules; 3) energy management system; 4) safety standard and regulation; 5) DC-bus voltage regulation; 6) modeling and control; 7) interface of dc-bus to ac-grid; 8) energy storage and compensation; 9) DC appliances and electronic products; 10) accessories for dc distribution systems. For this Special Issue, there was a record number of over 100 manuscripts. From these high-quality papers submitted, the editorial team selected 37 papers for publication in this Special Issue, and they cover five major topic areas, as follows: 1) infrastructure, energy storage and management (8 papers); 2) interface of dc-bus to ac-grid (7 papers); 3) converter modules (11 papers); 4) modeling and control (8 papers); 5) DC-bus voltage regulation (3 papers). | Guest editorial - special issue on power electronics in DC distribution systems |  | Special issues and sections;Voltage control;Power system stability;Energy storage;DC-DC power converters
This is the second publication of the first joint Special Issues with the IEEE Transactions on Power Electronics (TPEL) on emerging applications. The first publication of the first issue appeared in TPEL, November, 2012. The second joint Special Issue appeared with the IEEE Transactions on Industry Applications (TIA), December, 2012. Both of these two issues served as a precursor for a brand new joint journal on emerging and selected topics in power electronics. The IEEE Technical Activity Board approved the creation of the new joint journal. The full name is the IEEE Journal of Emerging and Selected Topics in Power Electronics (IEEE JESTPE). Preparation is underway and the new journal is scheduled to go online in 2013. Because of the record number of manuscripts submissions to the first Special Issue (a total of 245 manuscripts), we have organized the accepted papers into two publications. This is the second publication with a total of 15 papers. The second publication of the first Special Issue covers a wide spectrum of the areas with cutting-edge research and development in respective fields. The first group of four papers addresses the special design issues for power converters. They cover SiC applications, high-frequency conversion, as well as wide input range applications. The second group of eight papers focuses on power converter emerging applications. They cover a wide range of topics: from cell phone power to traction power to offshore wind power to photovoltaic modules to dc macrogrids and to distributed generation. The last group of three papers discusses energy transfer and energy harvesting techniques from subwatts to MWs. | Editorial: Special Issue on Power Electronics in Emerging Applications, 2012 (Part II) |  | Special issues and sections;Power electronics;Power conversion;Energy exchange;Energy harvesting
In this paper, we present a self-powered wireless sensor system for structural health monitoring of highway bridges. The system consists of an energy harvesting material, power conditioning circuitry, a sensor, an analog-to-digital converter, and a wireless transmitter. The energy harvesting material is a recently discovered NiMnCoIn magnetic shape memory alloy (MSMA), which converts mechanical vibrations first into a magnetization change and then, with assistance from a pick-up coil, into an alternating current (ac) output. The ac output of the MSMA is converted to a direct current (dc) voltage for powering a sensor and circuitry. Measurement results from a self-powered rectifier (SPR) and a six-bit successive approximation register analog-to-digital converter (SAR ADC) are presented, and implementation considerations are presented for the sensor and wireless transmitter. The SPR produces dc output voltages larger than 700 mV for loads larger than 100 kΩ with peak input amplitudes &gt;;400 mV<sub>pk</sub>. A four-stage rectifier-multiplier is also implemented utilizing the proposed SPR as the first stage. The implemented SAR ADC is functional with a 0.9-V dc supply voltage (<i>V</i><sub>dd</sub>) and achieves an improved performance with a <i>V</i><sub>dd</sub> of 1.8 V, where the SAR ADC achieves a measured integral nonlinearity and differential nonlinearity of +1.2/-1.9 least significant bit and +1.3/-0.99 LSB, respectively. The SPR and SAR ADC are fabricated in a standard 0.5-μm CMOS process. The proposed sensor system can be fully optimized due to co-design capabilities. The lack of batteries makes this system ideal for deployment in bridge monitoring systems. | Low-Power Circuits and Energy Harvesting for Structural Health Monitoring of Bridges | Analog-to-digital converter (ADC);energy harvesting;magnetic shape memory alloy;power scavenging;rectifier;structural health monitoring | Coils;Bridge circuits;Magnetic domains;Materials;Saturation magnetization;Sensor systems
Mobile applications necessitate nowadays huge digital resources. Power management of a digital systems-on-chip is based on dynamic voltage scaling. DC/DC converters used to supply the digital system-on-a-chips are facing stringent constraints with respect to load transients, line transients, and reference tracking. Hysteretic control is known as the most convenient control scheme with a fair tradeoff between transient performances, analog implementation and power consumption. Fixed-switching frequency hysteretic control has been experimented as well as full sliding-mode control. Transient performances are reduced due to latencies introduced in the switching frequency control. A new analog implementation of the sliding-mode control is presented here with switching frequency control using a particular analog phase-locked loop but preserve transient performances. The dc/dc converter is implemented in CMOS 130 nm. The switching frequency range has been voluntarily limited and excludes the possible integration of passive components. A hybrid demonstrator is presented with peak efficiency of 89% at 2-W output power. | An Integrated Sliding-Mode Buck Converter With Switching Frequency Control for Battery-Powered Applications | DC–DC power converters;phase-locked loops (PLLs);sliding-mode control;switching frequency control | Switching frequency;Voltage control;Transient analysis;Phase locked loops;Switches;Capacitors
This paper presents a novel fault ride-through (FRT) strategy for the permanent-magnet synchronous generator (PMSG)-based offshore wind farm, where cascaded current- source converters (CSCs) are employed on both the generator- and grid-side. The inherent short-circuit operating capability of the CSC is used to develop the FRT strategy, and at the same time, the grid-side converters fulfill the demanding reactive power requirement imposed by recent grid codes. Intensive simulation results are provided to ensure the validity and feasibility of the proposed FRT method. Moreover, the inherent short-circuit operating capability of the CSC contributes to a great operating flexibility for the proposed wind farm. Specifically, the faulty turbine-generator unit can be easily isolated from the cascaded system without affecting the operation of other series interconnected wind turbines. Both simulation and experimental verifications are provided for the operating flexibility of the cascaded CSC-based wind farm by isolating one wind generator from the system. | Fault Ride-Through Capability of Cascaded Current-Source Converter-Based Offshore Wind Farm | Current-source converter (CSC);dc-link inductance;fault ride-through (FRT);offshore wind farm;permanent-magnet synchronous generator (PMSG) | Wind farms;Generators;Power conversion;Reactive power;Wind turbines;Voltage fluctuations
In future applications, e.g., in ultra-flat OLED lamp drivers or flat screen power supplies, ultra-flat ac/dc and dc/dc converter systems are highly demanded. Therefore, the design and implementation of a printed circuit board (PCB)-integrated flyback transformer for a 1-mm-thin single-phase power factor correction rectifier is under investigation. In this paper, first an overview on several integration methods is given. It is shown that the PCB integration of magnetic cores allows us to achieve the required thickness of 1 mm and a high energy density. In a next step, the design and the realization of ultra-flat magnetic components with PCB-integrated cores are discussed in detail. The presented multi-objective design procedure determines the inductor and/or transformer setup optimal with respect to minimal losses and/or minimal footprint area; for this purpose, all required electrical, magnetic, and geometrical parameters of the magnetic component are considered in the design process. Furthermore, all specific implications entailed by the PCB-integrated core, e.g., the core setup, anisotropic core losses, the interleaving of windings, or an accurate reluctance model are treated. Finally, experimental results are used to verify the design procedure. | Multiobjective Optimization of Ultraflat Magnetic Components With PCB-Integrated Core | Flyback transformer;PCB-integrated transformer;printed circuit board (PCB)-integrated inductor;power sheet;ultra-flat magnetics | Perpendicular magnetic anisotropy;Transformer cores;Amorphous magnetic materials;Core loss;Toroidal magnetic fields
Cooperative quantum cutting mechanism in a spectral converter of Tm<sup>3+</sup>/Yb<sup>3+</sup>-codoped tellurite glass is investigated by setting up and solving the theoretical model of rate equations and power propagation equations in MATLAB. Based on the optimal rare-earth (RE) ion concentration and the thickness of the spectral converter, a 155% total power conversion efficiency and a 171% total quantum conversion efficiency have been obtained. For a single-crystalline silicon solar cell, a 20.09% energy conversion efficiency under the optimized solar irradiation compared with a 17.94% energy conversion efficiency under the normalized solar irradiation has been obtained using PC1D, and the simulated relative energy conversion efficiency for the single-crystalline silicon solar cell approaches up to 1.12. These results show that the use of a spectral converter yields better single-crystalline silicon solar-cell performance compared with the normalized solar irradiation. Our results and techniques also provide a framework for investigating and optimizing the Tm<sup>3+</sup>/Yb<sup>3+</sup> couple and other RE-doped spectral converters, potentially enabling a single-crystalline silicon solar cell with an efficiency enhancement. | Modeling of Quantum Cutting Systems in <formula formulatype="inline"><tex Notation="TeX">$\hbox{Tm}^{3+}/ \hbox{Yb}^{3+}$</tex></formula>-Codoped Spectral Converters for sc-Si Solar-Cell Efficiency Enhancement | Photovoltaic cells (PCs);rare-earth (RE) doped photonic materials;quantum cutting (QC);downconversion (DC);spectral downconverters | Photovoltaic cells;Mathematical model;Absorption;Photonics;Numerical models;Equations;Ions
This brief presents a dual charge pump suitable for touch sensor power supply applications, where a calm standby voltage as well as quick recovery from disturbance is required. The proposed circuit adaptively controls the two parallel-connected charge pumps: a current driving Dickson's charge pump with a pumping capacitor of 95.4 pF and a low-ripple cross-couple charge pump with a capacitor of 10.6 pF. The heavy-duty Dickson's pump turns on for swift recovery from the drastic charge loss and turns off for reduced noise during the hold-and-sensing period. An instantaneous pumping stroke of the charge pump controller and a low dropout following the charge pumps further reduce supply noise. The proposed circuit is fabricated using a 0.18-μm CMOS process. Measurement results show a recharge time shorter than 1 μs and supply noise less than the detection limit. The area penalty is less than 1% compared to a single charge pump. | A Dual Charge Pump for Quiescent Touch Sensor Power Supply | Capacitive touch;charge pump;dc–dc converter;low ripple | Charge pumps;Capacitors;Noise;CMOS integrated circuits;Tactile sensors;Clocks
An automotive electric-power-steering synchronous machine driven from a multifunctional converter has the advantage of increased system voltage. The integration of the boost converter in the inverter and the electrical machine leads to new requirements for the machine design due to dc currents and increased high-frequency ripple currents in the motor windings. In this paper, the ripple currents of a synchronous machine with a multifunctional converter are investigated. Three winding arrangements are analyzed and compared to reduce the ripple currents together with interleaved pulsewidth modulation. This paper contains finite-element simulations of the zero-sequence flux and analyses of the ripple currents with and without low-frequency ac modulation and, hence, when operated at high and low rotational speed. The magnitude of the ripple current depends on the zero-sequence inductance. By rearranging the coils in the stator slots, the zero-sequence inductance is significantly increased. Experimental results are correlating well with theoretical predictions and demonstrate that the phase and star-point ripple currents are almost halved. | Optimization of the Winding Arrangement to Increase the Zero-Sequence Inductance of a Synchronous Machine With Multifunctional Converter Drive | Electric power steering;multifunctional converter;synchronous machine;winding arrangement;zero-sequence inductance | Windings;Synchronous machines;Inductance;Frequency modulation;Inverters;Capacitors
This paper presents an active disturbance rejection (ADR) approach for the control of a buck-boost-converter feeding a dc motor. The presence of arbitrary, time-varying, load torque inputs on the dc motor and the lack of direct measurability of the motor's angular velocity variable prompts a generalized proportional integral (GPI) observer-based ADR controller which is synthesized on the basis of passivity considerations. The GPI observer simultaneously estimates the angular velocity and the exogenous disturbance torque input in an on-line cancellation scheme, known as the ADR control. The proposed control scheme is thus a sensorless one with robustness features added to the traditional energy shaping plus damping injection methodology. The discrete switching control realization of the designed continuous feedback control law is accomplished by means of a traditional PWM-modulation scheme. Additionally, an input to state stability property of the closed-loop system is established. Experimental and simulation results are provided. | Robust Passivity-Based Control of a Buck–Boost-Converter/DC-Motor System: An Active Disturbance Rejection Approach | Buck–boost converter;energy shaping plus damping injection control;reduced generalized proportional integral (GPI) observer;sensorless speed control | Observers;Torque control;DC motors;Angular velocity;Nonlinear dynamical systems;Mathematical model;Variable speed drives
We will discuss the microarchitecture, design, and testing of the first 8 × 8-bit (by modulo 256) parallel carry-save RSFQ multiplier implemented using the ISTEC 10- kA/cm<sup>2</sup> 1.0-μm fabrication technology. Partial products are asynchronously generated and sent to the reduction stage at the internal “hardwired” rate of 80 GHz. The 8 × 8-bit RSFQ multiplier uses a two-level parallel carry-save reduction tree that significantly reduces the multiplier latency. The 80-GHz carry-save reduction is implemented with asynchronous data-driven wave-pipelined [4:2] compressors built with toggle flip-flop cells. The design has mostly regular layout with both local and global connections between modules. The multiplier core (without SFQ-to-DC and DC-to-SFQ converters) has 5948 Josephson junctions occupying the area of 3.5 mm<sup>2</sup> . The multiplier is designed with the target operation frequency of 20 GHz and has the latency of 447 ps at the bias voltage of 2.5 mV. Despite some challenges due to fabrication process parameter variations and flux trapping, the multiplier chip was fabricated and successfully tested for the vast majority of test vectors by the Stony Brook designers with the assistance of colleagues from Yokohama National University in February 2012. While multiplier test operations were generated at low frequency, each of these operations was executed at the “hardwired” rate of 80 GHz. The fabricated chip operated with the measured DC bias margins of ±5%. | 20-GHz 8 x 8-bit Parallel Carry-Save Pipelined RSFQ Multiplier | High performance computing;Josephson junctions (JJs);multiplying circuits;superconducting integrated circuits | Compressors;Educational institutions;Clocks;Radiation detectors;Testing;Fabrication;Libraries
A multijunction solar cell can extract higher solar energy compared to a single junction cell by splitting the solar spectrum. Although extensive research on solar cell efficiency enhancement is in place, limited research materials are available to identify the optimum interconnection of multijunction solar subcells using power electronic circuits. Multijunction solar cells could be grouped into two main categories: vertical multijunction (VMJ) solar cells and lateral multijunction (LMJ) solar cells. In this paper, a detailed study to identify the optimum interconnection method for various multijunction solar cells has been conducted. The authors believe that the conducted research in this area is very limited, and an effective power electronic circuit could substantially improve the efficiency and utilization of a photovoltaic (PV) power system constructed from multijunction solar cells. A multiple input dc-to-dc boost converter has been used to demonstrate the advantage of the proposed interconnection technique. In order to ensure maximum power point (MPP) operation, a particle swarm optimization (PSO) algorithm has been applied needing only one MPP control for multiple solar modules resulting in cost and complexity reduction. The PSO algorithm has the potential to track the global maxima of the system even under complex illumination situations. A complete functional system with the implementation of the proposed algorithm has been presented in this paper with relevant experimental results. | Optimization of Subcell Interconnection for Multijunction Solar Cells Using Switching Power Converters | Interconnection;maximum power point tracking (MPPT);multijunction solar cell | Photovoltaic cells;Integrated circuit interconnections;Materials;Power electronics;Lighting;Fabrication
A conventional phase-shift full-bridge (PSFB) converter with two clamp diodes and an additional resonant inductor is widely used for front-end dc/dc stage in the distributed power system. However, the hold-up-time requirement limits its operating duty ratio at normal operation. It results in conduction loss caused by circulating current. Therefore, a wide-range zero-voltage switching (ZVS) PSFB converter with reduced conduction loss caused by circulating current is proposed in this paper. The proposed converter adopts the large resonant inductance and replaces clamp diodes in the conventional PSFB converter with MOSFET switches. With these modifications, the proposed converter can achieve the ZVS operation over wide load range as well as can reduce the conduction loss caused by the circulating current. These advantages result in the improvement of whole load efficiency. The operational principle and analysis of the proposed converter are presented and verified by the 1.2-kW prototype. | Wide-Range ZVS Phase-Shift Full-Bridge Converter With Reduced Conduction Loss Caused by Circulating Current | Hold-up time;phase-shift full-bridge (PSFB) converter;resonant inductor;zero-voltage switching (ZVS) | Zero voltage switching;Inductance;Clamps;Inductors;Power systems;Switches;Communications technology
This paper introduces a hardware-efficient digital controller integrated circuit (IC) for single- and two-phase dc-dc converters that recovers from load transients with virtually minimum possible output voltage deviation. In steady state, the IC behaves as a conventional voltage-mode pulsewidth modulation controller. During load changes, it enters transient suppression mode that utilizes a simple algorithm, requiring no knowledge of the converter parameters and virtually no processing power, to seamlessly recover back to the steady state without exposing components to a high-current stress. To further minimize the area and power consumption of the IC, an asynchronous track-and-hold analog-to-digital converter (ADC) is developed. The ADC utilizes only one preamplifier and four comparators having approximately ten times smaller silicon area and power consumption than a comparable windowed flash ADC. To compensate effects of converter losses and system delays on the controller operation, the IC also incorporates duty ratio correction logic and dual-extreme point-based detection. The entire IC is implemented in a CMOS 0.18-μm process on a 0.26-mm<sup>2</sup> silicon area, which is comparable to the state-of-the-art analog solutions. The functionality of the controller is tested with both single- and two-phase commercial 12-1.8 V, 500-kHz 60/120-W buck converter power stages. The results demonstrate seamless transition to the steady state with virtually minimum output voltage deviation. For the experimental system, this deviation is about four times smaller than that of a fast PID compensator having a one-tenth of the switching frequency bandwidth. | Minimum-Deviation Digital Controller IC for DC–DC Switch-Mode Power Supplies | Digital controller IC;fast response;low-power dc–dc converters;parameter insensitive
Three-phase voltage source converters (VSCs) are commonly used to convert ac power from a three-phase grid to a regulated dc voltage with unity input power factor. The control of the VSC is normally achieved by an outer voltage feedback loop and a sinusoidal pulsewidth-modulated inner current loop. However, the nonideal power grid and the presence of other interacting loads give rise to nonlinear operation and drive the VSC to enter an irreversible instability region. In this paper, an irreversible bifurcation phenomenon in a three-phase VSC connected to a power grid with an interacting load is reported. The converter can also be regarded as exhibiting a catastrophic bifurcation in which the input current expands to impose undesirable component stress. A large-signal analysis is adopted to identify the physical origin of the phenomenon and to locate the boundary of the instability. Experimental results on a 4-kVA ac/dc converter prototype provide verification of the instability phenomenon. | Nonlinear Behavior and Instability in a Three-Phase Boost Rectifier Connected to a Nonideal Power Grid With an Interacting Load | Bifurcation;instability;power grid;three-phase voltage source converter (VSC) | Power conversion;Power grids;Impedance;Stability analysis;Switches;Voltage control
High-brightness light-emitting diodes (LEDs) are considered as a remarkable lighting device due to their high reliability, chromatic variety, and increasing efficiency. As a consequence, a high number of solutions for supplying LED strings are coming out. One-stage solutions are cost effective, but their efficiency is low as they have to fulfill several purposes with only one converter: power factor correction (PFC), galvanic isolation (in some cases), and current regulation. Two-stage and three-stage solutions have higher efficiency as each stage is optimized for just one or two tasks, and they are the preferred option when supplying several strings at the same time. Nevertheless, due to their higher cost in comparison to one-stage solutions, they are used when high efficiency, high performance, and the possibility of supplying several strings are the main concerns. In addition, they are also used when high reliability is needed and electrolytic capacitors cannot be used. In this paper, a three-stage solution and its complete design guideline for LED-based applications is proposed. PFC is achieved by a boost converter, while the galvanic isolation is provided by an electronic transformer (second stage). The third stages (one for each LED string) are designed following the two-input buck schematic, but taking advantage of the load characteristics (i.e., the high value of the LED string knee voltage, approximately equal to half the string nominal voltage). Moreover, a variation of the analog driving technique is also proposed. Experimental results obtained with a 160-W prototype show an efficiency as high as 93% for the whole topology and 95% for the cascade connection of the second and third stages. | High-Efficiency LED Driver Without Electrolytic Capacitor for Street Lighting | AC–DC power converters;electronic transformer;high efficiency;light-emitting diode (LED) lighting;three-stage topology;two-input buck | Light emitting diodes;Topology;Capacitors;Lighting;Equations;Reliability;Voltage control
The objective of this paper is focused on developing an interleaved four-phase current-fed converter with new voltage multiplier topology for low-voltage distributed energy generation systems. The proposed four-phase current-fed converter is with the interleaved configuration and preserving the inherent advantages of smaller input current ripple and smaller inductance size. Through the proposed topology, the high voltage gain can be achieved using the relatively lower transformer turns ratio. Also, the voltage stresses of both active switches and rectifier diodes are greatly reduced so that the low on-resistance active switches can be adopted, and the reverse-recovery effect of rectifier diodes can be decreased naturally. The dc and ac small signal models of the proposed converter topology are derived for better closed loop control, and some design guidelines are then given for circuit implementation. Both simulation and experimental results indeed verify the effectiveness of the proposed converter. | Modeling, Analysis, and Design of an Interleaved Four-Phase Current-Fed Converter With New Voltage Multiplier Topology | High step-up interleaved current-fed converter;low switch voltage stress;voltage multiplier topology | Topology;Stress;Rectifiers;Inductors;Inductance;Integrated circuit modeling;Guidelines
In this paper, a soft-switched dc-dc converter using voltage multiplier cells is proposed for high-step up application. The proposed converter has the following advantages: 1) doubled voltage conversion ratio of the basic configuration (<i>N</i> = 1) compared to the conventional boost converter; 2) zero voltage switching turn ON of switches and zero current switching turn OFF of diodes; 3) low input current ripple, reduced size of the passive component and current stresses of switches due to interleaved structure, and 4) increased flexibility in device selection by adjusting the number of voltage multiplier cells. The proposed converter is compared to some high step-up converters. Experimental results from a 1-kW prototype are provided to validate the proposed concept. | High Step-Up Soft-Switched Converters Using Voltage Multiplier Cells | Active-clamping;high step-up;interleaved;soft switched;voltage multiplier cell | Zero voltage switching;Inductors;Clamps;Switches;Zero current switching;Capacitors;Equations
This paper presents a soft-switching pulsewidth modulation (PWM) nonisolated boost dc–dc converter embedding an edge-resonant switched capacitor (ER-SWC) cell and its interleaved circuit topology. The conceptual boost dc–dc converter treated herein can achieve high-frequency zero-current soft-switching turn-on and zero-voltage soft-switching turn-off operations in the active switches and minimization of a reverse recovering current in the freewheeling diode under discontinuous conduction mode partially including critical conduction mode in the input current. Those advantageous properties enable a wide range of soft-switching operations together with a high-voltage step-up conversion ratio with a reduced current stress. Circuit design guideline based on the soft-switching range is introduced; then, a theoretical analysis is carried out for investigating the step-up voltage conversion ratio. For demonstrating the effectiveness of the ER-SWC soft-switching PWM boost dc–dc converter and its newly developed interleaved topology, laboratory prototypes are evaluated in experiments; then, their performances are discussed from a practical point of view. | Analysis, Design, and Performance Evaluations of an Edge-Resonant Switched Capacitor Cell-Assisted Soft-Switching PWM Boost DC–DC Converter and Its Interleaved Topology | Boost dc–dc converter;discontinuous conduction mode\xa0(DCM);edge resonance;pulsewidth modulation\xa0(PWM);soft-switching;switched capacitor;zero-current soft-switching\xa0(ZCS);zero-voltage soft-switching\xa0(ZVS) | Pulse width modulation;Zero current switching;Inductors;Zero voltage switching;Capacitors;Switches
In this paper, a simple model predictive current control strategy is proposed for four-leg inverters to deliver power to the (un)balanced/(non)linear loads. Unlike classical control schemes, the proposed method does not require current PI controllers or a complex modulation stage. The discrete-time model of the inverter, filter, and load are used to predict the future behavior of the load currents for each of the 16 possible switching states. The control method chooses a switching state that minimizes the error between the output currents and their references. The performance of the proposed method has been investigated for perturbations in the filter and load parameters. The neutral-leg switching frequency reduction algorithm is also proposed to improve the efficiency of the converter. The feasibility of the proposed method is verified in this first part, through simulation results. | Model Predictive Current Control of Two-Level Four-Leg Inverters—Part I: Concept, Algorithm, and Simulation Analysis | Control systems;current control;dc–ac power conversion;digital control;discrete-time signals;distributed generation;finite control set (FCS) model predictive control (MPC);four-leg converters;grid-connected;shunt active power filters (SAPFs) | Inverters;Switches;Load modeling;Cost function;Mathematical model;Predictive models;Current control
This paper presents the design and control of a high-efficiency multiphase dc-dc converter for a truck auxiliary power unit (APU) fed by a fuel-cell stack. The power-stage design methodology and the operation of the designed power stage used to achieve high efficiency are described in detail. To operate the designed converter as a truck APU, the mode transfer control scheme, where smooth transitions of the voltage and current control modes are necessary, is proposed, and the current controller design procedure is described. A 5-kW four-phase dc-dc converter prototype is built with the proposed power-stage configuration, and the proposed control strategy is applied to control the dc-dc converter. The efficiency of the converter is more than 99.5% at near 10% load and above 98% from 10% to 100% load range. Simulations and experimental results are provided to verify the feasibilities of dc-dc converter operation and the proposed control strategy in the truck APU application. | High-Efficiency Multiphase DC–DC Converter for Fuel-Cell-Powered Truck Auxiliary Power Unit | Auxiliary power unit (APU);digital current controller;fuel-cell dc–dc converter;multiphase dc–dc converter;seamless mode transition | Switches;Fuel cells;Batteries;Voltage control;Current control;Schottky diodes;Inductors
The active clamp boost converter (ACBC) has been analyzed, and a complete model has been obtained. It has been checked that it behaves as a voltage source with high input impedance. Because of this feature, this topology is suitable for multiphase design, where different stages share the load in a passive way, without any extra mechanism or components. The design of multiphase converters is simplified, particularly for a big number of phases, as no extra information must be processed. Steady-state current sharing has been studied as well as how component tolerances affect the current distribution. A simple design guide to select different components has been detailed, and, moreover, the conditions to achieve soft switching have been revised. To test passive current sharing, a two-phase ACBC has been built. It has been tested in open loop to prove that without any control loop or extra components, the load sharing is achieved. | Multiphase ZVS Active Clamp Boost Converter: DC and Dynamic Current Sharing | Boost;current sharing;dc–dc power converters;interleaving;parallel connection;phase shedding;zero voltage switch (ZVS) | Switches;Clamps;Impedance;Inductors;Integrated circuit modeling;Zero voltage switching;Capacitors
Single-inductor multiple-output (SIMO) dc-dc switching regulators are potentially very good replacement to multiple parallel converters in today's power management units for portable applications where multiple supplies are required. The outputs in these converters being coupled, cross-regulation among the outputs plays a major role in deciding the performance of the system. This paper proposes a control scheme that ensures good load and line regulation and stable system dynamics and reduces cross-regulation effect significantly. In designing a control scheme, proper analysis of the system is an important factor, and SIMO class of converters being driven by a ripple in the inductor current, conventional modeling does not hold good. Consequently, a ripple-based modeling approach that accurately judges the system performance is adopted. A cross-derivative state feedback control methodology has been proposed so as to completely decouple the outputs. Finally, a single-inductor dual-output SIMO converter has been built on a printed circuit board using discrete components, and the test results presented validate the modeling technique proposed. The simulation and experimental results show that the proposed control scheme significantly reduces cross-regulation at the outputs. | Control Scheme for Reduced Cross-Regulation in Single-Inductor Multiple-Output DC–DC Converters | Cross-regulation;dc–dc switching converter;ripple-space averaged modeling technique;single-inductor multiple-output (SIMO) converters | Inductors;Switches;Transfer functions;State feedback;Capacitors;Steady-state;Mathematical model
A new pulse width modulation (PWM) strategy which is an alternative approach of the discontinuous PWM (DPWM) for a three-level neutral-point-clamped (NPC) inverter is developed and presented in this paper. The proposed PWM scheme not only takes advantage of the special properties available in NPC inverters, but also reduces the switching loss of the inverter along with an inherent neutral point (NP) voltage control. Based on a circuit-level decoupling concept, the NPC inverter can be decoupled into two three-level Buck converters in every defined operating section, and thereby the controller design can be simplified. The salient features of the proposed scheme, as compared with the existing carrier-based DPWM strategies, are: 1) its reduced computational processing time, 2) its capability to balance the dc-link voltage without any additional control, and 3) its reduced complexity, e.g., only one carrier wave needed for pulse width modulating. Same as a space-vector modulation, the maximum modulation index, 1.1547, can be attainable by the proposed scheme. Moreover, compared to conventional continuous sinusoidal PWM, using this technique proposed here, the switching losses of the devices can be reduced by one third. In order to explain the operation of this topology properly, the decoupling principle including the driving signal synthesis and the NP potential variation are analyzed in detail in this paper. Finally, the viability and performance of the proposed modulation scheme are shown through simulation and experimental results in a laboratory prototype. | Discontinuous PWM Modulation Strategy With Circuit-Level Decoupling Concept of Three-Level Neutral-Point-Clamped (NPC) Inverter | Circuit-level decoupling;modulation strategy;multilevel converter;voltage-source inverter | Inverters;Pulse width modulation;Switches;Voltage control;Capacitors;Equivalent circuits
A multiphase quasi-resonant (QR) zero-current switching (ZCS) switched capacitor (SC) bidirectional dc-dc converter structure is proposed to reduce current ripple and switching loss, and significantly increase converter efficiency and power density. This approach provides a more precise output voltage to obtain voltage conversion ratios from the double-mode versus half-mode to <i>n</i>-mode versus 1/<i>n</i> mode. This is accomplished by adding a different number of switched capacitors and power MOSFET switches with a small series connected resonant inductor for forward and reverse schemes. The size and cost can be reduced when the proposed converter is designed with coupled inductors. Simulation and experimental results demonstrate four-phase with and without coupled inductor interleaved QR ZCS SC converter performance for bidirectional power flow control applications. A battery energy storage system for a bidirectional power flow control application is demonstrated. | Multiphase Zero-Current Switching Bidirectional Converters and Battery Energy Storage Application | Battery energy storage;multiphase dc–dc converter;quasi-resonant (QR) zero-current switching (ZCS);switched-capacitor (SC) bidirectional converter | Zero current switching;Batteries;Switches;Inductors;Capacitors;Bidirectional power flow
The concepts of active disturbance rejection control and flatness-based control are used in this paper to regulate the response of a dc-to-dc buck power converter affected by unknown, exogenous, time-varying load current demands. The generalized proportional integral observer is used to estimate and cancel the time-varying disturbance signals. A key element in the proposed control for the buck converter-dc motor combination is that even if the control input gain is imprecisely known, the control strategy still provides proper regulation and tracking. The robustness of this method is further extended to the case of a double buck topology driving two different dc motors affected by different load torque disturbances. Simulation results are provided. | On the Robust Control of Buck-Converter DC-Motor Combinations | Active disturbance rejection control;cascaded buck converters;generalized proportional integral (GPI) observer;time-varying loads | Observers;DC motors;Vectors;Equations;Mathematical model;Differential equations
This paper describes the experimental implementation of the model predictive current control algorithm for a two-level four-leg inverter operating under balanced, unbalanced, and nonlinear loading conditions. The proposed scheme is designed to predict the future behavior of the load currents for each of the 16 possible switching states of the converter. The control method chooses a switching state that minimizes the error between the output currents and their references. The algorithm is embedded using a MATLAB/Simulink software environment, and experimental results based on the dSPACE DS1103 controller are provided. These results verify the advantages of the proposed control strategy in terms of robustness under filter and load parameter variations, average neutral-leg switching frequency reduction, reference tracking error, and percentage total harmonic distortion. | Model Predictive Current Control of Two-Level Four-Leg Inverters—Part II: Experimental Implementation and Validation | Control systems;current control;dc–ac power conversion;digital control;discrete-time signals;distributed generation;finite control set (FCS) model predictive control (MPC);four-leg converters;grid-connected;shunt active power filters | Switches;Inverters;Load modeling;Delay;Current control;Cost function;Logic gates
A superconductive perceptron, an artificial neural network, has been investigated using single flux quantum (SFQ) stochastic logic. A superconductive pseudo sigmoid function generator that corresponds to an artificial neuron device for the perceptron has been proposed and implemented using an SFQ current comparator and a frequency-to-current converter, which generates current that is proportional to the average input SFQ frequency. A frequency-to-current converter has been implemented using a dc-SQUID voltage driver coupled with a Josephson transmission line. We implemented and tested the pseudo sigmoid function generator using the SRL 2.5 kA/cm<sup>2</sup> Nb process. The measured input-output characteristic agreed with the ideal sigmoid function with an average error of 0.063%. | Pseudo Sigmoid Function Generator for a Superconductive Neural Network | Artificial neural network;comparator;perceptron;single flux quantum circuit;stochastic logic | Signal generators;Superconductivity;Neurons;Frequency conversion;Transmission line measurements;Current measurement;Frequency measurement
Three-level active neutral-point-clamped (NPC) (ANPC) (3L-ANPC) voltage-source converters (3L-ANPC VSCs) offer three additional switch states and an increase of commutations by a factor of four, compared to the three-level NPC voltage-source converter. This paper presents, for the first time, a detailed analysis of all 3L-ANPC VSC commutations using high-power 5SHY55L4500 integrated gate-commutated thyristors. Starting with a description of the switching states and commutations, a new 3-kV 5-kA medium-voltage 3L-ANPC testbench is described. To verify the function of all commutations, this paper derives suitable switching sequences and analyzes the commutations and switching transients in detail for dc-link voltages of 2.13–2.43 kV and load currents of 3.95–4.36 kA. The experimental investigations show that, although the ANPC commutations substantially differ from NPC commutations, the ANPC commutations do not present critical operating conditions for the power semiconductors or the converters. Thus, all 32 ANPC commutations can be applied in a new medium-voltage converter realization. | Experimental Investigation of the Commutations of a 3L-ANPC Phase Leg Using 4.5-kV–5.5-kA IGCTs | Integrated gate-commutated thyristor (IGCT);medium voltage;multilevel converters;power semiconductor device;three-level active neutral-point (NP)-clamped (NPC) (ANPC) (3L-ANPC) | Power conversion;Switches;Clamps;Transient analysis;Switching loss;Capacitors
Single-phase power factor correction (PFC) ac-dc converters are widely used in the industry for ac-dc power conversion from single phase ac-mains to an isolated output dc voltage. Typically, for high-power applications, such converters use an ac-dc boost input converter followed by a dc-dc full-bridge converter. A new ac-dc single-stage high-power universal PFC ac input full-bridge, pulse-width modulated converter is proposed in this paper. The converter can operate with an excellent input power factor, continuous input and output currents, and a non-excessive intermediate dc bus voltage and has reduced number of semiconductor devices thus presenting a cost-effective novel solution for such applications. In this paper, the operation of the proposed converter is explained, a steady-state analysis of its operation is performed, and the results of the analysis are used to develop a procedure for its design. The operation of the proposed converter is confirmed with results obtained from an experimental prototype. | Analysis and Design of a New AC–DC Single-Stage Full-Bridge PWM Converter With Two Controllers | AC–DC power conversion;bridgeless power factor correction (PFC) converter;full-bridge converters;pulse-width modulated (PWM);single-stage converters | Inductors;Switches;Voltage control;Capacitors;Inductance;Circuit faults
This paper focuses on a dc-ac resonant power converter using a special sine-wave amplitude-modulation concept with the objective of achieving a linear input-output behavior, low harmonic content at the output, and reduced stages number. This technique can be applied to a wide range of resonant converters' applications. Sine-wave generation techniques and phase-modulation method limitations are analyzed. Alternative solutions, such as a new predistorted phase modulator, are developed. A prototype was designed and implemented. Presented experimental results demonstrate the effectiveness of the presented principle. | Sine-Wave Amplitude-Modulation Concept for Linear Behavior of Phase-Modulated Resonant Converters | Integral cycle cycloconverter;inverter;modulation techniques;phase modulation (PM);resonant converter (RC) | Phase modulation;Harmonic analysis;Resonant frequency;Frequency modulation;Switches;Amplitude modulation
Many different topologies based on the multilevel converter approach have been presented in the last decades. In order to obtain improved output waveforms, several modulation techniques have been developed for such converters. Some of those modulation schemes can be directly applied to almost any multilevel converter, while others require significant adaptation in order to be implemented in certain specific converters. This paper presents the implementation of a phase-disposition level-shifted pulsewidth modulation to the recently introduced hybrid multicell converter (HMC). The HMC uses a flying capacitor module on each cell to generate a positive variable dc-link voltage. The variable dc link is inverted at fundamental switching frequency by an H-bridge to generate the cell output voltage. It is desirable to use PD-PWM for its well-known high-performance waveforms. In this paper, a state-machine decoder is developed to balance the floating capacitor voltages and to equalize the supplied power for the series-connected cells of the HMC when using a PD-PWM pattern. Experimental results obtained from a 10-kW prototype are presented, confirming the good-quality waveforms of the HMC modulated with PD-PWM and the adequate balance of all floating capacitors. | Phase-Disposition PWM Implementation for a Hybrid Multicell Converter | Hybrid multicell;modulation;multilevel | Macrocell networks;Modulation;Capacitors;Topology;Switches;Decoding;Commutation
In this paper, an average switch model approach to the power stage modeling, feedback compensation network design, and dynamic analysis of power factor correction (PFC) boost converters with ripple steering is presented. The model is expressed by the derivation of power stage transfer functions for a conventional boost converter and then followed by the derivation of the power stage transfer functions for a boost converter with ripple steering. A detailed design procedure and comparison of both voltage and current feedback loops are given in a conventional PFC boost converter and boost converter with ripple steering. Experimental and simulation results of a prototype boost converter converting universal ac input voltage to 400 V dc at 1.6 kW are given to verify the proof of concept and analytical work reported. The experimental results demonstrate that the model can correctly predict the steady-state behavior of a continuous conduction mode PFC boost converter with ripple steering. | Control Loop Design for a PFC Boost Converter With Ripple Steering | AC–DC power converters;average switch model;boost converter;coupled magnetic;dc–dc power converters;feedback compensation design;power conversion;power factor correction (PFC);ripple steering | Switches;Transfer functions;Inductors;Integrated circuit modeling;Capacitors;Windings;Gain
This paper presents a new control scheme for the enhancement of the low-voltage ride-through (LVRT) capability of doubly fed induction generators. The LVRT capability is provided by extending the range of operation of the controlled system to include typical postfault conditions. Controllers are designed simultaneously for both the rotor- and grid-side converters using a linear quadratic output-feedback decentralized control strategy. The nonlinear terms in the power system model are represented in this paper by an uncertain term derived from the Cauchy remainder of the Taylor series expansion. A genetic algorithm is used to calculate the bound on the uncertainty. The robust controller resulting from this design provides acceptable performances to enhance voltage and transient stability margins and thereby to limit the oscillations, the peak value of the rotor current, and the dc-link voltage fluctuations. The performance of the designed controller is demonstrated under different operating conditions by large-disturbance simulations on a test system. | Control Strategies for Augmenting LVRT Capability of DFIGs in Interconnected Power Systems | Doubly fed induction generators (DFIGs);linearization;low-voltage ride-through (LVRT) capability;nonlinearity;robust control;uncertainty | Rotors;Power system stability;Voltage control;Wind turbines;Wind farms;Mathematical model;Generators
In this paper, a single-phase, single-stage current source inverter-based photovoltaic system for grid connection is proposed. The system utilizes transformer-less single-stage conversion for tracking the maximum power point and interfacing the photovoltaic arrays to the grid. The maximum power point is maintained with a fuzzy logic controller. A proportional-resonant controller is used to control the current injected into the grid. To improve the power quality and system efficiency, a double-tuned parallel resonant circuit is proposed to attenuate the second- and fourth- order harmonics at the inverter dc side. A modified carrier-based modulation technique for the current source inverter is proposed to magnetize the dc-link inductor by shorting one of the bridge converter legs after every active switching cycle. Simulation and practical results validate and confirm the dynamic performance and power quality of the proposed system. | Single-Phase Single-Stage Transformer less Grid-Connected PV System | Current source inverter (CSI);grid-connected;maximum power point tracking (MPPT);photovoltaic (PV) | Harmonic analysis;Power harmonic filters;Inverters;Inductors;Topology;Photovoltaic systems
A control scheme is developed to maximize efficiency over a wide range of loads for a dual active bridge converter. A simple control circuit using only phase-shift modulation is proposed which considers both the converter conversion ratio and switching dead times in order to maintain high efficiency in the presence of varying loads. To demonstrate feasibility of the proposed control method, experimental results are presented for a 150-to-12 V, 120-W, 1-MHz prototype converter which has 97.4% peak efficiency and maintains greater than 90% efficiency over a load range between 20 and 120 W. | Design and Control for High Efficiency in High Step-Down Dual Active Bridge Converters Operating at High Switching Frequency | Automatic voltage control;DC-DC power converters;energy efficiency;zero voltage switching | Zero voltage switching;Switches;Capacitance;Switching loss;Voltage control;Power generation
In this paper, an isolated series asymmetrical half-bridge converter (SA-HBC) is proposed to satisfy the high power and high input-voltage requirements. In the proposed converter, two half-bridge modules with series configuration are adopted in the primary side to reduce the switch voltage stress to half of the input voltage. Moreover, the series half-bridge cells share the same transformer and leakage inductance, which simplifies the circuit structure. Zero-voltage-switching transition is achieved for all the active switches by employing the asymmetrical control scheme to reduce the switching losses. Furthermore, the voltages of the input capacitors are automatically balanced without any additional components or complex control methods. In addition, a family of dc–dc converters with series half-bridge structure is explored to give a universal discussion and extensive applications of the proposed contributions for the high input-voltage systems. Finally, a 500–600-V input 48-V output 1-kW prototype operating with 100 kHz switching frequency is built and tested to demonstrate the effectiveness of the proposed SA-HBC converter. The efficiency of 95% at full load is realized. | Series Asymmetrical Half-Bridge Converters With Voltage Autobalance for High Input-Voltage Applications | High voltage applications and voltage autobalance ability;series asymmetrical half-bridge converter (SA-HBC) | Capacitors;Inductance;Switches;Zero voltage switching;MOSFETs;Zirconium;Stress
This paper describes the design and testing of an 8-bit asynchronous wave-pipelined sparse-tree Rapid Single Flux Quantum (RSFQ) Arithmetic Logic Unit (ALU). Compared to previously developed RSFQ ALUs, this unit features an extensive set of 8 arithmetic and 12 logical operations. The execution of ALU operations consists of two steps. First, when necessary, one or both operands are inverted, and then operations are performed on these pre-processed data. Unlike the RSFQ Kogge-Stone-based designs, our parallel-prefix sparse-tree ALU has significantly reduced circuit complexity while maintaining robust operational margins at high frequency. An 8-bit ALU has been implemented with the International Superconductivity Technology Center (ISTEC) 10 kA/cm<sup>2</sup> 1.0 μm 9-metal ADP2.1 fabrication process as a joint effort between Stony Brook University, Yokohama National University, and Nagoya University. Using the CONNECT cell library and SFQ CAD tools developed at Nagoya and Yokohama, the Stony Brook team has developed a complete logical and physical design of the ALU chip. The 8-bit ALU core (without SFQ-to-dc and dc-to-SFQ converters) consists of 8832 Josephson junctions with an area of 7.2 mm<sup>2</sup>. Simulations show that the ALU can operate at the maximum rate of 42 GHz. It has the latency of 374 ps at a bias voltage of 2.5 mV. The chip was fabricated and tested at low frequency in 2012. Testing results showed malfunctioning of some gates but despite these shortcomings we still verified several ALU operations with the measured DC bias voltage margins of ±1.8%. | 8-Bit Asynchronous Sparse-Tree Superconductor RSFQ Arithmetic-Logic Unit With a Rich Set of Operations | Adders;digital arithmetic;superconducting integrated circuits;superconducting logic circuits | Logic gates;Educational institutions;Testing;Radiation detectors;Complexity theory;Adders;Vectors
This paper discusses the principle of operation, dynamic modeling, and control design for light-to-light (LtL) systems, whose aim is to directly convert the sun irradiation into artificial light. The system discussed in this paper is composed by a photovoltaic (PV) panel, an LED array, a dc-dc converter dedicated to the maximum power point tracking of the PV panel and a dc-dc converter dedicated to drive the LEDs array. A system controller is also included, whose goal is to ensure the matching between the maximum available PV power and the LED power by means of a low-frequency LEDs dimming. An experimental design example is discussed to illustrate the functionalities of the LtL system. | Light-to-Light: PV-Fed LED Lighting Systems | LED lighting;maximum power point tracking;PV systems | Light emitting diodes;Sun;Lighting;Control systems;Voltage control;Radiation effects;Arrays
Distributed air-gap inductors such as iron powder chip inductors and low-temperature cofired ceramic (LTCC) inductors have the advantage of low-fringing effect loss. However, the flux density nonuniformly distributes in the magnetic cores, which results in the magnetic material closer to the conductor becoming saturated while the magnetic material further away from the conductor is still not fully utilized. This paper proposes a multipermeability distributed air-gap inductor structure to increase inductance without the necessity of increasing the inductor volume. The best discrete permeability value is investigated. Based on the best discrete permeability value, inductance as well as the inductance density trends is calculated by varying the number of permeability layers under the condition that thickness for each layer is constant. Also, the inductance variations versus the number of permeability layers are also obtained under the condition that the inductor thickness is constant. A three-permeability inductor and a single-permeability inductor are fabricated to evaluate the proposed method. The measured results show that the three-permeability inductor has a much higher inductance than the single-permeability inductor for the entire load range. Both inductors are tested in a 5-V input, 3-V output dc/dc converter to compare their performances. The results show that the three-permeability inductor can further improve the efficiency of high-frequency dc/dc converters. | Multipermeability Inductors for Increasing the Inductance and Improving the Efficiency of High-Frequency DC/DC Converters | Distributed air-gap;fringing effect;high efficiency;multipermeability | Inductors;Permeability;Magnetic cores;Air gaps;Inductance;Magnetic materials;Conductors
This paper presents a general parallel structure repetitive control (PSRC) scheme for multiphase dc-ac pulse-width modulation (PWM) converters to cancel output total harmonic distortion more efficiently. With parallel structure, categorized harmonic frequency internal models are connected in parallel. Each categorized internal model has its own independent control gain and PSRC can optimize the total convergence rate by tuning the control gains independently according to the harmonic distribution. Compared with a multiresonant controller, PSRC has more compact structure and yields much less computation burden. Compared with conventional repetitive control (CRC), PSRC can achieve a much faster dynamic response without any loss of tracking accuracy or any added data memory. Moreover, PSRC is a general parallel structure RC for housing various existing RC, such as CRC, odd-harmonic RC, and dual-mode-structure RC. Experimental results of the PSRC-controlled three-phase dc-ac PWM converters show the validity and advantages of the proposed PSRC scheme. | A General Parallel Structure Repetitive Control Scheme for Multiphase DC–AC PWM Converters | Internal model principle;multiphase;parallel structure;pulse-width modulation (PWM) converter;repetitive control (RC) | Harmonic analysis;Power harmonic filters;Pulse width modulation;Inverters;Convergence;Accuracy;Control systems
In outdoor light-emitting diode (LED) lighting systems, there are a lot of applications. Depending on the output power rating, the power stage to drive an LED can be classified into single-stage and two-stage structures. The single-stage structure is for low-power LED lighting applications. However, it is difficult to apply at over 60-70 W of output power because of its low efficiency and huge transformer at high power. On the other hand, the two-stage structure is usually used for high power applications. However, it is undesirable to cover wide output power range because of its poor power factor (PF) under the light load condition. To solve these problems, this paper proposes a new pulse duty cycle control method with pulse frequency modulation for an interleaved single-stage flyback ac-dc converter. The proposed converter provides high efficiency under heavy loads with low ac line condition and under light loads with high ac line condition. In addition, the proposed converter shows high PF and low total harmonic distortion even when the output power is very low. As a result, a single LED ac-dc converter can cover wide power range for outdoor LED lighting applications. To verify the validity of the proposed converter, an 81-W prototype converter has been implemented and experimented on. | A New Control Method of Interleaved Single-Stage Flyback AC–DC Converter for Outdoor LED Lighting Systems | Frequency control;interleaved flyback;light-emitting diode (LED);power factor correction (PFC);single-stage;total harmonic distortion (THD) | Switches;Light emitting diodes;Switching frequency;Power generation;Periodic structures;Lighting;Capacitors
A positive feedforward (PFF) controller is proposed as a new active approach to improve stability of a three-phase voltage source inverter. In particular, the proposed approach solves the source subsystem interaction problem, i.e., a system stability degradation which is commonly observed when the inverter is connected to a dc voltage source subsystem that presents finite Thévenin impedance. The implemented strategy is to combine the PFF control with the conventional negative feedback (NFB) control. When properly designed, the PFF control modifies the inverter input impedance in the frequency range where the subsystem interaction occurs. As a result, the PFF control stabilizes the dc bus voltage ensuring overall system stability, while allowing the NFB control to maintain good output voltage regulation performance. The approach results in greatly improved stability and damping of the dc bus voltage with a slight reduction of output FB control bandwidth. Complete small-signal models are presented on a <i>dq</i> rotating frame using g-parameter representation. The design criteria for the PFF controller as well as the tradeoff between dynamic output performance and stability improvement are discussed in detail. An extended analysis of stability based on minor loop gain and passivity concept at the dc input bus is also presented. The approach is validated by experimental results. | Positive Feedforward Control of Three-Phase Voltage Source Inverter for DC Input Bus Stabilization With Experimental Validation | Constant power load;g-parameter representation;multi-converter system;negative incremental impedance;passivity;positive feedforward control;stability;subsystem interaction | Impedance;Stability criteria;Frequency control;Voltage control;Power system stability;Inverters
In this paper, a hybrid control scheme for energy storage systems (ESS) and braking choppers for fault ride-through capability and a suppression of the output power fluctuation is proposed for permanent-magnet synchronous generator (PMSG) wind turbine systems. During grid faults, the dc-link voltage is controlled by the ESS instead of the line-side converter (LSC), whereas the LSC is exploited as a STATCOM to inject reactive current into the grid for assisting in the grid voltage recovery. The validity of the proposed system is verified by experimental results for a reduced-scale wind turbine simulator as well as simulation results for a 2-MW PMSG wind turbine system. | Advanced Fault Ride-Through Technique for PMSG Wind Turbine Systems Using Line-Side Converter as STATCOM | Braking chopper (BC);dc-link voltage control;energy storage system (ESS);permanent-magnet synchronous generator (PMSG);ride-through;STATCOM;wind turbine | Wind turbines;Generators;Fluctuations;Automatic voltage control;Power system stability
A new family of single-stage high-step-up boost voltage inverters based on transformers is proposed, called TZ-source inverters. By replacing two inductors in the classical Z-source inverter with two transformers, the proposed inverter produces a very high boost voltage gain when the turn ratio of the transformers is larger than 1. Compared to the trans-Z-source inverters, the proposed TZ-source inverter uses a lower transformer turn ratio, which reduces the transformer's size and weight while producing the same output voltage gain. The extension of the proposed inverter topology to dc-link-type and embedded-type topologies is presented. The operating principles, analysis, and simulation results are shown. To verify the performance of the proposed TZ-source inverter, a laboratory prototype was constructed and operated with 60-V dc input. The simulation and experimental results verified that the converter has high-step-up inversion ability. | TZ-Source Inverters | Boost inversion ability;embedded-Z-source inverter;quasi-Z-source inverter (qZSI);shoot-through state;single-stage boost inverter;transformer;Z-source inverter (ZSI) | Inverters;Topology;Capacitors;Stress;Network topology;Circuit faults;Switches
By virtue of their limited size and relatively low costs, multilevel dc-dc converters have come to play an important role in modern industrial power supply systems. When operating in a regime of high corrector gain, such converters can display a variety of new dynamic phenomena associated with the appearance of additional oscillatory modes. Starting in a state where four pairs of stable and unstable period-6 cycles coexist with the basic period-1 cycle, the paper describes a sequence of smooth and nonsmooth bifurcations through which the cycles and their basins of attraction transform as the output voltage is increased. The paper also describes the birth of a multilayered resonance torus through a transverse pitchfork bifurcation of the saddle cycle on an ordinary resonance torus. | Multistability and Torus Reconstruction in a DC–DC Converter With Multilevel Control | Piecewise-smooth dynamical systems;border-collision bifurcations;torus-birth bifurcations;multistability;torus reconstruction | Bifurcation;Feedback;Power system dynamics;DC-DC power converters
Modeling and simulation of photovoltaic (PV) power systems have become increasingly important with wide acceptance and integration of solar energy in modern electric grids. The transcendental nonlinear equations describing the PV generator, which are coupled with the detailed switching models of the power electronic converters, generally result in slow and inefficient simulations, especially when long-term analyses are required. This paper focuses on simple and efficient modeling approaches that are suitable for long-term and large PV system analyses. This study provides a simplified PV-cell model and its parameterization, guaranteeing that the I-V characteristic curves pass through the typical points given in manufacturers' datasheets. Furthermore, several power interface models are provided for fast simulation purpose. A classical two-stage power processing system with intermediate dc link used as a string inverter, as well as a single-stage conversion unit used in distributed module-dedicated PV applications, are taken as application examples. The generalized modeling approach is thoroughly evaluated by comparing the simulation results with the experimental data of a practical 2.4-kW grid-tied PV solar unit. The proposed methodology is shown to have advantages over conventional modeling approaches to simulate long-term grid-tied operation. | Efficient Approaches for Modeling and Simulating Photovoltaic Power Systems | Equivalent circuit;modeling;parameterization;photovoltaic (PV) power system;solar cell | Integrated circuit modeling;Mathematical model;Computational modeling;Photovoltaic systems;Power systems;Inverters
A new converter topology that is both high power and digitally controlled combines two half-bridge inverters to operate as a full-bridge power stage using phase-shifting control, but with zero circulating current. Each power switch operates with a nominal 50% duty cycle to achieve zero-voltage switching over a widely varying load, but can also function in pulsewidth modulation mode for increased output voltage regulation range. Light-load efficiency can be improved by turning OFF one half-bridge inverter. A 1-kW 385-48 V converter designed to validate the concept achieved both 96+% efficiency and high power density. | Dual Half-Bridge DC–DC Converter With Wide-Range ZVS and Zero Circulating Current | Dual half-bridge;full bridge;phase-shifted;zero-voltage switching (ZVS) | Zero voltage switching;Switches;Inverters;Topology;Bridge circuits;Inductors;Rectifiers
In order for photovoltaic (PV) systems to maximize their efficiency of power generation, it is crucial to locate the maximum power point (MPP) in real time under realistic illumination conditions. The current-voltage (I-V) characteristics of PV devices are nonlinear, and the MPP may vary with intrinsic and environmental conditions. Maximum power point tracking (MPPT) control is expected to seek the MPP regardless of the device and ambient changes. This brief presents the application of the adaptive extremum seeking control (AESC) scheme to the PV MPPT problem. A state-space model is derived via averaging method, with the control input being the duty ratio of the pulse-width modulator of the dc-dc buck converter. To address the nonlinear PV characteristics, the radial basis function neural network is used to approximate the unknown nonlinear (I-V) curve. The convergence of the system to an adjustable neighborhood of the optimum is guaranteed by utilizing a Lyapunov-based adaptive control method. The performance of the AESC is verified with simulation. | Maximum Power Point Tracking for Photovoltaic System Using Adaptive Extremum Seeking Control | Adaptive extremum seeking control;averaging model;maximum power point tracking;radial basis function;solar photovoltaics | Convergence;Approximation methods;Radial basis function networks;Maximum power point trackers;Adaptive control;Photovoltaic systems
This paper presents fault analysis and protective inductors design for an offshore wind farm, where the power collection system in the wind farm and the power transmission link to the grid adopt high-voltage direct-current (HVDC) technology. This paper focuses on dealing with short-circuit faults in the HVDC link between the offshore station and the onshore station. The transient characteristics of the transmission system are analyzed in detail. The criteria of selecting protective inductors are proposed to effectively limit the short-circuit current and avoid the damage to the converters. A dc grid offshore wind farm is simulated, and the results demonstrate the effectiveness of the proposed protective inductors design. | Design of Protective Inductors for HVDC Transmission Line Within DC Grid Offshore Wind Farms | DC fault;high-voltage direct current (HVDC);offshore wind farm;wind power generation | Circuit faults;Capacitors;Wind farms;Power cables;HVDC transmission;Inductors;Discharges (electric)
This paper presents a low-power optically powered receiver system designed in 0.18 <formula formulatype="inline"><tex Notation="TeX">$\mu {\rm m}$</tex> </formula> triple well UMC complementary metal–oxide–semiconductor (CMOS) technology. Optical transmission is used for both power delivery and signal transmission. The power of the whole system can be supplied in two different configurations, namely continuous and intermittent mode configurations. In the continuous mode configuration, the optical power of a 650-nm laser source is received and delivered to the electronic circuits by a set of on-chip CMOS photodiodes. In the intermittent mode configuration, a low voltage DC-DC converter is used to boost a single on-chip CMOS photodiode voltage of 0.65 V up to 1.8 V. Additionally, in this configuration, optical switching is used for charging and discharging of a storage capacitor to obtain currents in milliampere range for the proper operation. The front-end part of the receiver consists of a fully differential low noise amplifier (LNA), a fully differential gain stage, a single output double balanced Gilbert-cell mixer, and a laser driver. The front-end part can operate properly by one on-chip photodiode voltage of 0.65 V . System performance is demonstrated for a sample 1.5 T magnetic resonance imaging (MRI) application. Experiments show that LNA of the receiver has a low input referred noise voltage density of 4 <formula formulatype="inline"><tex Notation="TeX">${\rm nV}/\sqrt {\rm Hz}$</tex></formula> at the supply voltage of 0.65 V . The receiver transmits the signal via a fiber-coupled infrared (IR) laser diode (<formula formulatype="inline"><tex Notation="TeX">$\lambda = 1310$</tex></formula> nm). The results show that the system can continuously process a minimum detectable signal (MDS) of <formula formulatype="inline"> <tex Notation="TeX">$-70$</tex></formula> dBm at an incident optical power of 20 mW while the total power consumption of the receiver and the IR diode is 700 <formula formulatype="inline"><tex Notation="TeX">$\mu {\rm W}$</tex> </formula>. In the intermittent mode configuration, the system gain is measured to be 6 dB greater, and the average power consumption is measured as 214 <formula formulatype="inline"><tex Notation="TeX">$\mu {\rm W}$</tex></formula> when the incident laser is modulated with a rectangular pulse wave of 40 ms period with 95% duty cycle. | An Optically Powered CMOS Receiver System for Intravascular Magnetic Resonance Applications | Complementary metal–oxide–semiconductor (CMOS) photodiode;CMOS receiver;magnetic resonance imaging (MRI);optical power;tracking | Photodiodes;Optical receivers;CMOS integrated circuits;Nanoelectronics;Optical imaging;Biomedical optical imaging;Magnetic resonance imaging;Optical devices
This paper presents methods of calibration of digital sources of ac voltage of very low frequency (0.001-100 Hz) and of effective value from 0.5 to 5 V. This work deals primarily with the calibration methods of the digital source of the sinusoidal signal [digitally synthesized source (DSS)] which is approximated with the staircase waveform. The construction of the DSS and the calibration system is presented. The calibration methods are divided into dynamic and static. Of the dynamic methods, the thermal method and integrating sampling method are briefly presented. Of the static methods, the step and the peak-to-peak methods of calibration are briefly presented. The potential applications, basic features, and accuracy of all four methods are discussed. This paper also presents a comparison of results obtained using the methods of calibration described in this paper. | Comparison of Nonquantum Methods for Calibration of the Digital Source of Very-Low-Frequency AC Voltage | AC voltage standard;ac–dc transfer;digital signal synthesis;thermal converter | Calibration;Decision support systems;Voltage measurement;Frequency measurement;Standards;Temperature measurement;Accuracy
A fully integrated high power density capacitive 2:1 step-down DC-DC converter is designed in a standard CMOS technology. The converter implements the presented flying well technique and intrinsic charge recycling technique to deliver a maximum output power of 1.65 W on a chip area of 2.14 mm<sup>2</sup>, resulting in a power conversion density of 0.77 W/mm<sup>2</sup> . A peak power conversion efficiency of 69% is achieved, leading to an efficiency enhancement factor of +36% with respect to a linear regulator. This is for a voltage step-down conversion from twice the nominal supply voltage of a 90 nm technology (2V<sub>dd</sub> = 2.4 V) to 1 V. | A 1.65 W fully integrated 90 nm bulk cmos capacitive DC-DC converter with intrinsic charge recycling | Capacitive;DC–DC converter;fully integrated;intrinsic charge recycling (ICR);power converter;switched capacitor | Capacitors;Impedance;Recycling;Voltage control;CMOS integrated circuits;Topology;Density measurement
In this paper, a high-current dc-dc power supply in package is reported with an emphasis on the design aspects of the low- and high-side power MOSFETs embedded in the power module. A new NexFET structure with its source electrode on the bottom side of the die (source down) is designed to enable an innovative stacked-die PSiP technology with significantly reduced parasitic inductance and package footprint. A gate voltage pulldown circuitry monolithically integrated in the low-side NexFET is introduced to effectively prevent shoot-through faults even when a very low gate threshold voltage is used to reduce conduction and body diode reverse-recovery-related power losses. In addition, an asymmetric gate resistor circuitry is monolithically integrated in the high-side NexFET to minimize voltage ringing at the switch node. With all these novel device technology improvements, the new power supply in package module delivers a significant improvement in efficiency and offers an excellent solution for future high-frequency, high-current-density dc-dc converters. | Advanced Low-Voltage Power MOSFET Technology for Power Supply in Package Applications | Asymmetric gate resistor;gate voltage pull-down circuit;integration;low-voltage power MOSFET;power loss;source-down structure power MOSFET;stacked-die package;synchronous buck converters | Power MOSFET;Electrodes;Logic gates;Power supplies;Inductance;Low voltage
In order to deal with mismatched voltage levels between parallel-connected low-voltage photovoltaic (PV) arrays and the required higher voltage of the grid, a novel hybrid boost three-level dc–dc converter is proposed based on the traditional single-phase diode-clamped three-level inverter. Only one inductor, two capacitors in series, and those power switches and diodes, which are easy to be integrated, are adopted to establish the topology with transformerless high voltage gain. The operation principle of the proposed topology is analyzed, and then the pulsewidth modulation (PWM) control method is obtained according to the switching functions about the output pulse voltages of both half-bridges. Therefore, the proposed converter cannot only operate with high voltage gain, but also make the duty cycles of power switches closer to 0.5. Moreover, voltages across the capacitors in series are well balanced in both steady and dynamic states, and the blocking voltages of the power switches are half of the output dc voltage. Finally, a 1-kW prototype is set up in our laboratory, and the measured maximum efficiency of the proposed converter is about 93.1%. All experimental results verify the feasibility of the proposed topology and validity of the PWM control method. | Hybrid Boost Three-Level DC–DC Converter With High Voltage Gain for Photovoltaic Generation Systems | High voltage gain;hybrid boost dc–dc converter;nonextreme duty cycles;photovoltaic (PV) generation;three level | Topology;Switches;Inductors;Capacitors;Hybrid power systems;Pulse width modulation;Bridge circuits
This paper introduces a new converter called reconfigurable solar converter (RSC) for photovoltaic (PV)-battery application, particularly utility-scale PV-battery application. The main concept of the new converter is to use a single-stage three-phase grid-tie solar PV converter to perform dc/ac and dc/dc operations. This converter solution is appealing for PV-battery application, because it minimizes the number of conversion stages, thereby improving efficiency and reducing cost, weight, and volume. In this paper, a combination of analysis and experimental tests is used to demonstrate the attractive performance characteristics of the proposed RSC. | Reconfigurable Solar Converter: A Single-Stage Power Conversion PV-Battery System | Converter;energy storage;photovoltaic (PV);solar | Batteries;Relays;Inductors;Circuit faults;Inverters
3-D histograms grading the frequency of occurrence of pulsed-laser and heavy-ion induced ASETs against their durations and amplitudes are collected and interpreted on both radiation-hardened and commercial 16-bit ADCs operated at 10 MSps. The histograms encompass traditional cross-section tabulations, modeled after digital upset scoring techniques based on counting events that exceed an arbitrary threshold; yet, they provide a more exhaustive alternative. This data representation technique offers an intuitive visual assessment of the circuit response to radiation, which helped us identify in heavy-ion test results the same trend of ASET width increase, peak decrease versus LET recently published for laser data. The method proposed in this work hinges on a database structure that allows for the definition of custom figures of merit, providing a comprehensive tool for rating radiation hardness in complex analog and mixed-signal circuits. | A Comprehensive Methodology to Rate SETs of Complex Analog and Mixed-Signal Circuits Demonstrated on 16-bit A-to-D Converters | Analog single event transient (ASET);analog-to-digital converter (ADC);heavy-ion testing;pulsed laser;radiation hardness assurance;saturated cross-section;single event effect (SEE);single-photon absorption (SPA) | Single event transient;Analog-digital conversion
In this paper, a new modeling and control technique for a three-phase boost converter is presented for efficient transfer of energy from an irregular input power source to a battery storage device or a dc link. First, a circuit model for a three-phase boost converter is developed using the method of averaging, followed by a derivation of the conditions under which the pulse width modulated switching circuit exhibits a resistive behavior from the input. Based on the circuit model obtained, a new model-based feedback control scheme is presented to regulate the phase-to-phase input resistances of the circuit to desired values. The circuit can provide purely active power conversion of a band-limited input voltage source to a dc link, which is of interest in boost converters for certain energy conversion systems. Simulation and experimental results are presented that illustrate performance of the proposed modeling, feedback control, and switching scheme for a low-power application. | Modeling and Control of a Three-Phase Boost Converter for Resistive Input Behavior | AC–DC power converters;control design;power conditioning;power conversion;pulse width modulation converters | Inductors;Integrated circuit modeling;Batteries;Switches;Feedback control;Pulse width modulation
This paper presents an interleaved boost converter (IBC) with ripple cancellation network (RCN). Based on the conventional IBC, two capacitors, two coupled inductors, and two inductors are added as RCN in the proposed converter. Therefore, the proposed converter shares the same advantages of the conventional IBC and achieves input current ripple cancellation without significantly increasing the current stress and loss of the converter. Finally, a 36-V input voltage, 50-V output voltage, and 1-kW output power prototype circuit operating at 100 kHz is implemented in the laboratory to verify the expected performance. The proposed converter can achieve input current ripple cancellation in all power range with the efficiency higher than 96%. The simulation and experimental results show that the proposed IBC with RCN has great potential to be applied in high-power, high-efficiency dc/dc conversion. | Interleaved Boost Converter with Ripple Cancellation Network | Coupled inductors;high power converter;interleaved boost;ripple cancellation | Inductors;Capacitors;Stress;Density measurement;Power system measurements;Network topology;Topology
Grid-connected power electronics converters/inverters usually have certain amount of dc component at their ac terminal. They are likely to inject unwanted direct current into the power grid, unless a line-frequency transformer is employed. This study investigates this dc injection problem for static synchronous compensator (STATCOM) and connects the dc injection with current transformer (CT), a current sensing element widely used in high-voltage converters. By introducing CT's model into the STATCOM's model, this study found that using CT for current feedback control can cause large dc injection, if no extra means is taken. Expressions of the dc injection for different controllers were derived. Then, a dc injection elimination method was proposed. This method eliminates the dc component of the output current by building an indirect dc feedback loop; therefore, it can prevent injecting the direct current even when it cannot be sensed. Experimental results taken on a 25-level cascaded multilevel STATCOM prototype verifies the analysis and the proposed method. | Eliminating DC Current Injection in Current-Transformer-Sensed STATCOMs | Cascaded multilevel converter (CMC);current transformers (CTs);dc injection;static synchronous compensator (STATCOM) | Current transformers;Automatic voltage control;Sensors;Circuit faults;Capacitors;Inverters;Feedback loop
Magnetic-less multilevel dc-dc converters attract much attention in automotive industry due to their small size, high efficiency, and high temperature operation features. A multilevel-modular capacitor-clamped dc-dc converter (MMCCC) is one of the most promising topologies among them with simple control and reduced switch current stress. This paper presents the optimal design considerations for an MMCCC to achieve the highest efficiency and the smallest size. In order to design the converter with the highest efficiency, the analytical power loss equation of an MMCCC should be derived. By considering the stray inductance in the circuit, the optimal design approach should be divided into two cases, overdamped case and underdamped case. The converter can be designed to achieve high efficiency in both cases by varying circuit parameters. If the circuit is designed in overdamped case, huge electrolytic capacitor bank has to be used to achieve high efficiency, which will increase the total converter size. If the circuit is designed in underdamped case, small-size multilayer ceramic capacitor can be utilized due to the low capacitance requirement. Although relatively high switching frequency is required in underdamped case due to practical considerations, zero-current switching (ZCS) can be achieved for all the switching devices which minimize the converter switching loss. Therefore, the optimal design point of an MMCCC with the smallest size and the highest efficiency should be selected at the underdamped case with ZCS for all the switches. Simulation results are provided to validate the design. A prototype of an MMCCC by using the proposed optimal design procedure is built. Experimental results of this optimal designed MMCCC prototype are provided to demonstrate the validity of the proposed method. | Optimal Design of a Multilevel Modular Capacitor-Clamped DC–DC Converter | Automotive;capacitor-clamp switched capacitor dc–dc;multilevel;modular | Switches;Capacitors;Logic gates;Inductance;Zero current switching;Switching frequency
In this paper, a phase-shifted semi-bridgeless boost power-factor-corrected (PFC) converter is proposed to simplify the current-sensing technique for the semi-bridgeless PFC converter. The converter features high efficiency at light loads and low ac input lines, which is critical to minimize the charger size, charging time, and amount and cost of electricity drawn from the utility. The converter is applicable for automotive levels I and II but is ideally suited for level-I residential charging applications. A detailed converter description and steady-state operation analysis of this converter is presented. Experimental results of a prototype boost converter, converting the universal ac input voltage to 400 V dc at 3.4 kW, are given, and the results are compared with an interleaved boost converter to verify the proof of concept and the reported analytical work. | A Phase-Shifted Gating Technique With Simplified Current Sensing for the Semi-Bridgeless AC–DC Converter | AC–DC power converters;boost converter;bridgeless power factor correction (PFC);current sensing;plug-in hybrid electric vehicle (PHEV) charger | Topology;Sensors;MOSFETs;Inductors;Batteries;Semiconductor diodes;Prototypes
An integrated voltage regulator (IVR) is presented that uses custom fabricated thin-film magnetic power inductors. The inductors are fabricated on a silicon interposer and integrated with a multi-phase buck converter IC by 2.5D chip stacking. Several inductor design variations have been fabricated and tested. The best performance has been achieved with a set of eight coupled inductors that each occupies 0.245 mm<sup>2</sup> and provides 12.5 nH with 270 mΩ DC. With early inductor prototypes, the IVR efficiency for a 1.8 V:1.0 V conversion ratio peaks at 71% with FEOL current density of 10.8 A/mm<sup>2</sup> and inductor current density of 1.53 A/mm<sup>2</sup>. At maximum load current, 69% conversion efficiency and 1.8 V:1.2 V conversion ratio the FEOL current density reaches 22.6 A/mm<sup>2</sup> and inductor current density reaches 3.21 A/mm<sup>2</sup>. | A 2.5D Integrated Voltage Regulator Using Coupled-Magnetic-Core Inductors on Silicon Interposer | Buck converter;DC-DC power conversion;Integrated Voltage Regulator (IVR);switched inductor;2.5D integration | Inductors;Voltage control;Saturation magnetization;Perpendicular magnetic anisotropy;Magnetic separation;Integrated circuits
This paper finds and investigates the application of fixed-event-time based discretized sliding mode (DSM) controller in dc-dc buck converter, to achieve fast transient response and high robustness under wide parameters variation. We show that how these can be achieved by integrating the concept of Utkin's equivalent control law and discontinuous border-collision bifurcation (DBCB) theory developed for 2-D discontinuous piecewise smooth (PWS) maps. Moreover, based on derived 2-D discontinuous maps of DSM-controlled converter, we investigate its inherent steady-state dynamical properties or bifurcation behaviors under different parameters variation. Numerically as well as experimentally obtained bifurcation diagrams are then presented to show the domains of existence of different oscillatory modes and their sequence of occurrence. Such phenomena are not only useful to study the robustness of the system but may also facilitates to design the input filter with fast transient response. The performance of DSM controller is experimentally verified and compared with hysteresis and classical peak current-mode controller. | Dynamics and Stability Issues of a Discretized Sliding-Mode Controlled DC-DC Buck Converter Governed by Fixed-Event-Time Switching | Dc-dc converters;discontinuous border-collision bifurcations (DBCB);discretized sliding mode (DSM) control;dynamic performance;monotonic spectral distribution;piecewise smooth (PWS) discontinuous map | Switches;Trajectory;Steady-state;Dynamics;Robustness;Switching frequency
Three-phase rectifier systems without connection of the neutral wire are characterized by the coupling of the phase input currents. Considering these couplings requires a transformation of the system equations into a static αβ-frame or into the rotating <i>dq</i>-reference frame where instead of the three coupled phase currents two independent current components are controlled. In this paper, it is shown that, despite of the existing cross-couplings, three independent phase current controllers can be used to control the system. Thereto, the cross coupling elements of the system transfer matrix have to fulfill some requirements which are derived using the Gershgorin theorem. The three-phase Δ-switch rectifier circuit is used for analysis and a detailed model of the rectifier system is derived where the cross couplings are visible. The model is subsequently used to evaluate the cross couplings and three independent current controllers are designed. Simulation and experimental results verify the control approach using three independent current controller for three-phase rectifier systems. | Current Control of Three-Phase Rectifier Systems Using Three Independent Current Controllers | Current control;power factor correction;three-phase ac/dc converter | Switches;Voltage control;Vectors;Current control;MOSFETs;Pulse width modulation
An already published current control strategy for the coupled-inductor buck-boost converter is able to change its aim from controlling the input current to controlling the output current, and vice versa, depending on the instantaneous operation point and the applied current references. The main drawback of the two PI-based control implementation is its slow response when the control aim is changed from one current to the other. Due to the magnetic coupling, the converter's control-to-input and control-to-output current small signal transfer functions exhibit similar first-order characteristics. Therefore, it is possible to transform the previous control scheme to a PI-based one that exhibits faster and, in certain cases, much faster transitions between input and output current control operation. The presented experiments also show that the steady-state behavior of the converter is unaffected by the new control implementation. | Fast Transitions Between Current Control Loops of the Coupled-Inductor Buck–Boost DC–DC Switching Converter | Average current-mode control;fast control response;input and output current control;noninverting buck–boost converter | Current control;Voltage control;Power supplies;Fuel cells;Control systems;Steady-state;Inductors
DC hybrid power systems are of interest for future low emission, fuel-efficient vessels. In spite of the advantages they offer onboard a ship, they result in a complex, interconnected system, which requires effective analysis tools to enable a full realization of the advantages. Modeling and simulation are essential tools to facilitate design, analysis, and optimization of the system. This paper reviews modeling of hybrid electric ship components including mechanical and electrical elements. Power electronic converters are modeled by nonlinear averaging methods to suit system-level studies. A unified model for bidirectional converters is proposed to avoid transitions between two separate models. A simulation platform using the derived models is developed for the system-level analysis of hybrid electric ships. Simulation results of power sharing among two diesel generators, a fuel cell module, and an energy storage system are presented for three modes of operation. | Modeling and Simulation of All-Electric Ships With Low-Voltage DC Hybrid Power Systems | DC distribution systems;modeling;simulation;transportation | Marine vehicles;Mathematical model;Switches;Analytical models;Rectifiers;Energy storage;Power system dynamics
This paper develops and experimentally demonstrates a new class of high-fidelity model-based fault detection and isolation filters for three-phase AC-DC power electronics systems. The structure of these filters is similar to that of a piecewise linear observer and in the absence of faults the filter residual converges to zero. On the other hand, whenever a fault occurs, by appropriately choosing the filter gain, the filter residual will exhibit certain geometric characteristics that allow the fault to be detected and, in certain cases, also isolated. Key advantages of these filters include fast detection of all possible component faults and the ability to capture slow degradation in individual components. In order to experimentally demonstrate their feasibility, the filters are implemented on an ultra-fast application-specific real-time processor. While the theoretical framework developed is general, the analysis, simulations, and experiments are focused on widely used power electronics systems implementing three-phase AC-DC converters that are used in, e.g., motor drive applications and distributed static compensators. | Fault Detection and Isolation Filters for Three-Phase AC-DC Power Electronics Systems | Fault detection and isolation;field programmable gate arrays;observers;three-phase AC-DC converters | Circuit faults;Switches;Fault detection;Observers;Integrated circuit modeling;Inverters
A high-voltage direct current system using modular multilevel converter (MMC-HVDC) is a potential candidate for grid integration of renewable energy over long distances. The dc-link fault is an issue MMC-HVDC must deal with, especially for the nonpermanent faults when using overhead lines. This paper proposed a protection scheme to implement fast fault clearance and automatic recovery for nonpermanent faults on dc lines. By employing double thyristor switches, the freewheeling effect of diodes is eliminated and the dc-link fault current is allowed to freely decay to zero. Then, the dc arc can be naturally extinguished and the insulation on the short-circuit point can be restored. The thyristor switches convert the dc-link fault into an ac short circuit of the ac grid through MMC arms. The ac short-circuit current can be cleared simply by turning off all thyristor switches. Since circuit breakers are not tripped during fault clearance, MMC can immediately and automatically rebuild the dc-link voltage and restart power transmission. Simulation results using PSCAD/EMTDC have verified the validity of the proposed protection scheme. | Protection of Nonpermanent Faults on DC Overhead Lines in MMC-Based HVDC Systems | DC fault;fault clearance;modular multilevel converter (MMC);nonpermanent fault;system recovery | Circuit faults;Thyristors;Fault currents;Switches;Insulation;HVDC transmission;Circuit breakers
This paper presents a dc-dc boost converter with the maximum power point tracking (MPPT) technique for thermoelectric energy harvesting applications. The technique realizes variation tolerance by adjusting the switching frequency of the converter. A finely controlled zero-current switching (ZCS) scheme together with the accurate MPPT technique enhances the overall efficiency of the converter because of an optimal turn-on time generated by a one-shot pulse generator that is proposed. Moreover, the ZCS technique can deal with low- and high-temperature differences applied to the thermoelectric generator. This allows a wider range of conversion ratios compared to those of conventional converters used for thermal energy harvesting. Experimentally, the converter implemented in a 0.35-μm BCDMOS process had a peak efficiency of 72% at the input voltage of 500 mV while supplying a 5.62-V output. | A DC–DC Boost Converter With Variation-Tolerant MPPT Technique and Efficient ZCS Circuit for Thermoelectric Energy Harvesting Applications | Battery charger;boost converter;dc–dc converter;energy harvesting;maximum power point tracking (MPPT);one-shot pulse generator;temperature variation;thermal energy harvesting;thermoelectric energy harvesting;thermoelectric generator (TEG);variation | Zero current switching;Energy harvesting;Inductors;Switches;Pulse generation;Switching frequency
In this paper, the concept of an all-dc wind park with series-connected turbines is investigated as an alternative to the classical ac parallel or radial wind park. This paper presents a literature overview of all-dc wind park concepts with series connection. A three-phase conversion system with permanent magnet machine, ac-ac converter, high-frequency transformer, and diode bridge rectifier is suggested in this paper for the series connection of dc turbines. The dc series park with the suggested conversion system is compared in terms of losses, cost, and reliability to the state-of-the-art park configuration which is the ac radial park with HVDC transmission. It is found that the dc series park becomes comparable with the ac radial design for high ratings of the dc turbines. Furthermore, the comparison shows that emphasis must be put on reducing the losses in the conversion system of the dc turbine and, particularly, the ac-ac converter. Therefore, the efficiency of the ac-ac converter is compared for three different topologies: the direct matrix converter, the indirect matrix converter, and the conventional back-to-back converter. The direct matrix converter is found to be the most efficient, suitable for the suggested conversion system. | An All-DC Offshore Wind Farm With Series-Connected Turbines: An Alternative to the Classical Parallel AC Model? | AC parallel;conversion system;dc series;wind farm | Wind turbines;Wind farms;Reliability;Generators;Switches;Topology
The pulse-train (PT) control technique for switching dc-dc converters is simple to design and benefits from excellent control performance. Up to now, almost all of the works on PT control are focused on switching dc-dc converters operating in discontinuous conduction mode, with few works reported on PT control of switching dc-dc converters operating in continuous conduction mode (CCM). In this paper, a PT-controlled CCM buck converter is studied and a unique low-frequency oscillation phenomenon is revealed, which results in large undesired inductor-current and output-voltage variations. The effect of equivalent series resistance (ESR) output-capacitor on the low-frequency oscillation is examined. The results indicate that such oscillation occurs when the ESR output-capacitor is relatively small and disappears when it is relatively large. However, a larger ESR will result in a large output-voltage ripple. In order to avoid the low-frequency oscillation and, at the same time, to ensure a small output-voltage ripple, the ICRIF circuit is applied. In this way, a small ESR output-capacitor can be used to decrease the output-voltage ripple. Simulation and experimental results are provided to verify the theoretical analysis. | Pulse-Train-Controlled CCM Buck Converter With Small ESR Output-Capacitor | Buck converter;equivalent series resistance (ESR);low-frequency oscillation;pulse train (PT);ripple injection | Inductors;Capacitors;Switches;Oscillators;Voltage control;Simulation
A novel integrated buck-flyback nonisolated power factor (PF) correction (PFC) converter is proposed in this paper. This new converter is an inherent integration of a buck converter and a flyback converter, which operates in either flyback mode or buck mode according to whether the input voltage is lower or higher than the output voltage. In this way, the dead zones of ac input current in traditional buck PFC converter are eliminated. Therefore, the proposed integrated buck-flyback nonisolated PFC converter can achieve high PF under universal ac input range, and its input current harmonics can easily meet the IEC61000-3-2 Class C limits. The efficiency of the proposed converter is not deteriorated obviously compared to the conventional buck converter. Detailed theoretical analysis and optimal design considerations are presented. A 100-W prototype was built up to verify the theoretical analysis of the proposed integrated buck-flyback nonisolated PFC converter. | A Novel Integrated Buck–Flyback Nonisolated PFC Converter With High Power Factor | AC–DC;buck–flyback converter;harmonic currents;high efficiency;high power factor (PF) | Switches;Harmonic analysis;Inductors;Windings;Magnetic resonance;Reactive power;Topology
In this paper, a straightforward methodology to modeling high power factor (HPF) ac–dc converters is presented. The proposed methodology is based on the averaging technique directly applied to the converter under modeling. An averaged large-signal equivalent circuit is thus generated, which is useful to perform extremely fast simulations. From the large-signal model, both a steady-state and a small-signal analysis can be carried out to completely model the converter, achieving any desired steady-state characteristic and small-signal transfer function. The presented methodology is very intuitive and allows designers to achieve a natural understanding of the converter behavior. The methodology is illustrated with a HPF buck–boost converter operating in discontinuous conduction mode. Simulation and experimental results are provided to validate the proposed methodology. | A Straightforward Methodology to Modeling High Power Factor AC–DC Converters | Averaging modeling technique;converter modeling;converter simulation;great-signal model;power factor correction;small-signal model | Integrated circuit modeling;Transfer functions;Equivalent circuits;Mathematical model;Resistance;Steady-state;Impedance
In this paper, a novel multilevel bridge modular switched-capacitor converter is proposed for the application in high voltage gain. Compared with the conventional switched-capacitor converters, it utilizes fewer components (switching device and capacitor) to obtain the same voltage conversion, as well as some advantages including low total power device rating, output capacitor requirement, and low output voltage ripple. In order to illustrate its superiority, an output impedance analysis method is developed, which can comprehensively evaluate a two-phase switched-capacitor converter's steady-state performance by judging its output impedance. The simple formulation developed not only permits optimization of the capacitor sizes to meet several constraints such as a total capacitance or total energy storage limit, but also permits optimization of the switch sizes subject to constraints on total switch conductance or total switch volt–ampere products. Consequently, the output impedance under the optimizations has contributed to the comparison of the latest switched-capacitor converters. As a result, the performance (based on conduction loss) of the proposed converter is proved to be optimum in fast-switching-limit impedance and does well in slow-switching-limit output impedance as well. Simulation and experimental results have validated the principle and properties of this converter and the analysis method. | High-Performance Bridge Modular Switched-Capacitor Converter With Small Component Requirement Based on Output Impedance Analysis for Low Loss | Multilevel dc–dc conversion;output impedance analysis;switched-capacitor converter | Switches;Capacitors;Impedance;Topology;Resistance;Bridge circuits
The viability of grid-connected photovoltaic (PV) energy has improved dramatically in recent years: large increases in manufacturing capacity have driven reductions in cost and higher efficiencies, improving lifetime cost of energy (LCOE). Mismatch loss remains an important consideration in PV systems and a range of power electronic solutions have been proposed to recover losses due to shading, dust/debris, factory mismatch and aging. This paper presents a high-voltage CMOS IC and embedded system based on a resonant switched-capacitor converter. The solution is integrated into the junction box to balance power flow in parallel with sub-module strings of PV cells. A custom dual-core cable and connector extend the balancing function to multiple PV modules connected in series, improving energy production of large-scale PV arrays in the case of shading or mismatch. The converter is based on a resonant switched-capacitor (ReSC) topology that achieves effective conversion efficiency over 99% for a wide range of mismatch, insertion loss below 0.1%, a vertical footprint less than 6 mm, and weight less than 1 Oz. | A Resonant Switched-Capacitor IC and Embedded System for Sub-Module Photovoltaic Power Management | DC-DC converters;resonant converters;solar energy;switched-capacitor | Switches;Inverters;Computer architecture;Insertion loss;Photovoltaic systems;Connectors
This paper compares different cascaded and multilevel topologies to interface supercapacitors to a dc bus in regenerative braking applications. It is shown that the modular multilevel dc/dc converter (MMC) can benefit from both reduced voltage and increased frequency across the inductor to reduce its weight and volume when using phase shifting modulation. The proposed control method is able to balance supercapacitor voltage while providing precise output current control. The converter topology and control method are validated with simulations and experimental results. | Design and Control of a Modular Multilevel DC/DC Converter for Regenerative Applications | Control strategies;modular multilevel converters (MMCs);phase shifting;supercapacitors (SCs) | Supercapacitors;Inductors;DC-DC power converters;Topology;Inductance;Bridge circuits
This paper proposes a new zero-voltage switching (ZVS) pulse width modulation (PWM) three-level (TL) full-bridge (FB) dc-dc converter, which is composed of a TL FB converter and a TL half-bridge (HB) converter. It is well suited for high input voltage and high-power applications. The proposed topology has the following attractive features: off-state voltage on all switches in the circuit is only half of the input voltage; full input voltage is utilized on the load for the whole operating range; TL output waveform is achieved, which significantly reduces the requirements for the input and output filters; simple switching scheme can be used to control the output voltage in wide range. The converter can achieve ZVS for all power switches in wide load range and even at light load condition; furthermore, less conduction loss is added to achieve soft switching. The operation and important analysis of the proposed converter are given. Experiments are carried out to validate the proposed converter, and efficiency curves are tested and given. | Zero-Voltage Switching PWM Three-Level Full-Bridge DC–DC Converter With Wide ZVS Load Range | Phase shift;three-level (TL) full-bridge (FB) dc–dc converter;zero-voltage switching (ZVS) | Switches;Zero voltage switching;Voltage control;Capacitors;Pulse width modulation;Frequency conversion
DC-DC converters, used in bidirectional applications such as battery/u-cap hybrid energy-storage systems, usually operate in current mode with a wide range of input and output voltages. Conventional current-mode control schemes, which requires adaptive slope compensation, are not attractive in these applications. In this paper, a class of self-oscillating hysteretic current-mode control (HCMC) schemes with frequency stabilization are analyzed and compared. Among them, the ripple HCMC scheme has the advantages of the inherent access to the average inductor current information, and inherent decoupling between the voltage and the frequency loops. The modeling and design procedure of two frequency regulation methods, namely the phase-locked loop (PLL) and delay-locked loop (DLL), are presented and compared in detail. The analysis is applicable to a range of inductive converters such as buck, boost, and buck-boost. HCMC implemented with a DLL is shown to not only offer comparable bandwidth compared to the PLL, but is also more robust against system parameter variations. The ripple HCMC controllers with PLL and DLL are implemented digitally, and the two schemes are verified experimentally on a 1 MHz 1-2.5 V to 5 V bidirectional boost converter prototype. | Analysis and Comparison of Frequency Stabilization Loops in Self-Oscillating Current Mode DC–DC Converters | Current-mode control;dc–dc converter;digital control;hysteretic control;quasifixed-frequency | Inductors;Bidirectional control;Batteries;Frequency control;Phase locked loops;Bandwidth;Frequency locked loops
In this paper, a novel phase-shedding control scheme for multiphase interleaved dc-dc converters is proposed to improve the light load efficiency. The proposed phase-shedding scheme is based upon power efficiency estimation with a numerically constructed lookup table and a phase configuration selector to automatically determine the load current point of phase shedding for the minimization of the power loss during the light load condition. The proposed scheme is verified on a three-phase-interleaved dc-dc synchronous buck converter with a 12 V input and 1.2 V, 60 A output. Experimental results are presented to demonstrate the effectiveness of the proposed scheme. | A Novel Phase-Shedding Control Scheme for Improved Light Load Efficiency of Multiphase Interleaved DC–DC Converters | DC–DC converters;light load efficiency;lookup table;phase configuration selector;phase shedding | Switches;Table lookup;Temperature measurement;Logic gates;Power MOSFET;Inductors
This paper presents a new approach to the spectral analysis of a carrier-based pulse width modulation (PWM) signal with continuous modulating function, and natural or regular sampling. The method is based on 1-D Fourier series and an expansion of the implicitly defined functions of the pulse edge angles of a PWM signal to power series. Expressions for the individual harmonics are given in closed form, allowing direct the calculation of the harmonic components, and can readily be implemented by a computer software package, such as MATLAB. Similarly, analytical expressions for the edges of the naturally sampled output PWM signal are determined. Cases of single- and multiple-modulation wave are analyzed in detail. As modulation of the half-bridge, single-phase inverter and the resulting spectrum constitute the basic building block from which the spectrum content of modulated multiphase, multilevel converters can readily be discerned, the spectrum of harmonics of the output PWM signal of an ideal half-bridge, single-phase inverter is analyzed. The method is evaluated and validated by comparing the spectrum obtained using the present method with those obtained by applying double Fourier series or by direct numerical procedure. | A New Approach to Theoretical Analysis of Harmonic Content of PWM Waveforms of Single- and Multiple-Frequency Modulators | DC–AC power conversion;harmonic analysis;pulse width modulation (PWM) | Pulse width modulation;Harmonic analysis;Frequency modulation;Power harmonic filters;Fourier series;Inverters
In this paper, a new method is proposed to eliminate electrolytic capacitors in a two-stage ac-dc light-emitting diode (LED) driver. DC-biased sinusoidal or square-wave LED driving-current can help to reduce the power imbalance between ac input and dc output. In doing so, film capacitors can be adopted to improve LED driver's lifetime. The relationship between the peak-to-average ratio of the pulsating current in LEDs and the storage capacitance according to given storage capacitance is derived. Using the proposed “zero-low-level square-wave driving current” scheme, the storage capacitance in the LED driver can be reduced to 52.7% comparing with that in the driver using constant dc driving current. The input power factor is almost unity, which complies with lighting equipment standards such as IEC-1000-3-2 for Class C equipments. The voltage across the storage capacitors is analyzed and verified during the whole pulse width modulation dimming range. For the ease of dimming and implementation, a 50 W LED driver with zero-low-level square-wave driving current is built and the experimental results are presented to verify the proposed methods. | High Power Factor AC–DC LED Driver With Film Capacitors | Converters;dimming;LED driver;lighting;pulsating driving current | Capacitors;Light emitting diodes;Capacitance;Harmonic analysis;Peak to average power ratio;Films;Energy storage
In this paper, we discuss the architecture, design, and testing of the first 16-bit asynchronous wave-pipelined sparse-tree superconductor rapid single flux quantum adder implemented using the ISTEC 10 kA/cm<sup>2</sup> ADP2.1 fabrication process. Compared to the Kogge-Stone adder, our parallel-prefix sparse-tree adder has better energy efficiency with significantly reduced complexity (at the expense of latency) and almost no decrease in operation frequency. The 16-bit adder core (without SFQ-to-dc and dc-to-SFQ converters) has 9941 Josephson junctions occupying an area of 8.5 mm<sup>2</sup>. It is designed for the target operation frequency of 30 GHz with the expected latency of 352 ps at the bias voltage of 2.5 mV. The adder chip was fabricated and successfully tested at low frequency for all test patterns with measured bias margins of +9.8%/-10.7%. | 16-Bit Wave-Pipelined Sparse-Tree RSFQ Adder | Adders;digital arithmetic;superconducting integrated circuits;superconducting logic circuits | Adders;Clocks;Superconductivity;Testing;Logic gates;Educational institutions;Generators
Zero-sequence blocking transformers (ZSBTs), used to block the zero-sequence components that are present in a three-phase system, are commonly built winding the three phases around the same core limb. They are difficult to construct, especially in high-power applications that use large cross-sectional cables, as they require a symmetrical winding distribution for not to produce any flux for positive- and negative-sequence components. This paper presents a novel ZSBT configuration using three single-phase transformers. Although slightly greater in size, they can be easily wound, even when thick cables are used. Moreover, the proposed topology can be used as a simulation model of any ZSBT configuration, where core losses and magnetic saturation of the core are included by connecting a single inductor to the secondary windings of the transformers. This paper provides full details of the circuit and is supported by simulation and experimental results of the proposed ZSBT. | Novel Zero-Sequence Blocking Transformer (ZSBT) Using Three Single-Phase Transformers | AC–DC power converters;blocking transformer;magnetic flux;power harmonic filters;zero sequence | Magnetic cores;Windings;Inductance;Saturation magnetization;Phase transformers;Circuit faults;Impedance
This paper presents a capacitor-clamped three-level inverter-based supercapacitor direct integration scheme for wind energy conversion systems. The idea is to increase the capacitance of clamping capacitors with the use of supercapacitors and allow their voltage to vary within a defined range. Even though this unique approach eliminates the need of interfacing dc-dc converters for supercapacitors, the variable voltage operation brings about several challenges. The uneven distribution of space vectors is the major modulation challenge. A space vector modulation method is proposed in this paper to address this issue and to generate undistorted currents even in the presence of dynamic changes in supercapacitor voltages. A supercapacitor voltage equalization algorithm is also presented. Moreover, control strategies of the proposed system are discussed in detail. Simulation and experimental results are presented to verify the efficacy of the proposed system in suppressing short-term wind power fluctuations. | Flying Supercapacitors as Power Smoothing Elements in Wind Generation | Capacitor-clamped three-level inverter;space vector modulation (SVM);supercapacitor energy storage;wind energy | Supercapacitors;Vectors;Inverters;Switches;Power conversion;Modulation
In this paper, a photovoltaic (PV)-system maximum power point (MPP) tracking (MPPT) control strategy employing a predictive digital current-controlled converter implemented in conventional hardware resources is presented. Two current programmed controllers (finite-state predictive control and valley current control) have been integrated into a system with current- or voltage-oriented MPPT. The modifications applied to the perturb-and-observe algorithm enable the MPP tracker to interact rapidly with the controller accounting also for abrupt irradiance drops by considering voltage and current limitations. The implementation of digital control in PV systems entails significant advantages of speed and accuracy, although the controller converges correctly at the MPP under irradiance variations featuring fast dynamic response. The proposed controller scheme has been experimentally demonstrated on a digitally current-controlled boost converter delivering power from a PV system. | Fast Photovoltaic-System Voltage- or Current-Oriented MPPT Employing a Predictive Digital Current-Controlled Converter | DC–DC power converters;maximum power point (MPP) tracking (MPPT);photovoltaic (PV) systems;predictive control | Voltage control;Inductors;Predictive control;Switches;Current control
This paper presents the functionality of a commercialized fast charger for a lithium-ion electric vehicle propulsion battery. The device is intended to operate in a battery switch station, allowing an up-to 1-h recharge of a 25-kWh depleted battery, removed from a vehicle. The charger is designed as a dual-stage-controlled ac/dc converter. The input stage consists of a three-phase full-bridge diode rectifier combined with a reduced rating shunt active power filter. The input stage creates an uncontrolled pulsating dc bus while complying with the grid codes by regulating the total harmonic distortion and power factor according to the predetermined permissible limits. The output stage is formed by six interleaved groups of two parallel dc-dc converters, fed by the uncontrolled dc bus and performing the battery charging process. The charger is capable of operating in any of the three typical charging modes: constant current, constant voltage, and constant power. Extended simulation and experimental results are shown to demonstrate the functionality of the device. | Battery Charger for Electric Vehicle Traction Battery Switch Station | Battery charger;electric vehicle (EV);power converters;power quality | Batteries;Vehicles;Rectifiers;Bridge circuits;Capacitors;Switches;Active filters
This paper presents a zero-voltage-switching (ZVS) full-bridge dc-dc converter combing resonant and pulse-width-modulation (PWM) power conversions for electric vehicle battery chargers. In the proposed converter, a half-bridge LLC resonant circuit shares the lagging leg with a phase-shift full-bridge (PSFB) dc-dc circuit to guarantee ZVS of the lagging-leg switches from zero to full load. A secondary-side hybrid-switching circuit, which is formed by the leakage inductance, output inductor of the PSFB dc-dc circuit, a small additional resonant capacitor, and two additional diodes, is integrated at the secondary side of the PSFB dc-dc circuit. With the clamp path of a hybrid-switching circuit, the voltage overshoots that arise during the turn off of the rectifier diodes are eliminated and the voltage of bridge rectifier is clamped to the minimal achievable value, which is equal to secondary-reflected input voltage of the transformer. The sum of the output voltage of LLC resonant circuit and the resonant capacitor voltage of the hybrid-switching circuit is applied between the bridge rectifier and the output inductor of the PSFB dc-dc circuit during the freewheeling phases. As a result, the primary-side circulating current of the PSFB dc-dc circuit is instantly reset to zero, achieving minimized circulating losses. The effectiveness of the proposed converter was experimentally verified using a 4-kW prototype circuit. The experimental results show 98.6% peak efficiency and high efficiency over wide load and output voltage ranges. | Zero-Voltage-Switching PWM Resonant Full-Bridge Converter With Minimized Circulating Losses and Minimal Voltage Stresses of Bridge Rectifiers for Electric Vehicle Battery Chargers | High efficiency;hybrid resonant and PWM power conversions;hybrid-switching circuit;minimal voltage stress;minimized circulating current;zero-voltage-switching (ZVS) | Zero voltage switching;RLC circuits;Batteries;Rectifiers;Bridge circuits;Pulse width modulation;Switches
The basic power electronic interfaces rendering volume and weight of electric and plug-in hybrid electric vehicles are an inverter, an on-board charger, and a bidirectional dc/dc converter. This paper proposes an innovative integrated bidirectional converter with a single-stage on-board charger to reduce the number of switches, size, and weight of the power electronic interfaces. The analyses show that 266 cm <sup>3</sup> and 1.1 kg can be saved due to the elimination of the inductor core used for power factor correction in charging mode, in addition to the reduction achieved through removal of inductor winding, power switches, diodes, and additional heat sink of the conventional structures. A proof-of-concept prototype with power limits of 8.4 kW in charging and 20 kW in propulsion modes has been designed and validated at various power levels. The peak efficiencies for propulsion and regenerative braking operations are measured as 96.6% and 94.1%, respectively. The power factor is recorded as 0.995 at 1.8 kW charging power, where crest factor and peak efficiency are recorded as 1.49 and 91.6%, respectively. | A Compact and Integrated Multifunctional Power Electronic Interface for Plug-in Electric Vehicles | Electric vehicles;integrated charger;plug-in hybrid electric vehicles (PHEVs);power electronics;power factor correction (PFC) | Batteries;Propulsion;Inductors;Topology;Rectifiers;Pulse width modulation;DC-DC power converters
In order to use effectively renewable energy sources such as wind and photovoltaic power generations, we propose a new system, called Advanced Superconducting Power Conditioning System (ASPCS), that is composed of superconducting magnetic energy storage (SMES), fuel cell-electrolyzer (FC-EL), hydrogen storage, dc/dc and dc/ac converters, and controller. The new system compensates the fluctuating electric power generations with SMES having characteristics of quick response and large I/O power and with hydrogen energy having characteristics of large storage capacity. The ASPCS will be combined with a liquid hydrogen station for FC vehicles. The SMES is a key component of the ASPCS to compensate the fast fluctuations of the renewable energy generations that cannot be compensated by prediction using the Kalman filtering method. The design study of the 50 MJ SMES coil was performed with an MgB<sub>2</sub> conductor to be operated at 5 T maximum and 20 K by using liquid hydrogen of the FCV stations. The stability and ac losses of the coil were estimated in this study. | Design Study of <formula formulatype="inline"><tex Notation="TeX">$\hbox{MgB}_{2}$</tex></formula> SMES Coil for Effective Use of Renewable Energy | Liquid hydrogen;MgB2;superconducting magnetic energy storage (SMES);thermosiphon | Coils;Hydrogen;Conductors;Cooling;Fluctuations;Aluminum;Renewable energy resources
This paper studies an inductor-capacitor-inductor (LCL) voltage-source converter (VSC) ac/dc converter concept which can be employed as high-power static converter. The converter is designed to have fault current near or below the rated value under the dc-side short circuits. This is very important for applications with HVDC and, in particular, with high-power dc transmission networks. This converter is composed of an ac/dc insulated-gate bipolar transistor-based VSC converter and a passive LCL circuit. A transformer is not required since LCL circuit can achieve voltage stepping. The converter parameters are designed to have optimal response during the faults, good controllability, and to minimize converter losses. A detailed model is developed on the PSCAD platform for a 500-MW test system. The simulation confirms capability to independently control active and reactive power and demonstrates favorable fault responses. The transient fault current peaks are not significant and can be overcome with slight overrating. | LCL VSC Converter for High-Power Applications | AC–DC power conversion;dc grids;high-voltage dc transmission;HVDC converter;insulated-gate biploar transistor (IGBT) converter | Fault currents;Circuit faults;HVDC transmission;Topology;DC-DC power converters
In order to maximize the solar energy harvesting capabilities, power converters for photovoltaic (PV) systems have to be designed for high efficiency, accurate maximum power point tracking (MPPT), and voltage/current performance. When many converters are used in distributed PV systems, power density also becomes an important factor since it allows for simpler system integration. In this paper, a high-power-density string-level MPPT dc-dc converter suitable for distributed medium- to large-scale PV installations is presented. A simple partial power processing topology that is implemented exclusively with silicon carbide devices provides high efficiency and high power density. A 3.5-kW, 100-kHz converter is designed and tested to verify the proposed methods. | A High-Power-Density DC–DC Converter for Distributed PV Architectures | DC–DC converters;distributed photovoltaic (PV) architectures;partial power processing;silicon carbide devices | Silicon carbide;MOSFETs;Switches;Insulated gate bipolar transistors;Inductors;Silicon;Switching frequency
AlGaN/GaN HEMTs show low on-state resistance and small gate capacitances, which makes them good candidates for switching applications. Up to now, their exploitations in dc/dc converters have been largely investigated in high power electronics but with switching frequencies under 1 MHz. In this brief, the potentialities of GaN HEMTs are investigated for high-speed dc/dc converters. To this aim, a 10-MHz GaN 16-34-V boost converter with above-90% efficiency is presented. Such converters are well suited for high-efficiency power amplifiers based on dynamic bias control for high peak-to-average-power-ratio applications. | A 10-MHz GaN HEMT DC/DC Boost Converter for Power Amplifier Applications | Converter;dc/dc;dynamic bias;GaN;HEMT;high efficiency | Gallium nitride;Voltage measurement;HEMTs;DC-DC power converters;Resistance;Logic gates
In this paper, a new digital control algorithm is presented to improve the dynamic performance of the dual-transistor forward converter (DTFC) during a transient event. The algorithm uses a linear control scheme under the stable-state condition and the charge balance control scheme under the transient condition. Based on the principle of capacitor charge balance, the proposed algorithm predicts the switch over time to achieve optimal transient response for a DTFC, thus the minimal voltage derivation and recovery time are achieved when the load current has a step change. Compared with a conventional voltage mode controller, the proposed algorithm provides a much better dynamic performance. Furthermore, simulation and experiment results demonstrate the effectiveness of the algorithm. | A New Digital Control Algorithm for Dual-Transistor Forward Converter | Dc-dc power conversion;digital control;predictive control;transient response | Transient response;Algorithm design and analysis;Predictive control;Digital control;DC-DC power converters
Alternative energy sources have for some time attracted great interest in the area of static converter development. This fact is related in greater part to issues such as sustainability and detrimental effects on the natural environment, which all contribute to the viability of this type of energy source. In this context, power electronics performs important tasks making viable the connection of all these kind of clean power sources to the conventional grid and also to the load. From this perspective, a new challenge must be faced which is the development of energy management systems capable of providing intelligent planning and control of appliances in low- and high-power applications. That being so, this paper intends to contribute presenting a novel dual transformerless single-stage current source inverter fed by a proton exchange membrane fuel cell (PEMFC) and a photovoltaic (PV) array. High voltage gain and totally controlled output voltage can be achieved without using dedicated step-up dc-dc converters or transformers either. The main feature of this inverter structure is the intelligent power management technique which focuses on the extraction of maximum power from the PV array keeping the PEMFC as an energy storage system. Theoretical analysis is presented and corroborated by experimental results of a 400 W laboratory prototype. | Dual Transformerless Single-Stage Current Source Inverter With Energy Management Control Strategy | Buck–boost;current source inverter (CSI);energy management;fuel cell (FC);inverters;photovoltaic (PV);single-stage;transformerless | Inverters;Arrays;Voltage control;Inductors;Energy management;Mathematical model;Integrated circuit modeling
V-groove microinductors are designed, fabricated, and tested for operation above 10 MHz. Multilayer nanogranular Co-Zr-O/ZrO<sub>2</sub> magnetic thin films are used as the core material of these inductors, to improve the magnetic performance of the films deposited on the sidewalls of V-grooves and to control eddy-current loss in the core. Prototype V-groove inductors are fabricated in a Si substrate based on optimization results for 7 to 3.3-V, 1-A dc-dc buck converters. The inductors exhibit an inductance of 3.4 nH from 10 to 100 MHz, a dc resistance of 3.83 mΩ, and a quality factor of up to at least 50. The prototype inductors are a promising candidate for high-power-density high-efficiency dc-dc converters. The measured inductor performance indicates that they could be used to make a 7 to 3.3-V, 1-A converter exhibiting a power density of 2.5 W/mm<sup>2</sup> and an efficiency of 86% at 100 MHz; or a power density of 0.36 W/mm<sup>2</sup> and an efficiency of 91% at 11 MHz. | Microfabricated V-Groove Power Inductors Using Multilayer Co–Zr–O Thin Films for Very-High-Frequency DC–DC Converters | High-frequency dc–dc converter;inductors;microfabricated inductor;thin films;V-groove;very-high-frequency (VHF) power conversion | Inductors;Electrical resistance measurement;Magnetic materials;Resistance;Magnetic hysteresis;Magnetic cores;Inductance
This paper presents holistic design of a novel four-way differential power-combining transformer for use in millimeter-wave power-amplifier (PA). The combiner with an inner radius of 25 <formula formulatype="inline"><tex Notation="TeX">$\mu$</tex></formula>m exhibits a record low insertion loss of 1.25 dB at 83.5 GHz. It is designed to simultaneously act as a balanced-to-unbalanced converter, removing the need for additional BALUNs typically required in differential circuits. A complete circuit comprised of a power splitter, two-stage differential cascode PA array, a power combiner as well as input and output matching elements was designed and realized in SiGe technology with <formula formulatype="inline"> <tex Notation="TeX">$f_{\rm T}/f_{\max}$</tex></formula> 170/250 GHz. Measured small-signal gain of at least 16.8 dB was obtained from 76.4 to 85.3 GHz with a peak 19.5 dB at 83 GHz. The prototype delivered 12.5 dBm output referred 1 dB compression point and 14 dBm saturated output power when operated from a 3.2 V dc supply voltage at 78 GHz. | A 76–84 GHz SiGe Power Amplifier Array Employing Low-Loss Four-Way Differential Combining Transformer | Cascode;differential circuit;$E$ -band;hetero-junction bipolar transistor (HBT);integrated circuit (IC);millimeter-wave;power amplifier;power combiner;silicon germanium (SiGe);transformer | Windings;Silicon germanium;Insertion loss;Power generation;Impedance matching;Gain;Transistors
This paper introduces extended correlated double sampling (ECDS) as a new gain-calibration technique in pipelined analog-to-digital converters (ADCs). The proposed calibration simultaneously improves the effective dc gain and increases the maximum output swing of the opamps with given overdrive voltages. Furthermore, ECDS is immediate, thus avoiding the long convergence time associated with many background calibration schemes. This characteristic makes it desirable for applications where the ADC is on only briefly, such as wireless sensor networks (WSNs). An 11-bit 40-MS/s prototype pipelined ADC has been fabricated in 0.25-μm CMOS to demonstrate the proposed calibration technique. The active die area is 3.8 mm<sup>2</sup> , and the analog power dissipation is 85 mW from a 2.5-V supply. With a 72-kHz input frequency, ECDS improves signal-to-noise-and-distortion ratio from 40.1 to 63.4 dB and spurious-free dynamic range from 41.8 to 75.7 dB. | Immediate Calibration of Operational Amplifier Gain Error in Pipelined ADCs Using Extended Correlated Double Sampling | Analog-to-digital converter (ADC);calibration;CMOS analog integrated circuits;correlated double sampling (CDS);correlated level shifting (CLS);finite gain;gain error;pipelined ADC;time-aligned correlated double sampling;time-shifted correlated double sampling | Capacitors;Capacitance;Gain;Calibration;Transistors;Noise;Clocks
This paper proposes a novel dynamic voltage restorer (DVR) topology based on reduced-order matrix converter modules. The topology utilizes two modules for selective and independent sequence voltage synthesis. As a result, the DVR proposed herein can compensate for balanced as well as unbalanced voltage sags/swells. Each module is realized using a vector-switching matrix converter. The entire topology is energy storage free, and each module is pulsewidth modulated using simple dc duty ratios. This paper provides details on the DVR modeling, equivalent circuit, and feedback controller design. Thorough computer simulations and experimental prototyping are used to validate the approach. | Per-Sequence Vector-Switching Matrix Converter Modules for Voltage Regulation | Dynamic voltage restorer (DVR);matrix converter;vector-switching converter (VeSC);vector-switching matrix converter | Topology;Matrix converters;Vectors;Voltage control;Switches;Power quality;Equivalent circuits
Doubly fed induction generator (DFIG)-based stand-alone variable-speed constant-frequency systems reported so far cannot supply nonlinear unbalanced load current containing cophasor components. This paper presents three topologies of a stand-alone DFIG which can handle this type of load. The harmonic/imbalance component of the load current in each case is supplied by the stator-side converter. In the first option, a Δ/<i>Y</i> transformer with neutral connection supplies the load. However, the harmonic current circulating in the delta winding still distorts the load phase voltage beyond the acceptable limit. As a solution, the zero-sequence load voltage is actively controlled through the stator-side converter with the load neutral connected to the midpoint of the dc-link capacitor. However, this configuration also fails when the load current contains dc component as in half-wave rectifiers. Finally, a configuration with an additional inverter leg connected to the load neutral is proposed in conjunction with the zero-sequence stator voltage controller. Simulation and experimental results from this last configuration demonstrate its excellent load voltage regulation property while supplying various nonlinear and unbalanced loads. The control algorithm is implemented without any speed/position sensor. | Harmonic Compensation With Zero-Sequence Load Voltage Control in a Speed-Sensorless DFIG-Based Stand-Alone VSCF Generating System | Doubly fed induction generator (DFIG);harmonic compensation;model reference adaptive system (MRAS);sensorless control;stand-alone variable-speed constant-frequency (VSCF) generator;wind energy | Voltage control;Rotors;Harmonic analysis;Stator windings;Inverters;Rectifiers
This paper deals with the design and the implementation of an isolated gate driver system using a CMOS integrated circuit for interleaved dc/dc converters. It is based on a novel gate driver topology for power switches like MOSFETs and insulated-gate bipolar transistors. Composed of two legs of a CMOS inverter, a high-frequency pulse transformer, and two Zener diodes connected in antiseries configuration with the gate of the power switch, this driver topology provides an optimal bipolar gate driver waveform with greater positive and negative gate biases to fasten the switch on and off. It represents a simple ultracompact isolated gate driver simple to integrate in CMOS technology. Power consumption, system size, and robustness of the gate driver are therefore optimized. This integrated driver circuit can be used for any multitransistor applications. We detail the operation principle of the proposed driver topology in this paper. We implemented the gate driver to control a three-phase interleaved boost converter; the results show the effectiveness of the proposed driver system. | Design and Investigation of an Isolated Gate Driver Using CMOS Integrated Circuit and HF Transformer for Interleaved DC/DC Converter | CMOS integrated circuit;insulated gate bipolar transistors (IGBTs);interleaved dc/dc converter;isolated gate driver;pulse transformer;Zener diode | Logic gates;Inverters;CMOS integrated circuits;Transistors;Topology;Capacitance;Pulse transformers
A circuit simulator has been developed to design power losses of high-frequency power converters using GaN-based heterojunction field-effect transistors (GaN-HFETs). The simulator is based on a high-accuracy equivalent model of GaN-HFETs with peculiar device physics and high-speed loss calculation methods. The simulated power losses were consistent with measured results in dc-dc converters constructed by a GaN-HFET and a SiC Schottky diode with more than 93% accuracy. By utilizing the developed simulator, key requirements in heat-dissipation technologies, circuit parasitic inductances, and gate-drive technologies for next-generation converters are discussed. | GaN Power Transistor Modeling for High-Speed Converter Circuit Design | GaN;heterojunction field-effect transistor (HFET);power converters;semiconductor device modeling | Logic gates;Current measurement;Gallium nitride;Integrated circuit modeling;Capacitance;HEMTs;MODFETs
This paper presents the design of a low-cost programmable controller integrated circuit (IC) for general power electronics applications. The architecture of the programmable controller IC consists of 10-bit ADC and DAC, programmable counter array (PCA), which is configured to function as PWM, and a control unit (processor) for regulation. The processor unit is configured as digital compensator, through fewer program steps to perform accurate compensation on the voltage control loop of the converter system. Limit-cycle oscillation is minimized through inclusion of a sufficiently low integral gain term in the control law. A hybrid control method is first used to control the input voltage and current waveforms to achieve a unity power factor correction. It is observed that the programmable converter achieves the high efficiency power conversion. The conversion efficiency of the digital controlled boost converter is 91% with a 0.8% ripple voltage performance. While in power factor correction (PFC) circuit application, the power factor and output ripple voltage of converter are 0.995 and 0.93%, respectively. The chip is implemented with TSMC 0.25 um CMOS process. | A Programmable Controller IC for DC/DC Converter and Power Factor Correction Applications | Boost converter;dc-dc converter;digital control;digital PID compensator;programmable controller IC | Voltage control;Pulse width modulation;Integrated circuits;Programmable control;Digital control;DC-DC power converters
This paper presents theoretical analysis of a network fault tolerant hybrid cascaded multilevel converter when operated as one unit using multilevel pulse width modulation. The analysis establishes the modulation index range where the voltage balance of the H-bridge floating capacitors of the hybrid converter is attainable independent of load power factors. To realize the established modulation range, a new modulation strategy is proposed that exploits third harmonic subtraction modification of the reference voltage in order to extend the regions around zero voltage crossing where the cells capacitor voltage balancing can be achieved, with a minimum number of cells; independent of load power factor. The significance of the proposed modulation strategy is that it permits increased utilization of dc link voltage independent of operating condition over an extended modulation linear range. Therefore this hybrid converter is applicable to real and reactive power applications, with a higher power density than existing multilevel converters. The validity of the theoretical analysis and proposed extended modulation index linear range are confirmed using simulations and experimentations. The presented analysis and proposed modulation linear range extension can be extended to a hybrid converter with a large number of series H-bridge cells. | Hybrid Multilevel Converter: Capacitor Voltage Balancing Limits and its Extension | High-voltage dc transmission systems;hybrid cascaded multilevel converter;modular multilevel converter;pulse width modulation | Capacitors;Reactive power;Converters;Hybrid power systems;Harmonic analysis;Pulse width modulation
Long strings of photovoltaic (PV) modules are found to be vulnerable to shading effects, causing significant reduction in the system power output. To overcome this, distributed maximum power point-tracking (DMPPT) schemes have been proposed, in which individual dc-dc converters are connected to each PV module to enable module-wise maximum power extraction. There are two main concepts to implement DMMPT systems: series and parallel configuration, describing the connection of the output terminals of the converters. Both systems are studied intensively, with innovative solutions to encountered operational challenges and novel control methods. However, a comprehensive dynamic model for neither system has been presented so far. This paper fills the gap by presenting small-signal models for both configurations, explaining the observed operational peculiarities. The analytical claims are verified with a practical system comprising two maximum power point-tracking buck-boost converters. | Origin of Cross-Coupling Effects in Distributed DC–DC Converters in Photovoltaic Applications | Cascaded converters;dc–dc power conversion;photovoltaic (PV) power systems | Mathematical model;Integrated circuit modeling;Transfer functions;Inverters;Equations;Load modeling
This paper provides a perspective on progress toward realization of efficient, fully integrated dc–dc conversion and regulation functionality in CMOS platforms. In providing a comparative assessment between the inductor-based and switched-capacitor approaches, the presentation reviews the salient features in effectiveness in utilization of switch technology and in use and implementation of passives. The analytical conclusions point toward the strong advantages of the switched-capacitor (SC) approach with respect to both switch utilization and much higher energy densities of capacitors versus inductors. The analysis is substantiated with a review of recently developed and published integrated dc–dc converters of both the inductor-based and SC types. | The Road to Fully Integrated DC–DC Conversion via the Switched-Capacitor Approach | Charge-pump;high power density;power supply on chip;switched-capacitor (SC) dc–dc converters | Switches;Capacitors;Measurement;Inductors;Impedance;Switching circuits;Voltage control
The interconnection of the wind generator (WG) and the diesel generator (DG) induces some interactions on the common coupling point. These interactions are studied in this paper with the aim of identifying the system limits in performance and proposing an alternative solution. Due to the fast fluctuations of the WG and the DG slow dynamics, ultracapacitors and batteries are used for improving the hybrid system performances and reducing the fuel consumption. The dc-bus voltage is controlled by the diesel engine while providing a smoothed current. To ensure optimized life cycle cost and performance, a lifetime-estimation-based method is proposed. In this method, a rainflow counting method is applied to size the storage devices by taking into account the actual conditions of the system operation. The experimental test bench is designed in a reduced scale. Some simulations and experimental results are presented and analyzed. | Use of Ultracapacitors and Batteries for Efficient Energy Management in Wind–Diesel Hybrid System | Battery;DC/DC converter;diesel generator (DG);hybrid system;storage devices;ultracapacitors (UC);wind power generation | Batteries;Wind power generation;Voltage control;Generators;Wind energy;Supercapacitors;Wind speed
Over the past few years, RF power amplifiers are taking advantage of the switched dc-dc converters to use them in several architectures that may improve the efficiency of the amplifier, keeping a good linearity. The use of linearization techniques such as envelope elimination and restoration and envelope tracking requires a very fast dc-dc power converter to provide variable voltage supply to the power amplifier, but theoretically, the efficiency can be much higher than using the classical amplifiers belonging to classes A, B, or AB. The purpose of this paper is to analyze the state of the art of the power converters used as envelope amplifiers in this application where a fast output voltage variation is required. The power topologies are explored and several important parameters such as efficiency, bandwidth, and output voltage range are discussed. Some of these topologies are compared in terms of efficiency for a particular set of specifications. | An Overview of Fast DC–DC Converters for Envelope Amplifier in RF Transmitters | DC-DC power converters;envelope amplifier;power amplifier;radiofrequency amplifiers | Regulators;Bandwidth;Switches;Topology;Power amplifiers;Radio frequency;Switching frequency
This study focuses on a universal power electronic interface that can be utilized in any type of the electric vehicles, hybrid electric vehicles, and plug-in hybrid electric vehicles (PHEVs). Basically, the proposed converter interfaces the energy storage device of the vehicle with the motor drive and the external charger, in case of PHEVs. The proposed converter is capable of operating in all directions in buck or boost modes with a noninverted output voltage (positive output voltage with respect to the input) and bidirectional power flow. | A Fully Directional Universal Power Electronic Interface for EV, HEV, and PHEV Applications | Bidirectional dc/dc converters;electric vehicles (EVs);energy storage system;hybrid electric vehicles (HEVs);plug-in hybrid electric vehicles (PHEVs);universal dc/dc converter | Batteries;DC-DC power converters;Bidirectional control;Hybrid electric vehicles;Pulse width modulation;Inductors;Load flow
High operating frequency and integration technique are two main approaches to achieve high power density for the switching mode power supply. The emerging gallium nitride (GaN)-based power device enables a multimegahertz high-efficiency point-of-load (POL) converter with high current capability. The low-temperature cofire ceramic (LTCC)-based integration technique successfully extends the three-dimensional (3-D) integrated POL module from the low current level to the high current level (&gt;10 A). This paper presents the low-profile LTCC inductor substrate design and evaluation for a multimegahertz 3-D integrated POL converter with large output current. The detailed study about the impact of frequency on the LTCC inductor shows that the high frequency not only shrinks the volume of the inductor, but also simplifies the inductor structure. The comparison between the LTCC inductor and the discrete inductor demonstrates that the LTCC inductor dramatically boosts the converter light-load efficiency due to its nonlinear inductance. Because of the low-profile design, the power density of the single-phase POL module with LTCC inductor achieves 1.1 kW/in<sup>3</sup> at 5 MHz. The performance of the LTCC inductor can be further improved by the inverse coupling, which results in more than 40% core thickness and core loss reduction. Therefore, the power density of a two-phase integrated POL module is pushed to 1.5 kW/in<sup>3</sup>, which is around ten times of the power density of state-of-the-art industry products with the same current level. | Design and Evaluation of a High-Frequency LTCC Inductor Substrate for a Three-Dimensional Integrated DC/DC Converter | Coupled inductor;low-profile inductor substrate;low-temperature cofire ceramic (LTCC);point-of-load (POL) converter;three-dimensional (3-D) integration | Inductors;Substrates;Core loss;Density measurement;Power system measurements;Inductance;Windings
In this paper, an integrated three-port bidirectional dc-dc converter for a dc distribution system is presented. One port of the low-voltage side of the proposed converter is chosen as a current source port which fits for photovoltaic (PV) panels with wide voltage variation. In addition, the interleaved structure of the current source port can provide the desired small current ripple to benefit the PV panel to achieve the maximum power point tracking (MPPT). Another port of the low-voltage side is chosen as a voltage source port interfaced with battery that has small voltage variation; therefore, the PV panel and energy storage element can be integrated by using one converter topology. The voltage port on the high-voltage side will be connected to the dc distribution bus. A high-frequency transformer of the proposed converter not only provides galvanic isolation between energy sources and high voltage dc bus, but also helps to remove the leakage current resulted from PV panels. The MPPT and power flow regulations are realized by duty cycle control and phase-shift angle control, respectively. Different from the single-phase dual-half-bridge converter, the power flow between the low-voltage side and high-voltage side is only related to the phase-shift angle in a large operation area. The system operation modes under different conditions are analyzed and the zero-voltage switching can be guaranteed in the PV application even when the dc-link voltage varies. Finally, system simulation and experimental results on a 3-kW hardware prototype are presented to verify the proposed technology. | An Integrated Three-Port Bidirectional DC–DC Converter for PV Application on a DC Distribution System | Bidirectional;dc–dc converters;dc distribution;multiport;photovoltaic (PV) system;zero-voltage switching (ZVS) | Batteries;Zero voltage switching;Inductors;Load flow;Low voltage;Topology
In this study an adaptive control is designed for a three-phase voltage source converter (VSC) acting as a static synchronous compensator to provide power factor compensation. The proposed method relies on an approximate third-order nonlinear model of the VSC that accounts for uncertainty in three system parameters. The design ensures asymptotic tracking of q-axis current and dc-voltage reference trajectories. Simulation and experimental results verify the performance of the controller relative to an established vector control method. | Adaptive Control of a Voltage Source Converter for Power Factor Correction | Adaptive control;modeling;power factor correction;voltage source converter (VSC) | Power conversion;Adaptation models;Voltage control;Adaptive control;Reactive power;Uncertainty
This paper investigates the problem of low-frequency voltage oscillations that appear at the neutral point (NP) of a three-level neutral-point-clamped (NPC) converter. Starting with a detailed analysis of their origin, the paper derives the minimum amplitude of these oscillations that can be achieved by nearest-vector (NV) modulation strategies. It then proves that the criterion of the direction of dc-link capacitor imbalance, which is commonly adopted by NV strategies for performing the task of capacitor balancing, poses a barrier in achieving this minimum. A new criterion is proposed instead, together with an algorithm that incorporates it into existing NV strategies. For the case of NPC inverters operating as motor drives, the resulting reduction in the amplitude of NP voltage oscillations ranges from 30% to 50%. The approach has the advantage of avoiding the significant increment in switching losses and output voltage harmonic distortion, caused by other methods. Simulations in MATLAB-Simulink are used to illustrate its operation and verify that it offers the claimed benefit. | Nearest-Vector Modulation Strategies With Minimum Amplitude of Low-Frequency Neutral-Point Voltage Oscillations for the Neutral-Point-Clamped Converter | Capacitor balancing;nearest-vector (NV) modulation strategies;neutral-point-clamped (NPC) converter;neutral point (NP) voltage ripple | Vectors;Switches;Modulation;Capacitors;Switching frequency;Indium phosphide;Oscillators
Soft-switching techniques are very attractive and often mandatory requirements in medium-voltage and medium-frequency applications such as solid-state transformers. The effectiveness of these soft-switching techniques is tightly related to the dynamic behavior of the internal stored charge in the utilized semiconductor devices. For this reason, this paper analyzes the behavior of the internal charge dynamics in high-voltage (HV) semiconductors, giving a clear base to perform overall converter optimizations and to understand the previously proposed zero-current-switching techniques for insulated-gate bipolar-transistor (IGBT)-based resonant dual active bridges. From these previous approaches, the two main concepts that allow switching loss reduction in HV semiconductors are identified: 1) shaping of the conducted current in order to achieve a high recombination time in the previously conducting semiconductors; and 2) achieving zero-voltage-switching (ZVS) in the turning-on device. The means to implement these techniques in a triangular-current-mode dual-active-bridge converter, together with the benefits of the proposed approaches, are analyzed and experimentally verified with a 1.7-kV IGBT-based neutral-point-clamped (NPC) bridge. Additionally, the impact of the modified currents in the converter's performance is quantified in order to determine the benefits of the introduced concepts in the overall converter. | Modeling of Soft-Switching Losses of IGBTs in High-Power High-Efficiency Dual-Active-Bridge DC/DC Converters | Charge carrier lifetime;insulated gate bipolar transistors (IGBT);zero current switching;zero voltage switching | Insulated gate bipolar transistors;Switches;Zero current switching;Switching loss;Temperature measurement;Bridge circuits;Current measurement
Paralleled power systems require a hot swap which indicates the replacement of a converter module without shutting down the whole system for easy maintenance, repair, and upgrade. A practical issue for the hot swap is an overcurrent toward a newly activating module due to inevitable nonuniformity among the paralleled modules, which causes the excessive current and thermal stresses and even leads to a device failure. In this paper, by analyzing the start-up operation of a converter module during the hot swap, the reason for the overcurrent is demonstrated. Then, based on this analysis, a method increasing the voltage reference exponentially is presented, which can contribute to reduce the overcurrent. However, the overcurrent still remains and causes a problem as the number of paralleled modules or difference in output voltage set points increases. Therefore, a control scheme adjusting the output voltage reference during the start-up is proposed to eliminate the overcurrent effectively. Experimental results from 1-kW paralleled phase-shifted full-bridge converters are shown to verify the proposed works. | Start-Up Control to Prevent Overcurrent During Hot Swap in Paralleled DC–DC Converters | Hot swap;overcurrent;paralleled power system | Voltage control;FETs;Power systems;Bandwidth;Steady-state;Servers;Telecommunications
This paper proposes a multiple-input versatile matrix converter (VMC) for integrating hybrid ac/dc energy resources and storages to the power grid. The VMC is developed from the traditional indirect matrix converter but operates in the reverse-boost mode rather than in the forward-buck mode. The reverse-boost mode is more relevant here since most renewable sources and energy storages have lower voltages than the grid. The eventual VMC developed uses an alternative nine-switch converter, rather than usual six-switch voltage-source converter, for providing six input terminals in total. One three-phase ac source and three dc sources, or other source combinations, can therefore be connected to the VMC. Powers from these sources are channeled to the three-phase utility grid through the VMC's current-source inverter. Their proper dispatches are guaranteed by the proposed control and modulation schemes, which also help maintain near-sinusoidal input and output current waveforms. Mathematical proofs, simulation, and experimental results have shown that the VMC can indeed operate as intended. | A Direct Power Conversion Topology for Grid Integration of Hybrid AC/DC Energy Resources | Direct power conversion;grid integration;hybrid ac/dc resources;versatile matrix converter (VMC) | Modulation;Switches;Topology;Inverters;Integrated circuits;Clamps;Matrix converters
Large digital chips use a significant amount of energy to broadcast a low-skew, multigigahertz clock to millions of latches located throughout the chip. Every clock cycle, the large aggregate capacitance of the clock network is charged from the supply and then discharged to ground. Instead of wasting this stored energy, it is possible to recycle the energy by controlling its delivery to another part of the chip using an on-chip dc-dc converter. The clock driver and switching converter circuits share many compatible characteristics that allow them to be merged into a single design and fully integrated on-chip. Our buck converter prototype, manufactured in 90-nm CMOS, provides a proof-of-concept that clock network energy can be recycled to other parts of the chip, thus lowering overall energy consumption. It also confirms that monolithic multigigahertz switching converters utilizing zero-voltage switching can be implemented in deep-submicrometer CMOS. With multigigahertz operation, fully integrated inductors and capacitors use a small amount of chip area with low losses. Combining the clock driver with the power converter can share the large MOSFET drivers necessary as well as being energy and space efficient. We present an analysis of the losses which we confirm by experimentally comparing the merged circuit with a conventional clock driver. | Energy Recycling From Multigigahertz Clocks Using Fully Integrated Switching Converters | Charge recycling;energy recovery;energy recycling;integrated clock/converter;integrated dc–dc converter;integrated output filter;multigigahertz clock;switching dc–dc converter | DC-DC power converters;CMOS integrated circuits;MOSFET;Flip-flops;Zero voltage switching
In this paper, reverse characteristics of vertical-channel SiC-JFETs similar to an equivalent diode are discussed and compared with an actual SiC-SBD. The relationship between the reverse conduction voltage and the applied gate-to-source voltage is extracted along with channel structure of JFETs. Experiments involving operation of normally-off SiC-JFETs in actual converters are then conducted with and without antiparallel SiC-SBDs at different temperatures. The issue of JFET channel mistriggering is observed and evaluated by introducing extra negative gate bias during the switch-off state. Excellent dynamic performance can be obtained with minimal reverse-recovery charge when the SiC-JFET is driven properly. The dynamic losses are then calculated in different conditions. The results indicate that SiC-JFETs can perform the function of antiparallel diodes with minimal performance sacrifice in converters. Furthermore, an actual SiC-JFET-based dc-dc converter with/without antiparallel SiC-SBDs is built to verify the influence of eliminating the external diodes. It is concluded that with slight modification in the gate driver circuit to maintain safety, antiparallel diodes could be eliminated in vertical-channel SiC-JFET-based applications. | Characteristics and Application of Normally-Off SiC-JFETs in Converters Without Antiparallel Diodes | Antiparallel diodes;JFET;reverse recovery;silicon carbide;synchronous rectification | JFETs;Logic gates;Schottky diodes;Silicon carbide;Temperature;Driver circuits;Educational institutions
The modular multilevel converter (M2C) has become an increasingly important topology in medium- and high-voltage applications. A limitation is that it relies on positive and negative half-cycles of the ac output voltage waveform to achieve charge balance on the submodule capacitors. To overcome this constraint a secondary power loop is introduced that exchanges power with the primary power loops at the input and output. Power is exchanged between the primary and secondary loops by using the principle of orthogonality of power flow at different frequencies. Two modular multilevel topologies are proposed to step up or step down dc in medium- and high-voltage dc applications: the tuned filter modular multilevel dc converter and the push-pull modular multilevel dc converter. An analytical simulation of the latter converter is presented to explain the operation. | The Multilevel Modular DC Converter | DC-DC power converters;HVDC transmission;modular converters | Frequency conversion;Capacitors;Topology;Frequency modulation;Bridge circuits;DC-DC power converters;Load flow
A correction system for geomagnetic observation against interference from the UHVDC power line is developed. The system could offer accurate calculation of interference value and, thus, realize the real-time correction in the Z component observation of the geomagnetic field. Based on the 3-D current magnetic-field calculation model of the dc power line, in which the towers as points and the tower spans as line segments, the calculation equation of the pace current magnetic-field vector projected on the direction of the Z component vector is acquired to calculate the interference value from the power line. Using Microsoft Visual Basic 6.0, the system receives the values of imbalance current on the UHVDC power line and geomagnetic Z component observation through the PC serial port. Consequently the real-time calculation of interference value on the Z component from the power line is realized. Then, the actual geomagnetic observation curve is acquired. During the live debugging period of ±800~kV Xiangjiaba-Shanghai UHVDC power line, the high accuracy of the correction system is verified by the joint experiment of the current observation in converter stations and the indoor/infield geomagnetic observation. | Interference From UHVDC Power Line on Geomagnetic Observation and its Correction | Anti-interference correction system;correction in Z component;geomagnetic observation;UHVDC power line;vector calculation | Interference;Vectors;Poles and towers;Magnetosphere;Earth;Instruments;Conductors
We have designed three flavors of a periodic comparator to minimize its phase-dependent nonlinearities. One flavor uses a differential “quasi-one-junction” SQUID (DQOS) quantizer with a low-inductance clocking scheme. The second flavor uses a differential SQUID wheel quantizer, and the third flavor uses a symmetric differential SQUID wheel quantizer with time-interleaved clocks. We also describe a different common mode biasing scheme that gates the quantized signal to apply full signal during the clock aperture, and an attenuated signal outside the clock aperture. We also developed a new performance analysis scheme based on sweeping the dc offset of a single periodic comparator during beat frequency test while following the position of its threshold, which yield both signal reconstruction and duty cycle of the comparator. Using this, we discovered the dependence of the sensitivity of the comparator duty cycle to its dc bias and the slew rate of the signal. This shows a reduction in the effective current amplitude seen by the sampler at increasing slew rates while the quantizer current does not change, indicating a potential performance reduction mechanism arising from finite regeneration time of a clocked comparator that prohibits it from conclusively resolving the polarity of a rapidly oscillating input signal. We also report experimental measurement results for the three flavors of the comparator. Both DQOS and differential SQUID wheel comparators exhibited 4 bits of Gray (3 bits of binary) code resolution for a 20-GHz beat frequency test; 1-bit more than previously demonstrated performance. For a 15 GHz beat frequency, each symmetric differential SQUID wheel time-interleaved comparator exhibited 4.3 bits of resolution. We also demonstrate threshold interleaving of two DQOS comparators to get 4.5 effective bits for a 20-GHz beat frequency test. | Flash ADC Comparators and Techniques for Their Evaluation | Analog-to-digital converter;flash comparators;SQUID wheel | Clocks;Junctions;SQUIDs;Wheels;Apertures;Inductance;Inductors
This paper presents a new methodology to analyze the conducted interferences of power converters when its parameters are described by probability density functions rather than numerical values. The methodology is based on determining a set of surrogate models per frequency of the converter, which has less input and output variables, and shorter simulation time but similar precision for the evaluation of conducted emissions. This approach presents several advantages when compared to classical ones, such as Monte Carlo simulations and collocation methods. The results are presented as probability density functions and confidence intervals. | Conducted EMI of DC–DC Converters With Parametric Uncertainties | Electromagnetic compatibility;power electronics;probability;uncertainty | Uncertainty;Inductance;Resonant frequency;Integrated circuit modeling;Capacitance;Electromagnetic interference;Sensitivity analysis
Listening music with a headset is now a classical feature of mobile phones. A linear amplifier is still employed to drive the headset as the audio quality must challenge dedicated audio players with somewhat 100 dB of signal-to-noise ratio. This feature must also have the lowest impact on the platform autonomy, size, and cost. A symmetrical power supply is required by such audio amplifiers due to the standard jack connector of headsets. Using an inductive switch mode power supply (SMPS) is the most energy efficient solution to supply audio amplifiers from a battery. Classically, two dc/dc converters are employed to generate the required two symmetrical supply rails from a standard Lithium-Ion battery. It is at the cost of numerous bulky and expensive external components. A solution to reduce the number of external passive components is to consider a single-inductor, bipolar-outputs, (SIBO) dc/dc converter. An early prototype of such a converter has been realized on a 130-nm silicon process and offers primary results, nonoptimal but promising. The feedback control structure is studied based on a small signal model that serves to define the pairing of the loops for designing a decentralized controller. A set of controllers is designed by a pole placement technique and transient performances are demonstrated on audio patterns thanks to a piecewise linear model of the converter. Eighty percent peak efficiency is measured with the primary demonstrator but latter simulation results yield an expected improvement to 90%. The audio specifications appear very constraintful and the proposed SMPS does not meet entirely the latter figures. Limitations are detailed. However, many other applications can benefit from the proposed SIBO dc/dc converter. | Single-Inductor Bipolar-Outputs Converter for the Supply of Audio Amplifiers in Mobile Platforms | DC/DC converters;single-inductor multiple-output (SIMO);single-inductor;bipolar outputs (SIBO);switch mode power supply (SMPS) | Switches;Inductors;Prototypes;MOSFETs;Capacitors;Headphones;Batteries
AC/DC converter systems generally have two stages: an input power factor correction (PFC) boost ac/dc stage that converts input ac voltage to an intermediate dc voltage while reducing the input current harmonics injected to the grid, followed by a dc/dc converter that steps up or down the intermediate dc-bus voltage as required by the output load and provides high-frequency galvanic isolation. Since a low-frequency ripple (second harmonic of the input ac line frequency) exists in the output voltage of the PFC ac/dc boost converter due to the power ripple, the voltage loop in the conventional control system must have a very low bandwidth in order to avoid distortions in the input current waveform. This results in the conventional PFC controller having a slow dynamic response against load variations with adverse overshoots and undershoots. This paper presents a new control approach that is based on a novel discrete energy function minimization control law that allows the front-end ac/dc boost PFC converter to operate with faster dynamic response than the conventional controllers and simultaneously maintain near unity input power factor. Experimental results from a 3-kW ac/dc converter built for charging traction battery of a pure electric vehicle are presented in this paper to validate the proposed control method and its superiority over conventional controllers. | A Nonlinear Controller Based on a Discrete Energy Function for an AC/DC Boost PFC Converter | AC/DC converter;continuous conduction mode (CCM);control Lyapunov function (CLF);dc/dc converter;discontinuous conduction mode (DCM);full-bridge converter;lie derivatives;nonlinear systems;power factor correction (PFC);zero-voltage switching (ZVS) | Voltage control;Batteries;DC-DC power converters;Capacitors;Control systems;Inductors;Harmonic analysis
This paper deals with a new family of high boost voltage inverters that improve upon the conventional trans-Z-source and trans-quasi-Z-source inverters. The improved trans-Z-source inverter provides continuous input current and a higher boost voltage inversion capability. In addition, the improved inverter can suppress resonant current at startup, which might destroy the device. In comparison to the conventional trans-Z-source/-trans-quasi-Z-source inverters, for the same transformer turn ratio and input and output voltages, the improved inverter has a higher modulation index with reduced voltage stress on the dc link, lower current stress flow on the transformer windings and diode, and lower input current ripple. In order to produce the same input and output voltage with the same modulation index, the improved inverter uses a lower transformer turn ratio compared to the conventional inverters. Thus, the size and weight of the transformer in the improved inverter can be reduced. This paper presents the operating principles, analysis and simulation results, and compares them with those of the conventional trans-Z-source/-quasi-Z-source inverters. To verify the performance of the improved converter, a laboratory prototype was constructed based on a TMS320F2812 digital signal processor with 100 V<sub>dc</sub> input and 115 V<sub>rms</sub> output voltage. | Improved Trans-Z-Source Inverter With Continuous Input Current and Boost Inversion Capability | Boost inversion ability;shoot-through state;trans-Z-source inverter;transformer;Z-source inverter | Inverters;Inductors;Capacitors;Topology;Stress;Switches;Modulation
Distributed air-gap inductors have the advantage of reducing winding loss in high switching frequency dc/dc converters. However, they also have the disadvantage of uneven distribution of flux density, which inevitably leads to uncompleted utilization of magnetic material. This paper proposes a horizontal-winding multipermeability low-temperature cofired ceramic (LTCC) inductor to increase inductance and improve efficiency without the necessity of increasing inductor volume. For the purpose of simplicity, a two-permeability LTCC inductor is taken as an example for analysis and comparison. Design of such an inductor is demonstrated with the aid of 2-D finite elementary analysis simulation. A two-permeability LTCC inductor together with a single-permeability LTCC inductor is fabricated for measuring and testing. The measured results show the two-permeability inductor has higher inductance than the single-permeability inductor. Both inductors are tested in a 5-V input, 3.3-V output dc/dc converter to test their performances. The testing results show the two-permeability LTCC inductor could further improve the efficiency of high-frequency dc/dc converters compared with the single-permeability LTCC inductor. | A Horizontal-Winding Multipermeability LTCC Inductor for a Low-profile Hybrid DC/DC Converter | Efficiency improvement;hybrid integration;low-temperature cofired ceramic (LTCC);planar inductor | Conductors;Inductors;Inductance;Permeability;Magnetic cores;Magnetic materials;DC-DC power converters
Module integrated converters (MICs) have been under rapid development for single-phase grid-tied photovoltaic applications. The capacitive energy storage implementation for the double-line-frequency power variation represents a differentiating factor among existing designs. This paper introduces a new topology that places the energy storage block in a series-connected path with the line interface block. This design provides independent control over the capacitor voltage, soft-switching for all semiconductor devices, and the full four-quadrant operation with the grid. The proposed approach is analyzed and experimentally demonstrated. | A Single-Phase Photovoltaic Inverter Topology With a Series-Connected Energy Buffer | AC module;bidirectional power transfer;cycloconverter;dc-ac power converters;distributed power generation;double line-frequency ripple;grid-connected PV systems;high-frequency ac-link;module integrated converter (MIC);multiport circuit;photovoltaic (PV) inverter;photovoltaic power systems;resonant power converters;single-phase energy storage;single-phase inverters;single-stage inverters;switching circuits;zero voltage switching | Energy storage;Topology;Buffer storage;Inverters;Capacitors;Switches;Microwave integrated circuits
This paper deals with the design methodology for cascaded multilevel converter (CMC)-based transmission-type STATCOM (T-STATCOM) and the development of a ±12 MVAR, 12 kV line-to-line wye-connected, 11-level CMC. Sizing of the CMC module, the number of H-bridges (HBs) in each phase of the CMC, ac voltage rating of the CMC, the number of paralleled CMC modules in the T-STATCOM system, the optimum value of series filter reactors, and the determination of busbar in the power grid to which the T-STATCOM system is going to be connected are also discussed in this paper in view of the IEEE Std. 519-1992, current status of high voltage (HV) insulated gate bipolar transistor (IGBT) technology, and the required reactive power variation range for the T-STATCOM application. In the field prototype of the CMC module, the ac voltages are approximated to sinusoidal waves by the selective harmonic elimination method (SHEM). The equalization of dc-link capacitor voltages is achieved according to the modified selective swapping (MSS) algorithm. In this study, an L-shaped laminated bus has been designed and the HV IGBT driver circuit has been modified for the optimum switching performance of HV IGBT modules in each HB. The laboratory and field performances of the CMC module and of the resulting T-STATCOM system are found to be satisfactory and quite consistent with the design objectives. | Cascaded Multilevel Converter-Based Transmission STATCOM: System Design Methodology and Development of a 12 kV ±12 MVAr Power Stage | Cascaded multilevel converter (CMC);H-bridge (HB);modified selective swapping (MSS) algorithm;selective harmonic elimination method (SHEM);transmission-type STATCOM (T-STATCOM) | Capacitors;Harmonic analysis;Automatic voltage control;Insulated gate bipolar transistors;Field programmable gate arrays;Couplings
In this paper, a new topology incorporating double superconducting magnetic energy storage (SMES) coils is proposed, and control strategies for effectively delivering power to a grid via high-voltage direct current (HVDC) are developed. Power grids have become increasingly complex due to the use of renewable energy and dynamic loads. As such, it is important to design a power transmission system that satisfies power supply and demand requirements. HVDC is especially attractive for particular power transmission technologies, because the fast control characteristics of HVDC contribute to the stabilization of connected power grids. SMES has also received attention as a promising method to overcome the aforementioned issues. In the proposed scheme, one SMES coil in series with the dc line is specifically designed for use as a fault current limiter, while the other coil in parallel with the line is employed for energy storage. This study describes the effectiveness of combining these two schemes to mitigate the dynamic power fluctuation of generator and load, reinforcing controllability, and dependability of the power delivery. Case studies demonstrate the improved performance and robustness of voltage sourced converter-HVDC linked with double SMES coils for dc fault. | Design and Operation of Double SMES Coils for Variable Power System Through VSC-HVDC Connections | Energy storage system (ESS);fault current limiter;superconducting magnetic energy storage (SMES);voltage sourced converter-high voltage direct current (VSC-HVDC) | Coils;HVDC transmission;Topology;Power conversion;Superconducting magnetic energy storage
The modeling of a Doubly fed induction generator (DFIG) system for a wind turbine application is investigated in this paper. The electrical generating system is equipped with a dc crowbar system for fault ride through ability. After setting up the basic machine, converter, and grid-filter equations, the various controllers are derived and the selection of the regulator parameters is discussed. To validate the derived model, the investigated DFIG system is simulated using PSCAD/EMTDC and its dynamic response to voltage dips is compared to the dip behavior of an existing 2-MW wind turbine. It will be shown that the developed generic model exhibits the same dynamic performance as the actual wind turbine during and directly after a voltage dip recorded at the wind-turbine site, even in case of a severe event where the voltage at the connection point drops to 0% during the voltage dip. | A Generic DFIG Model for Voltage Dip Ride-Through Analysis | Doubly fed induction generator (DFIG);fault ride through;measurements;modeling;voltage dip;wind turbine | Wind turbines;Voltage fluctuations;Rotors;Phase locked loops;Stators;Voltage control;Vectors
PWM techniques for a full-bridge dc/dc converter are investigated and a new random PWM technique is proposed in this paper. Three PWM techniques with constant switching frequency are discussed and the related random PWM techniques which spread the harmonic clusters and give constant average inductor current to reduce the output voltage ripple are discussed. The pros and cons of three constant switching frequency PWM techniques and the related random counterparts are investigated. Experimental results show that there is a significant efficiency drop of the random PWM technique due to significant increase of switching counts. Therefore, this paper presents a new random PWM technique to significantly reduce the harmonic intensity while not causing relevant impact on the efficiency. An FPGA-based digital-controlled isolated full-bridge dc/dc converter prototype is built to verify the performance of conventional and proposed PWM techniques. The specifications of the converter include the following: input voltage = 400 V, output voltage = 12 V, output power = 528 W, and switching frequency = 100 kHz. Measured efficiency and harmonic spread factor will be used for the evaluation of these PWM techniques. | New Random PWM Technique for a Full-Bridge DC/DC Converter With Harmonics Intensity Reduction and Considering Efficiency | Full-bridge dc/dc converter;harmonic spread factor (HSF);pulse width modulation | Pulse width modulation;Harmonic analysis;Switches;Switching frequency;Power harmonic filters;DC-DC power converters
A novel CCTT-core split-winding integrated magnetic (IM) structure is presented in this paper. The IM device is optimized for use in high-power dc–dc converters. The IM structure uses a split-winding configuration which allows for the reduction of external leakage inductance, which is a problem for many IM designs. Magnetic poles are incorporated to help shape and contain the leakage flux within the core window. Low-cost and low-power loss ferrite is used which results in a very efficient design. An IM reluctance model is developed which uses fringing equations to develop a more accurate design. An IM design algorithm is developed and implemented in Mathematica for design and optimization. FEA and experimental results from a 72 kW, (155-V dc, 465-A dc input, and 420-V dc output) prototype validate the new IM concept. The 72 kW CCTT- core IM was shown to be 99.7% efficient at full load. | CCTT-Core Split-Winding Integrated Magnetic for High-Power DC–DC Converters | Coupled inductor;dc–dc Converter;integrated magnetic;magnetic design | Windings;Inductance;Magnetic cores;Magnetic noise;Magnetic shielding;Magnetic flux;Magnetic switching
Integration of efficient power converters requires technology for efficient, high-power on-chip inductors and transformers. Increases in switching frequency, facilitated by advances in circuit designs and silicon or wide-bandgap semiconductors, can enable miniaturization, but only if the magnetics technology works well at the higher frequencies. Technologies, geometries, and scaling of air-core and magnetic-core inductors and transformers are examined, and their potential for integration is discussed. Air-core inductors can use simpler fabrication, and increasing frequency can always be used to decrease their size, but magnetic cores can decrease the required thickness without requiring as high a frequency. | Integrating Magnetics for On-Chip Power: A Perspective | Air-core magnetics;air gaps;electromagnetics;high-frequency dc-dc converter;inductors;integrated power converter;magnetic films;proximity effect;soft magnetic materials;thin-film inductors;transformers;very-high-frequency (VHF) | Inductors;Conductors;Resistance;Magnetic materials;Windings;Magnetic cores
In this paper, the analysis of space vector modulation of a three-phase/wire/level Vienna rectifier is conducted, according to which the implementation of the equivalent carrier-based pulsewidth modulation is deduced theoretically within each separated sector in the diagram of vectors. The voltage balancing ability of dc-link neutral point, which depends on the uneven distribution of short vectors, is analyzed as well. An adaptive and robust controller to balance the output voltage under the unbalanced load limit for different modulation indices is proposed. The proposed controller can work at wide range of unbalanced load condition as well. Furthermore, the maximum unbalanced load is deduced versus the modulation index m when the converter works in unity power factor. An experimental prototype of 2.5 kW was built to verify the effectiveness of the theoretical analysis. Finally, the tested unbalanced limit of outputs for the experimental platform was given under different modulation indices. The output voltages for dual bus are balanced, and the theoretical analysis is verified. | Equivalence of SVM and Carrier-Based PWM in Three-Phase/Wire/Level Vienna Rectifier and Capability of Unbalanced-Load Control | Carrier-based pulsewidth modulation (PWM);common-mode component;dc-link neutral point balance;space vector modulation (SVM);Vienna rectifier | Vectors;Support vector machines;Rectifiers;Pulse width modulation;Switches;Topology
This paper unifies the underlying concepts of all basic single-switch, two-state, dc-to-dc voltage-sourced converters, by duality, as generic related current and voltage-sourced converters. By using ac and dc circuit theory, the three basic converters can be transformed to yield all known transfer functions and realizes a proliferation of 33 topologies, three being previously unidentified topologies with unique characteristics. The circuit based systematic unifying approach offers new insight and an alternative interpretation to the origin of the 33 topologies including the Zeta, Cuk, ±Luo, CSC, Landsman, and Sepic converters. Converter time-domain simulations and corresponding practical results of the three new topologies extol and culminate the concepts and analysis presented. | Generation and Analysis of Canonical Switching Cell DC-to-DC Converters | Dc-to-dc converters;dc-to-dc power conversion;switch mode power supplies;switching cells | Capacitors;Transfer functions;Topology;Inductors;Switches;Ports (Computers);Voltage control
This paper investigates an electromechanical regenerative (EMR) actuator for automotive chassis applications. The actuator system comprises an electric machine, a ball screw, and a controller. The designs of these three components are examined first. Control algorithms are then developed for both converter and inverter topologies. A prototype actuator has been fabricated and tested in the laboratory. Test results indicate that the regenerative system achieves the required performance and has the capability to regenerate power to improve real-world fuel economy. | Electromechanical Regenerative Actuator With Fault-Tolerance Capability for Automotive Chassis Applications | Electromechanical regenerative (EMR) actuator;real-world fuel economy | Actuators;Force;Topology;Inverters;Torque;Fasteners;Suspensions
Despite its present shortage, <formula formulatype="inline"><tex Notation="TeX">$^{\rm 3}{\rm He}$</tex></formula> continues to be the most common neutron converter for detectors in neutron scattering science. However, it is obvious that the development of large area neutron detectors based on alternative neutron converters is rapidly becoming a matter of urgency. In the technique presented here, grids each comprising 28 <formula formulatype="inline"><tex Notation="TeX">$^{10}{\rm B}_{4}{\rm C}$</tex></formula> layers (each 1 <formula formulatype="inline"> <tex Notation="TeX">$\mu{\rm m}$</tex></formula> thick) are used to convert neutrons into ionizing particles which are subsequently detected in proportional gas counters. The total active area of the prototype is 8 cm <formula formulatype="inline"> <tex Notation="TeX">$\times$</tex></formula> 200 cm. To instrument this detector 4.6 <formula formulatype="inline"><tex Notation="TeX">${\rm m}^{2}$</tex> </formula> of <formula formulatype="inline"><tex Notation="TeX">$^{10}{\rm B}$</tex></formula>-enriched boron carbide were coated onto aluminium blades using a DC magnetron sputtering machine. | <formula formulatype="inline"><tex Notation="TeX">$^{10}{\rm B}_{4}{\rm C}$</tex></formula> Multi-Grid as an Alternative to <formula formulatype="inline"> <tex Notation="TeX">$^{3}{\rm He}$</tex></formula> for Large Area Neutron Detectors | Boron-lined detector;multi-grid neutron detector; $^{3}{\\rm He}$ crisis | Neutrons;Detectors;Electron tubes;Blades;Wires;Aluminum;Coatings
In the case of photovoltaic (PV) systems, an adequate PV voltage regulation is fundamental in order to both maximize and limit the power. For this purpose, a large input capacitor has traditionally been used. However, when reducing that capacitor's size, the nonlinearities of the PV array make the performance of the voltage regulation become highly dependent on the operating point. This paper analyzes the nonlinear characteristics of the PV generator and clearly states their effect on the control of the dc/dc boost stage of commercial converters by means of a linearization around the operating point. Then, it proposes an adaptive control, which enables the use of a small input capacitor preserving at the same time the performance of the original system with a large capacitor. Experimental results are carried out for a commercial converter with a 40 μF input capacitor, and a 4 kW PV array. The results corroborate the theoretical analysis; they evidence the problems of the traditional control, and validate the proposed control with such a small capacitor. | Adaptive Voltage Control of the DC/DC Boost Stage in PV Converters With Small Input Capacitor | Adaptive control;photovoltaic converters;photovoltaic power systems;small-signal modeling;voltage control | Voltage control;Resistance;Arrays;Capacitors;Cutoff frequency;Transfer functions;Inductors
The purpose of high-temperature superconducting (HTS) cables as the transmission conductor in a high-voltage dc transmission system is mainly to reduce the Joule losses arising from the power transmission process. However, the harmonic currents generated from the switching behavior of the voltage source converters result in power loss in the HTS dc power cable. The cable loss characteristic should be analyzed in terms of its practical applications. In this paper, the harmonic currents characteristics were analyzed in both steady and transient state. An HTS dc cable model was also developed using the finite elements method to examine its loss characteristics. The results showed that the harmonic loss of the HTS dc model cable depends on the properties of the voltage source converters, the operating dc current level, and the ac system conditions. This work will be useful in studying the loss analysis of a real HTS dc power cable. | Loss Characteristic Analysis of an HTS DC Model Cable Connected to a Model VSC-HVDC System | Finite element method;harmonics loss;high-temperature superconducting (HTS) dc power cable;high-voltage dc (HVDC) transmission | High temperature superconductors;Superconducting cables;Power cables;Harmonic analysis;Power conversion;Wires
This paper proposes a multi-option power flow approach for hybrid AC/DC grids. A unified AC-DC unit is introduced which can be used in two different cases: case a) AC grids with embedded VSC-based MTDC grids, and case b) asynchronous AC grids connected via a common VSC-based MTDC grid. In the proposed method for each MTDC grid (regardless of the number of converters), a new state variable is introduced to handle any kind of converter loss models. For the case (b), the AC-DC unit can be used in two different analyses, namely, a1) the separated analysis and a2) the integrated analysis. Both a1) and a2) can be used in the practical analysis of the real-size power systems. However, it is shown that the separated analysis not only offers a shorter computational time but it is also very suitable for the future connection between large existing AC systems and other AC systems or remote renewable energy sources through the DC grids. The proposed methodology is implemented in MATLAB software and verified using commercial software SIMPOW. | A Multi-Option Unified Power Flow Approach for Hybrid AC/DC Grids Incorporating Multi-Terminal VSC-HVDC | DC grid;multi-terminal HVDC;power flow calculation;unified AC-DC unit;voltage source converter | Power conversion;Mathematical model;Equations;Reactive power;Voltage control
This paper proposes a linearized large signal state-space model for the fixed-frequency phase-controlled series-parallel resonant converter. The proposed model utilizes state feedback of the output filter inductor current to perform linearization. The model combines multiple-frequency and average state-space modeling techniques to generate an aggregate model with dc state variables that are relatively easier to control and slower than the fast resonant tank dynamics. The main objective of the linearized model is to provide a linear representation of the converter behavior under large signal variation which is suitable for faster simulation and large signal estimation/calculation of the converter state variables. The model also provides insight into converter dynamics as well as a simplified reduced order transfer function for PI closed-loop design. Experimental and simulation results from a detailed switched converter model are compared with the proposed state-space model output to verify its accuracy and robustness. | Linearized Large Signal Modeling, Analysis, and Control Design of Phase-Controlled Series-Parallel Resonant Converters Using State Feedback | Large signal;phase control;series-parallel resonant converter (SPRC);state feedback | Mathematical model;Integrated circuit modeling;Analytical models;Load modeling;Frequency control;Inductors;Resonant frequency
Based on a general critical condition of subharmonic oscillation in terms of the loop gain, many closed-form critical conditions for various control schemes in terms of converter parameters are derived. Some previously known critical conditions become special cases in the generalized framework. Given an arbitrary control scheme, a systematic procedure is proposed to derive the critical condition for that control scheme. Different control schemes share similar forms of critical conditions. For example, both <i>V</i><sup>2</sup> control and proportional voltage mode control have the same form of critical condition. A peculiar phenomenon in average current mode control where subharmonic oscillation occurs in a window value of pole can be explained by the derived critical condition. A ripple amplitude index to predict subharmonic oscillation proposed in the past research has limited application and is shown invalid for a converter with a large pole comparable to the switching frequency. | Closed-Form Critical Conditions of Subharmonic Oscillations for Buck Converters | Critical condition;DC-DC power conversion;harmonic balance;instability;subharmonic oscillation | Oscillators;Switches;Indexes;Stability criteria;Voltage control;Inductors
The paper presents a new model of the VSC-HVDC aimed at power flow solutions using the Newton-Raphson method. Each converter station is made up of the series connection of a voltage source converter (VSC) and its connecting transformer which is assumed to be a tap-changing (LTC) transformer. The new model represents a paradigm shift in the way the fundamental frequency, positive sequence modeling of VSC-HVDC links are represented, where the VSCs are not treated as idealized, controllable voltage sources but rather as compound transformer devices to which certain control properties of PWM-based inverters may be linked—just as DC-to-DC converters have been linked, conceptually speaking, to step-up and step-down transformers. The VSC model, and by extension that of the VSC-HVDC, takes into account, in aggregated form, the phase-shifting and scaling nature of the PWM control. It also takes into account the VSC inductive and capacitive reactive power design limits, switching losses and ohmic losses. | A New VSC-HVDC Model for Power Flows Using the Newton-Raphson Method | Newton-Raphson method;power flows;PWM;VSC-HVDC links | Power conversion;Mathematical model;Equations;Newton method;Reactive power;Voltage control
In this paper, a novel control strategy is presented, which is capable of controlling a 12-V-1.5-V main buck converter and an auxiliary circuit to achieve significantly improved unloading response performance. While the charge balance controller minimizes the settling time of the main buck converter, the auxiliary circuit is controlled in boundary conduction mode (BCM) for a predictable pattern of auxiliary switching to reduce the output overshoot. Therefore, the reliability and dynamic performance of the entire system is significantly enhanced. Compared with existing technologies, the proposed BCM auxiliary switching strategy achieves improved output voltage overshoot and reduced auxiliary power losses at the same time. Furthermore, numerical analysis of the improved output voltage overshoot and reduced auxiliary power losses has been conducted for a design guideline. Finally, simulation and experimental results are provided to verify the proposed scheme on a 12-V-1.5-V 10-A buck converter prototype. | Predictable Auxiliary Switching Strategy to Improve Unloading Transient Response Performance for DC–DC Buck Converter | Boundary conduction mode (BCM);buck converter;capacitor charge balance controller (CBC);controlled auxiliary current (CAC);fast transient response;predictable auxiliary switching | Switches;Transient analysis;Switching frequency;Switching circuits;Capacitors;Inductance
Ideally, the inner (the upper or lower arm) current of a modular multilevel converter (MMC) is ideally assumed to be the sum of a dc component and an ac component of the fundamental frequency. However, as ac current flows through the submodule (SM) capacitors, the capacitor voltages fluctuate with time. Consequently, the inner current is usually distorted and the peak/RMS value of it is increased compared with the theoretical value. The increased currents will increase power losses and may threaten the safe operation of the power devices and capacitors. This paper proposes a closed-loop method for suppression of the inner current in an MMC. This method is very simple and is implemented in a stationary frame, and no harmonic extraction algorithm is needed. Hence, it can be applied to single-phase or three-phase MMCs. Besides, this method does not influence the balancing of the SM capacitor voltages. Simulation and experimental results show that the proposed method can suppress the peak and RMS values of the inner currents dramatically. | An Inner Current Suppressing Method for Modular Multilevel Converters | Harmonics;inner current;modular multilevel converter (MMC) | Capacitors;Harmonic analysis;Inductors;Electronic mail;Pulse width modulation;Voltage control;Inverters
This paper shows a new class-E amplifier topology with the objective to increase the nominal class-E output power for a given voltage and current stress on the power transistor. To obtain that result, a parallel LC resonator is added to the load network, tuned to the second harmonic of the switching frequency. A class-E power amplifier is obtained whose transistor-voltage waveform peak value is 81% of the peak value of the voltage of a nominal class- E amplifier using the same dc supply voltage. In this amplifier, the peak voltage across the transistor is 3.0 times the dc supply voltage, instead of the 3.6 times associated with nominal class-E amplifiers. A normalized design is presented, and the behavior of the circuit is analyzed with simulation showing that the ratio of output power versus transistor peak voltage times peak current is 20.4% better than the nominal class E. The proposed converter and normalized design approach are verified by simulations and measurements done on an experimental prototype. | A Class-<formula formulatype="inline"><tex Notation="TeX">$E$</tex></formula> RF Power Amplifier With a Flat-Top Transistor-Voltage Waveform | Class $E$;efficiency;high efficiency;power amplifier;transistor peak voltage | Power amplifiers;Transistors;Power generation;Topology;Harmonic analysis;Power harmonic filters;Mathematical model
The paper presents a new model of the STATCOM aimed at power flow solutions using the Newton-Raphson method. The STATCOM is made up of the series connection of a voltage-source converter (VSC) and its connecting transformer. The VSC is represented in this paper by a complex tap-changing transformer whose primary and secondary windings correspond, notionally speaking, to the VSC's ac and dc buses, respectively. The magnitude and phase angle of the complex tap changer are said to be the amplitude modulation index and the phase shift that would exist in a PWM inverter to enable either reactive power generation or absorption purely by electronic processing of the voltage and current waveforms within the VSC. The new STATCOM model allows for a comprehensive representation of its ac and dc circuits-this is in contrast to current practice where the STATCOM is represented by an equivalent variable voltage source, which is not amenable to a proper representation of the STATCOM's dc circuit. One key characteristic of the new VSC model is that no special provisions within a conventional ac power flow solution algorithm is required to represent the dc circuit, since the complex tap-changing transformer of the VSC gives rise to the customary ac circuit and a notional dc circuit. The latter includes the dc capacitor, which in steady-state draws no current, and a current-dependent conductance to represent switching losses. The ensuing STATCOM model possesses unparalleled control capabilities in the operational parameters of both the ac and dc sides of the converter. The prowess of the new STATCOM power flow model is demonstrated by numerical examples where the quadratic convergence characteristics of the Newton-Raphson method are preserved. | A New STATCOM Model for Power Flows Using the Newton–Raphson Method | FACTS;Newton–Raphson method;power flows;STATCOM;voltage source converter (VSC) | Power conversion;Automatic voltage control;Integrated circuit modeling;Reactive power;Capacitors
This paper presents an electronic ballast for driving high intensity discharge (HID) lamps with low frequency square waveform from a dc supply. From the dc source (e.g., PFC rail), a flyback arrangement is inserted into a switching structure whose output provides low frequency voltage yet avoiding instability issues. Proposal's main advantage is the use of one single choke of simple assembly and only two active switches for current control and inversion. Converter design for DCM is presented in this work, besides an equivalent circuit from a control point of view. Small signal ac model is obtained and a feedback control loop is designed, based upon frequency response stability and performance analysis. HID dynamics is inserted into converter model, with feedback directly implemented. A prototype is presented and described in detail, consisting of a complete power and sensing circuit fully referenced to the switches common ground proposal. For design conformity, experimental and simulation results from Matlab and PSIM are presented, as well as discussions about the converter feasibility. | Modified Flyback for HID Lamp Supply: Design, Modeling, and Control | Discontinuous conduction mode (DCM);feedback;flyback;high-intensity discharge (HID) lamps;lamp modeling;small-signal ac model | High intensity discharge lamps;Capacitors;Electronic ballasts;Frequency control;Inductors;Equivalent circuits;Integrated circuit modeling
This paper studies the effect of stator winding configuration on the performance of five-phase induction machines under healthy as well as faulty conditions. The study compares two connections, namely, star and pentagon connections. The comparison is conducted using both simulation and experimental results. The steady-state model based on symmetrical components theory is introduced for both connections with one-line open due to a converter fault, and the corresponding machine characteristic curves are estimated. During faults, two alternatives for machine operation are possible, namely, open-loop control and optimal current control. While the first alternative corresponds to higher torque ripple and unbalanced winding currents, the second option necessitates unbalanced phase voltages and typically an increased dc-link voltage to source the required optimal currents. Consequently, an increase in the employed semiconductor device rating is required, which is a critical design factor particularly in medium-voltage applications. A new V/f control technique is proposed to ensure disturbance-free operation with one-line open for both winding connections. Based on the unbalanced machine model and experimental verification, the derating factors that ensure safe machine operation for both winding connection alternatives are calculated. The comparison between the two connections shows the superiority of the pentagon connection under fault conditions in terms of efficiency, average torque, torque ripples, and derating factor. | Effect of Stator Winding Connection on Performance of Five-Phase Induction Machines | Derating factors;dynamic model;fault tolerant;induction machine (IM);multiphase machine;open-loop control;optimal current control;pentagon connection;stator winding configuration;steady-state model | Windings;Stator windings;Vectors;Mathematical model;Torque;Steady-state
The design and the implementation of a fuzzy output tracking control applied to a boost converter that operates in large-signal domain are presented. Unlike conventional fuzzy controller design which addresses only small-signal system control and stability, the proposed controller ensures good tracking performances and overall large-signal stability of the system over the whole operating space. This is thanks to: i) The high prediction accuracy of the Takagi-Sugeno fuzzy approximator (TSFA) with twelve affine functions; ii) the possibility to automatically derive the corresponding small-signal model under a wide range of operating conditions; iii) the advantage of integral controllers; and iv) the LMI approach to carry out the overall large-signal stability. After introducing an added integral state of the output tracking error, the resulting augmented system is represented into a Takagi-Sugeno fuzzy model (TSFM). Parallel distributed compensation (PDC) concept is applied to design the state-feedback based control law whereby the control gains are off-line pre-solved by the mean of the linear quadratic regulator (LQR) technique. Sufficient stability conditions are expressed in terms of LMIs. Experimental results using dSPACE DS1104 and a boost converter for different operating conditions, both in tracking and regulation mode; illustrate the efficiency, the robustness and the flexibility of the proposed approach relatively to a classical PID controller. | DSP-Based Implementation of Fuzzy Output Tracking Control for a Boost Converter | DC–DC converters;linear matrix inequalities (LMIs);linear quadratic regulator (LQR);parallel distributed compensation (PDC);Takagi–Sugeno | Stability analysis;Takagi-Sugeno model;Circuit stability;Nonlinear dynamical systems;Fuzzy control;Voltage control
In this paper, a novel 3-D electromagnetic modeling approach which enables electromagnetic compatibility (EMC) analysis of power converter systems in an accurate and computationally efficient way is presented. The 3-D electromagnetic modeling approach, implemented in the EMC simulation tool GeckoEMC, is based on two numerical techniques, the partial element equivalent circuit method and the boundary integral method (PEEC-BIM). The developed PEEC-BIM coupled method enables comprehensive EMC analysis taking into account different effects of the PCB layout, self-parasitics, mutual coupling, shielding, etc., which in turn provides a detailed insight into the electromagnetic behavior of power electronic systems in advance to the implementation of hardware prototypes. The modeling features of the GeckoEMC simulation tool for virtual design of electromagnetic interference (EMI) filters and power converters is demonstrated on the examples of a single-phase two-stage EMI filter and a practical EMI filter for a single-phase PFC input stage. Good agreement between the PEEC-BIM simulation and the small signal transfer function measurement results is achieved over a wide frequency range, from dc up to 30 MHz. The EMC simulation environment enables a step-by-step EMC analysis distinguishing the impact of various electromagnetic effects on the EMI filter performance and allowing an optimal EMI filter design. | 3-D Electromagnetic Modeling of EMI Input Filters | Electromagnetic interference (EMI) filter;partial element equivalent circuit (PEEC) method;power factor correction (PFC);3-D electromagnetic modeling;virtual prototyping | Electromagnetic interference;Electromagnetic compatibility;Integrated circuit modeling;Solid modeling;Noise;Magnetic cores;Inductors
This letter presents a novel topology for a buck dc-dc converter with soft-switching capability, which operates under a zero-current-switching condition at turn on and a zero-voltage-switching condition at turn off. In order to realize soft switching, based on a basic buck converter, the proposed converter added a small inductor, a diode, and an inductor coupled with the main inductor. Because of soft switching, the proposed converter can obtain a high efficiency under heavy load conditions. Moreover, a high efficiency is also achieved under light load conditions, which is significantly different from other soft-switching buck converters. The detailed theoretical analyses of steady-state operation modes are presented, and the detailed design methods and some simulation results are also given. Finally, a 600 W prototype is built to validate the theoretical principles. The switching waveforms and the efficiencies are also measured to validate the proposed topology. | An Improved Soft-Switching Buck Converter With Coupled Inductor | Buck converter;coupled inductor;soft switching;zero-current switching (ZCS);zero-voltage switching (ZVS) | Inductors;Switches;Zero voltage switching;Zero current switching;Topology;Capacitors;Magnetic cores
This paper proposes a new control scheme of zero<sup>th</sup>-order control (ZOC) for PWM DC-DC converters in which the pole frequencies of the control loop are no longer dependent on the values of the inductor, output capacitor, or the output load current. In the proposed scheme, the output voltage of the converter is regulated by a comparator. The main control loop of the converter regulates the inductor energy which is built up to an optimum value to be delivered to the output by means of the time interval between the rising edge of the main switch driving pulse and the comparator output pulse. A boost DC-DC converter with the proposed ZOC has been implemented and fabricated in a commercial 0.35 μm BCDMOS process. A maximum efficiency of 88% is achieved at a total output power of 480 mW with the switching frequency of 833 kHz when the input voltage and the output voltage are 3.7 V and 8 V, respectively. Over 85% efficiency is maintained for a wide range of the output load current from 40 mA to 300 mA. | Zero<formula formulatype="inline"><tex Notation="TeX">$^{\rm th}$</tex></formula>-Order Control of Boost DC-DC Converter With Transient Enhancement Scheme | Boost converter;comparator control;DC-DC power conversion;load independent control;transient enhancement;zero-order dynamics | Inductors;Capacitors;Voltage control;Poles and zeros;Feedback loop;Timing
Nonlinear loads such as ac drives, switch-mode power supplies and grid-connected converters can cause, in addition to the generation of unwanted current harmonics, a dc current component injection into the grid. This dc current component can lead to magnetic saturation of the distribution power transformers, leading to higher current distortion and overheating. This paper presents a method to detect the dc current component flowing into the distribution power transformer with a precise measurement of the dc voltage component at the transformer winding. A magnetic sensor has been developed and implemented in a closed-loop control system to achieve a high sensitivity and guarantees a good linearity with a high rejection ratio to grid voltage variations. Simulation and experimental results confirm the effectiveness of the proposed approach. | Detection Method of the DC Bias in Distribution Power Transformers | Active filters;distributed power;grid-connected converters;nonlinear magnetics;nonlinear systems;power conversion;power system measurements;power transformers;voltage measurement | Inductors;Windings;Power transformers;Voltage measurement;Resistance;Magnetic cores;Current measurement
In this paper, a single-stage ac-dc power electronic converter is proposed to efficiently manage the energy harvested from electromagnetic microscale and mesoscale generators with low-voltage outputs. The proposed topology combines a boost converter and a buck-boost converter to condition the positive and negative half portions of the input ac voltage, respectively. Only one inductor and capacitor are used in both circuitries to reduce the size of the converter. A 2 cm × 2 cm, 3.34-g prototype has been designed and tested at 50-kHz switching frequency, which demonstrate 71% efficiency at 54.5 mW. The input ac voltage with 0.4-V amplitude is rectified and stepped up to 3.3-V dc. Detailed design guidelines are provided with the purpose of minimizing the size, weight, and power losses. The theoretical analyses are validated by the experiment results. | A Bridgeless Boost Rectifier for Low-Voltage Energy Harvesting Applications | AC/DC conversion;boost;bridgeless;buck-boost;energy harvesting;low-voltage rectification | Inductors;Energy harvesting;Capacitors;Switches;Rectifiers;Topology;Electromagnetics
Low-loss dispersive components are critical to photonic time-stretch analog-to-digital converters (TS-ADCs) for attaining high resolutions. Chirped fiber-Bragg gratings (CFBGs) provide low losses plus high nonlinear thresholds but introduce time-warp and intensity-modulation distortions from group-delay ripple (GDR). Practical signal processing routines to mitigate GDR distortions are assessed for the two fundamental TS-ADC differential architectures. For differential TS-ADCs that use a common time-stretching element, differential RF extraction together with time-stretch linearization provides effective GDR mitigation. For differential TS-ADCs that use separate time-stretching elements, intensity scale factors proportional to the reciprocal of the GDR-induced intensity modulation are first applied, or alternatively DC-offset subtraction can provide effective mitigation when the separate path losses are sufficiently balanced. Using pulse propagation simulations with actual CFBG GDR data, these routines are projected to mitigate CFBG GDR distortions to levels commensurate with &gt;;11 effective resolution bits for input RF bandwidths of at least 0-to-10 GHz and time-stretch factors &gt;; 10. | Mitigation of Group-Delay-Ripple Distortions for Use of Chirped Fiber-Bragg Gratings in Photonic Time-Stretch ADCs | Analog-to-digital conversion;chirped fiber-Bragg grating;group-delay ripple;photonic time-stretch;photonic- assisted ADC | Fiber gratings;Radio frequency;Dispersion;Optical distortion;Optical pulses;Nonlinear distortion
Conventionally, inductor current is sensed and quantized before it can be used by digitally controlled DC-DC converters. These are intuitively done by using two separated functional blocks-an analog current sensor and an ADC. A few research works have investigated other ways of obtaining the inductor current information in the digital domain. This paper proposes an on-chip digital inductor current sensor that combines both the inductor current-sensing and quantization into a single functional block. In this way, the redundancies found in the conventional approach can be reduced and optimizations can be made to save chip area and power consumption. An 8-bit digital inductor current sensor has been designed and fabricated with a UMC 0.13 μm CMOS process. The measurement results show that the digital sensor can provide digital inductor current information with a conversion time of 225 ns. This can be used by a buck converter with a switching frequency up to 4 MHz. The digital sensor has linear and monotonic input-output transfer curve properties with an LSB of 6.79 mA. It consumes current of 700 μA at 1.2 V supply voltage. | On-Chip Digital Inductor Current Sensor for Monolithic Digitally Controlled DC-DC Converter | Analog-digital conversion;buck converter;inductor current-sensing;integrated circuits | Inductors;DC-DC power converters;System-on-chip;Analog-digital conversion;Power demand;Buck converters;Power MOSFET
Momentum is gathering on the development of dc power systems for naval platforms. However, the necessary accurate location and isolation of faults within the zonal distribution system remains a challenge. The method of “foldback” is an example of a technique which has been developed to exploit the fast control of the supply power converters to maintain bus currents to within acceptable levels. Techniques such as this need to be supported by equipment which can classify and localize the fault, so the fault can be cleared and the system can be reconfigured. A new technology - active impedance estimation - is presented which offers benefits to future marine power systems, and its application to dc zonal distribution systems is discussed. Experimental results from a dc system demonstrator show the potential of the new technique for fault location. | Fault Location in a Zonal DC Marine Power System Using Active Impedance Estimation | Active impedance estimation (AIE);dc distribution system;fault location;marine power system (MPS);protection | Circuit faults;Fault location;Impedance;Resistance;Power cables;Estimation
A three-port dc-dc converter integrating photovoltaic (PV) and battery power for high step-up applications is proposed in this paper. The topology includes five power switches, two coupled inductors, and two active-clamp circuits. The coupled inductors are used to achieve high step-up voltage gain and to reduce the voltage stress of input side switches. Two sets of active-clamp circuits are used to recycle the energy stored in the leakage inductors and to improve the system efficiency. The operation mode does not need to be changed when a transition between charging and discharging occurs. Moreover, tracking maximum power point of the PV source and regulating the output voltage can be operated simultaneously during charging/discharging transitions. As long as the sun irradiation level is not too low, the maximum power point tracking (MPPT) algorithm will be disabled only when the battery charging voltage is too high. Therefore, the control scheme of the proposed converter provides maximum utilization of PV power most of the time. As a result, the proposed converter has merits of high boosting level, reduced number of devices, and simple control strategy. Experimental results of a 200-W laboratory prototype are presented to verify the performance of the proposed three-port converter. | A High Step-Up Three-Port DC–DC Converter for Stand-Alone PV/Battery Power Systems | DC microgrid;energy storage;high step-up application;hybrid power system;renewable energy source;three-port converter | Batteries;Inductors;Topology;Voltage control;Ports (Computers);Switches;Integrated circuit modeling
An active-clamped current-fed converter can achieve not only lossless clamping but also zero-voltage switching. In particular, a boost-half-bridge (BHB) converter is one of the most suitable candidates for high-current, high-step-up applications owing to its low transformer turn ratio, reduced voltage rating of diodes, zero magnetizing dc offset, and symmetrical structure for all components. In this letter a quasi-resonant switching technique for a BHB converter with active clamping is proposed to significantly reduce turn-off switching losses. Experimental results for a 16 V, 1.2 kW prototype validate the effectiveness of the proposed concept. | Quasi-Resonant Boost-Half-Bridge Converter With Reduced Turn-Off Switching Losses for 16 V Fuel Cell Application | Boost half bridge;current fed;fuel cell;quasi-resonant | Zero voltage switching;Pulse width modulation;Capacitors;Clamps;Switches;Fuel cells;Switching loss
Standalone photovoltaic-battery hybrid power systems are attractive renewable power generation systems, a popular form of which is based on a photovoltaic system and a battery connected to an output dc bus via a buck converter and a bidirectional buck/boost converter, respectively. Due to variation of the available sunlight intensity, the battery voltage and load condition, the system's structures and operating modes are switched from time to time. The dynamic behavior is thus quite complex, and the design for stable operation of the system requires consideration of the stability conditions for all possible operating modes. This paper studies the dynamic behavior of this system and reveals the smooth and non-smooth bifurcation phenomena. Under certain conditions, when the system switches its operating mode, a non-smooth bifurcation, manifested as a jump from stable to unstable behavior, has been observed and verified with full-circuit simulations. Moreover, a detailed analysis based on averaged modes is performed to identify the two types of bifurcation and evaluate the stability boundaries of the system. The results provide useful insights and information about the behavior of the system and the interacting effects of control parameters on the design of the control loops. | Bifurcation Analysis of Standalone Photovoltaic-Battery Hybrid Power System | Smooth bifurcation;non-smooth bifurcation;stability;renewable power generation system;photovoltaic power system | Bifurcation;Hybrid power systems;Integrated circuit modeling;Voltage control;Photovoltaic systems;Power system stability
Power generation through wind is expected to play a major role in the world's future energy portfolio. Nevertheless, wind power integration remains a challenging research area due to the special characteristics of wind power generation. Specifically, offshore wind has received significant attention worldwide due to the vast generation potential available. The electrical infrastructure of offshore wind farms is thus of significant importance. The multi-terminal HVDC solution represents a preferable solution and has shown promise in solving wind farm interconnection problems. Droop control techniques have been proposed as a means to regulate the DC voltage and facilitate the automatic coordination between different converters without the need for fast communication between units. Different methodologies have been developed to select the droop gains to satisfy the system performance specifications. In this work, a control design methodology is proposed for power sharing among the multi-terminal HVDC feeders providing that the power transmission efficiency is optimized. A simulation study on a 400-kV/1000-MW four-terminal HVDC transmission topology is conducted to ensure the validity of the proposed methodology. | Optimum Power Transmission-Based Droop Control Design for Multi-Terminal HVDC of Offshore Wind Farms | Droop control;multi-terminal HVDC;offshore wind power;voltage source converter HVDC | HVDC transmission;Wind farms;Voltage control;Copper;Power conversion;Power cables
In this brief, an efficient voltage scalable switched capacitor converter (SCC) for 1.1 V battery-powered digital system is presented. The SCC employs a binary resolution technique to preserve high efficiency at load voltages down to sub-200 mV while keeping the efficiency high. The proposed converter can be configured into four topologies to support subthreshold output levels of 0.18-0.6 V. The converter is designed in a standard lowpower 40-nm CMOS TSMC process. Simulation results show that the efficiency of the SCC can be improved by 10%-11% in the vicinity of VDD=200 mV as compared to one using a conventional approach. An optimization strategy for designing multi-topology SCC is presented to improve the effectiveness of the circuit and to preserve efficiency over large load voltages. | Efficiency Optimization of a Step-Down Switched Capacitor Converter for Subthreshold | Dc–dc power converter;design optimization;low-power electronics;subthreshold design;switched capacitor circuits | Optimization;Capacitors;Switches;Topology;CMOS integrated circuits;Very large scale integration
This paper presents a novel control approach for a current-driven full-bridge dc/dc converter, which is able to significantly improve the converter performance over a very wide range of operating conditions. The proposed control approach is based on the self-sustained oscillating control (SSOC) scheme, in order to adaptively change the phase shift and the switching frequency of the converter for different operating points. In this control technique, the timing signal is produced based on the transformer primary current, which is a feedback to the control system to determine the switching instants of the power MOSFETs. Therefore, the control system automatically tunes the control variables for different operating conditions. The comprehensive mathematical analysis of the proposed SSOC scheme is presented in detail. The mathematical analysis is based on the geometric viewpoint of the control system, which provides a very good insight into designing the control system. Experimental results provided from a 3 kW prototype confirm the feasibility of the proposed scheme and prove the superiority of the performance compared to the conventional phase-shift control approach. | Self-Sustained Oscillating Control Technique for Current-Driven Full-Bridge DC/DC Converter | DC/DC converter;full-bridge converter;lagging Leg;leading Leg;shoot-through;snubber capacitor;zero current switching (ZCS);zero voltage switching (ZVS);zero voltage zero current switching (ZVZCS) | Capacitors;Switches;Topology;Inductors;Inductance;MOSFETs
The papers in this special section focus on the topics of modulation techniques for DC to AC power converters. | Introduction to the Special Section on Modulation Techniques for DC-to-AC Power Converters |  | Special issues and sections;Modulation;Power converters;Converters;DC-to-AC power converters
This paper reports a high-frequency DC-DC boost converter capable of sustaining up to 4× the rated process voltage using high-voltage devices fabricated in standard 0.13 μm 1.2 V CMOS without additional masking steps. Integrated Schottky Barrier Diodes (SBD) and high-voltage stacked composite NMOS switches enable processing of large voltages in a 100 MHz digitally assisted four-phase switched inductor (SI) boost converter architecture. A high-frequency digital delay-locked loop (DDLL) is employed to automatically stagger and synchronize each phase to a primary current-mode pulsed-width modulator (PWM) controller, thus eliminating the need for multiple current sensing circuits. The converter operates in discontinuous conduction mode (DCM) and utilizes integrated Schottky diode output rectifier stages to eliminate dead-time controllers and power hungry high side drivers. The converter operates at 100 MHz with four external 22 nH inductors and achieves an output conversion range of 3 V to 5 V from a 1.2 V input supply. It can deliver 240 mW at 3 V and 200 mW at 5 V with an efficiency of 60%, and ~ 180 mW at 3 V with peak efficiency of 64%. | High-Voltage Tolerant Digitally Aided DCM/PWM Multiphase DC-DC Boost Converter With Integrated Schottky Diodes in 0.13 µm 1.2 V Digital CMOS Process | CMOS;DC-DC step-up converter;delay locked loop;Schottky diodes;switched-mode | Pulse width modulation;Schottky diodes;Synchronization;Inductors;Voltage control;Breakdown voltage;Switches
This paper describes a high switching frequency CMOS DC-DC converter employing phase shedding/segmentation and resonant gate drivers to improve light load efficiency. A novel output inductor network with positively coupled inductors between segments and negatively coupled inductors between phases is adopted in two-phase four-segment interleaved topology to improve effective inductance and reduce inductor current ripple. To limit the contribution of the gate driver to the total converter loss under light and medium loads, a new combined high-side and low-side resonant type gate driver with partially shared inductor is presented. The DC-DC converter is implemented in 0.18 μm six-metal CMOS technology with 5 V power devices and occupies a total area of 2.55 mm × 3.0 mm. It converts 4 V input to 1 to 3 V output with peak 1.78 A current under 100 MHz switching frequency. The measured peak efficiency is 77.4% at 5.95 W output power and the tracking mode bandwidth can reach up to 8 MHz. With resonant gate drivers, 5% efficiency improvement can be reached at 1 V output. Furthermore, the converter is able to maintain peak efficiency as the output current varies from 0.1 A to 1.86 A. | A 100 MHz Two-Phase Four-Segment DC-DC Converter With Light Load Efficiency Enhancement in 0.18/spl mu/m CMOS | Coupled inductors;DC-DC converters;duty ratio corrector;high switching frequency;hysteresis controller;multi-phase power converters;resonant gate drivers | Inductors;Logic gates;Switches;Power generation;Switching frequency;Couplings;Inductance
In this paper, a high-conversion-ratio bidirectional dc–dc converter with coupled inductor is proposed. In the boost mode, two capacitors are parallel charged and series discharged by the coupled inductor. Thus, high step-up voltage gain can be achieved with an appropriate duty ratio. The voltage stress on the main switch is reduced by a passive clamp circuit. Therefore, the low resistance <formula formulatype="inline"><tex Notation="TeX">$R_{{DS}({\rm ON})}$</tex></formula> of the main switch can be adopted to reduce conduction loss. In the buck mode, two capacitors are series charged and parallel discharged by the coupled inductor. The bidirectional converter can have high step-down gain. Aside from that, all of the switches achieve zero voltage-switching turn-on, and the switching loss can be improved. Due to two active clamp circuits, the energy of the leakage inductor of the coupled inductor is recycled. The efficiency can be further improved. The operating principle and the steady-state analyses of the voltage gain are discussed. Finally, a 24-V-input-voltage, 400-V-output-voltage, and 200-W-output-power prototype circuit is implemented in the laboratory to verify the performance. | High-Conversion-Ratio Bidirectional DC–DC Converter With Coupled Inductor | Bidirectional;coupled inductor;high conversion ratio;switched capacitor | Switches;Inductors;Capacitors;Clamps;Zero voltage switching;Equations;Discharges (electric)
Thin-film multijunction thermal converters (MJTCs) with a heater fabricated on an AlN chip have been developed for ac-dc current transfer standards. The rated current of the MJTC can be increased due to the good thermal conductivity of the AlN substrate, which acted as a heat sink drawing away heat from the heater. The AlN chip was mounted on a polyimide foil with thermocouples of the MJTC produced separately. In the case of an MJTC with a heater resistance of 5 Ω, which has a bifilar heater pattern to reduce the thermoelectric effects, the nominal current is 200 mA. The observed current level dependence of the ac-dc current transfer differences from 50 to 200 mA for the 5-Ω MJTC was within 1 μV/V at frequency from 1 to 100 kHz. Compared with a conventional thermal converter, the wide range of available input current and small current level dependence of the new MJTCs may reduce uncertainties of ac-dc current transfer standards. | Development of Thin-Film Multijunction Thermal Current Converters With Increased Rated Current | AC current standard;ac–dc transfer difference;high current;sensors;thermal converter (TC);thin-film devices | Current measurement;Resistance heating;Frequency measurement;Resistance;Thermoelectricity;Heat transfer
Current source converters (CSCs) can be a viable option to interface large photovoltaic (PV) systems to the utility grid. However, interaction dynamics in both the ac- and dc-sides might be yielded and affect the converter stability. 1) On the ac side, interactions of the grid impedance with the LC ac-side filter might cause uncertain resonant frequency modes that should be damped without affecting the converter efficiency. 2) On the dc-side, under uncertain characteristics of the PV source impedance (e.g., number of PV modules connected and/or uncertainty in source circuit parameters), the Nyquist stability criterion might be violated due to equivalent source/load impedance mismatch. Moreover, the real part of the dc impedance of the CSC can be negative which contributes to instabilities of the PV system. In this paper, the ac-side LC filter dynamics are robustly damped by an improved active compensator in the control structure of the CSC. More importantly, the dc-side interactions dynamics are effectively stabilized by proposing active reshaping techniques for the dc impedance of the CSC so that the Nyquist stability criterion is maintained and positive damping is added. Time-domain model is implemented under Matlab/Simulink environment to validate the analytical results. | Analysis and Active Suppression of AC- and DC-Side Instabilities in Grid-Connected Current-Source Converter-Based Photovoltaic System | Active damping;current-source converter;impedance analysis;negative impedance;photovoltaic (PV);stability | Damping;Impedance;Transfer functions;Control systems;Couplings;Bandwidth;Resonant frequency
In this paper, a soft-switching dc/dc converter with secondary-side phase-shift control strategy is proposed to improve the conversion efficiency and minimize the primary switch voltage stress in the high input voltage applications. Zero-voltage-switching performance is achieved for both the primary- and secondary-side power devices in a wide load range to reduce the switching losses due to the secondary-side phase-shift control scheme. Furthermore, compared with the conventional phase-shift control mechanism, the circulating current at the freewheeling stage is effectively suppressed as well to minimize the conduction losses. Moreover, the voltage stress of the primary switches is only half of the input voltage by employing the improved three-level structure, which makes the low-voltage rated power devices available to improve the circuit performance. In addition, the converter can work in the buck, balance, and boost modes to achieve a relatively wide input voltage range, which is an expected advantage for the communication power system to minimize the electrolytic capacitors with an acceptable hold-up time. The operation principle is analyzed and experimental results of a 1-kW 100-kHz prototype are provided to verify the effectiveness and the advantages of the proposed converter. | Secondary-Side Phase-Shift-Controlled ZVS DC/DC Converter With Wide Voltage Gain for High Input Voltage Applications | High input voltage applications;secondary-side phase-shift control;wide voltage conversion range;zero-voltage switching (ZVS) | Switches;Inductors;Voltage control;Stress;Zero voltage switching;Capacitors
System control for dc microgrids with variable generations and energy storage is proposed in this paper. An autonomous three-level control strategy is proposed for dc microgrids with selective slack terminal(s) assigned to each operation level. The system operational status is acknowledged via the common dc voltage and the transitions between different operational levels are triggered by its variation. A four-terminal sample dc microgrid system with a grid-connected voltage-source converter, a wind turbine, an energy storage system, and dc loads are established and a specific control scheme is outlined to demonstrate the proposed strategy during various operating conditions, such as load step, generation fluctuation, islanding, grid reconnection, load shedding, and generation curtailment. The control strategy and the specific scheme are validated by experimental results conducted on a prototype dc microgrid system. | DC Voltage Variation Based Autonomous Control of DC Microgrids | Autonomous control;dc microgrid;generation curtailment;islanding;load shedding | Microgrids;Voltage control;Reliability;System-on-a-chip;Control systems;Power system stability;Real-time systems
<?Pub Dtl=""?>The paper presents a new control strategy to enhance the ability of reactive power support of a doubly fed induction generator (DFIG) based wind turbine during serious voltage dips. The proposed strategy is an advanced low voltage ride through (LVRT) control scheme, with which a part of the captured wind energy during grid faults is stored temporarily in the rotor's inertia energy and the remaining energy is available to the grid while the DC-link voltage and rotor current are kept below the dangerous levels. After grid fault clearance, the control strategy ensures smooth release of the rotor's excessive inertia energy into the grid. Based on these designs, the DFIG's reactive power capacity on the stator and the grid side converter is handled carefully to satisfy the new grid code requirements strictly. Simulation studies are presented and discussed. | A Comprehensive LVRT Control Strategy for DFIG Wind Turbines With Enhanced Reactive Power Support | Doubly fed induction generator (DFIG);low voltage ride through (LVRT);power system fault;reactive power | Rotors;Reactive power;Voltage control;Stators;Circuit faults;Voltage fluctuations;Wind turbines
Previous research has shown that implementing high-temperature superconducting dc power cables in electrical grids of large metropolitan areas will have major positive impacts on power system operation and control. Current activities in Russia comprise developing a 2.5-km high-temperature superconducting dc cable and its installation in St. Petersburg electrical grid. This work includes five major parts: installation site selection, cable calculation, development and manufacturing, cryogenic equipment development, ac/dc converter development, and testing of all dc line elements. As of today, the list of subcontractors has been approved. The purpose of this report is to summarize current results and future work. | HTS DC Cable Line Project: On-Going Activities in Russia | AC/DC converters;cryogenic equipment;electrical grid;high-temperature superconducting (HTS) dc cable | Superconducting cables;High temperature superconductors;Power cables;Nitrogen;Cryogenics
This paper investigates the feasibility of the application of a hybrid HVDC transmission system for the grid integration of offshore wind farms. The proposed hybrid HVDC consists of a pulse width modulated current source converter (PWM-CSC) and a line-commutated converter (LCC). The PWM-CSC is connected to the offshore wind farm and the LCC connects the onshore grid. The hybrid topology takes advantages from self-commutated converters as well as LCCs. On the one hand, LCC-based HVdc is the most mature technology with the lowest power losses and lowest cost. On the other hand, PWM-CSC has the same features that a voltage source converter for offshore applications, i.e., the ability to operate without an external commutation voltage, reactive power control capability, and a relative small footprint. Moreover, both the PWM-CSC and the LCC are current source converters and hence the coupling can be effortlessly done. The control design for the entire system is presented and verified using numerical simulations. Simulations are performed using PSCAD/EMTDC under different conditions including changes in the wind speed and ac and dc faults. | Integration of Offshore Wind Farm Using a Hybrid HVDC Transmission Composed by the PWM Current-Source Converter and Line-Commutated Converter | Current-source converter (CSC);high-voltage dc (HVdc) transmission;line-commutated converter (LCC);offshore wind farm (OWF) | HVDC transmission;Wind farms;Voltage control;Wind speed;Reactive power;Power conversion
This paper evaluates a hybrid powertrain based on fuel cell (FC), battery, and supercapacitor (SC) for the “Urbos 3” tramway, which currently operates powered by SC in the city of Zaragoza, Spain. Due to the dynamic limitations of the main energy source, a proton-exchange-membrane (PEM) FC, other energy secondary sources (ESSs), battery and SC, are needed to supply the vehicle power demand. Moreover, these energy sources allow the energy recovery during regenerative braking. The different sources are connected to a dc bus through dc-dc converters which adapt their variable voltages to the bus voltage and allow the control of energy flow between the sources and the load. The components of the hybrid tramway have been modeled in Matlab/Simulink and are based on commercially available devices. The energy management system used in this work to achieve a proper operation of the energy sources of the hybrid powertrain is based on predictive control. Simulations for the real cycle of the tramway show the suitability of the proposed powertrain and control strategy. | Predictive Control for the Energy Management of a Fuel-Cell–Battery–Supercapacitor Tramway | Batteries;energy management;fuel cells (FCs);predictive control;supercapacitors (SCs);transportation | Batteries;Vehicles;Energy management;Mathematical model;Discharges (electric);Hydrogen;Predictive control
The transmission-line busbar filter is an innovative high-density electromagnetic interference (EMI) containment solution for power electronics systems. It uses the concept of the transmission-line EMI filter as a part of the power interconnection to eliminate the EMI noises in power converters. This paper presents a systematic study of the transmission-line busbar filter in a motor drive system, which includes its design, modeling, and improvement using a hybrid approach. The paper investigates the relationship between the busbar filter's in-circuit attenuation and its geometry, and then derives a general design guideline for the transmission-line busbar EMI filters. To improve the performance of the transmission-line busbar filter, the paper proposes a hybrid busbar filter combining a transmission-line busbar filter and a one-turn inductor. This improvement provides much higher attenuation than the traditional transmission-line busbar filters. These proposed concepts have been verified experimentally not only with small-signal measurement but also with in-circuit tests in a medium-power motor drive system. | Design of a Hybrid Busbar Filter Combining a Transmission-Line Busbar Filter and a One-Turn Inductor for DC-Fed Three-Phase Motor Drive Systems | Impedance mismatching;one-turn inductor;transmission-line electromagnetic interference (EMI) filter | Transmission lines;Electromagnetic interference;Noise;Nickel;Passive filters;Motor drives;Mathematical model
In this paper, a high-frequency ac-link photovoltaic (PV) inverter is proposed. The proposed inverter overcomes most of the problems associated with currently available PV inverters. In this inverter, a single-stage power-conversion unit fulfills all the system requirements, i.e., inverting dc voltage to proper ac, stepping up or down the input voltage, maximum power point tracking, generating low-harmonic ac at the output, and input/output isolation. This inverter is, in fact, a partial resonant ac-link converter in which the link is formed by a parallel inductor/capacitor ( LC) pair having alternating current and voltage. Among the significant merits of the proposed inverter are the zero-voltage turn-on and soft turn-off of the switches which result in negligible switching losses and minimum voltage stress on the switches. Hence, the frequency of the link can be as high as permitted by the switches and the processor. The high frequency of operation makes the proposed inverter very compact. The other significant advantage of the proposed inverter is that no bulky electrolytic capacitor exists at the link. Electrolytic capacitors are cited as the most unreliable component in PV inverters, and they are responsible for most of the inverters' failures, particularly at high temperature. Therefore, substituting dc electrolytic capacitors with ac LC pairs will significantly increase the reliability of PV inverters. A 30-kW prototype was fabricated and tested. The principle of operation and detailed design procedure of the proposed inverter along with the simulation and experimental results are included in this paper. To evaluate the long-term performance of the proposed inverter, three of these inverters were installed at three different commercial facilities in Texas, USA, to support the PV systems. These inverters have been working for several months now. | High-Frequency AC-Link PV Inverter | Inverters;photovoltaic (PV) systems;zero-voltage switching | Capacitors;Equations;Mathematical model;Resonant inverters;Inductors;Resonant frequency
This paper presents a bidirectional adapter having the functions of charging and discharging, providing 110 V/60 Hz emergency output from the battery embedded in a laptop computer, in electric vehicles, in an uninterruptible power supply, or in other possible appliances. The developed adapter possesses the grid-to-battery and battery to any emergency need (B2X) capabilities. In discharging mode, a front-end dc/dc converter is equipped to establish boosted dc-link voltage from battery for the followed inverter. Then, an H-bridge single-phase inverter is established to yield 110 V/60 Hz emergency source for critical appliances. The two power stages are implemented using an intelligent power module (IPM) with three legs. Good output ac sinusoidal voltage waveforms under unknown and nonlinear loads are obtained by the proposed model following the control scheme, with its tracking error regulation via proportional-plus-integral control and resonant control. Further improvement in waveform quality is achieved by robust control. Conversely, in charging mode, a buck switch-mode rectifier based charger is formed using the same IPM. The performance and rating analyses as well as the design for its power circuit components are derived in detail simultaneously. Satisfactory charging control performance and line drawn power quality are obtained. | On a Bidirectional Adapter With G2B Charging and B2X Emergency Discharging Functions | Battery adapter;dc/dc boost converter;emergency power;inverter;laptop computer;model following control;power factor correction;robust control;waveform tracking control | Batteries;Inverters;Portable computers;Voltage control;Home appliances;Pulse width modulation
This paper presents a novel direct current-fed interleaved phase-modulated single-phase unfolding inverter for fuel-cell applications. Two active-clamped zero-voltage switching current-fed half-bridge isolated converters are interleaved in parallel input and series output configuration. Phase modulation is proposed to control these two converter cells, which generate a rectified sinusoidal pattern at the dc link. A simple H-bridge unfolding dc-ac inversion is used to produce single-phase sine voltage at line frequency switching using square-wave control. This not only simplifies the inversion stage in terms of modulation but also reduces the switching losses. Direct front-end current-fed based unfolding inverter is not reported in literature yet. Detailed analysis and design of the proposed direct current-fed single-phase unfolding inverter has been presented. Simulation waveforms using PSIM 9.0.4 are given to verify the presented analysis and design. Experimental results on a laboratory prototype rated at 200 W are demonstrated to support the investigation, to validate the accuracy of the proposed analysis and design, and to test the performance. | Current-Fed Interleaved Phase-Modulated Single-Phase Unfolding Inverter: Analysis, Design, and Experimental Results | Current-fed dc/dc converter;fuel cells;high-frequency (HF);inverter;photovoltaic (PV) | Inverters;Fuel cells;Switches;Modulation;Capacitors;Inductors;Steady-state
This paper proposes a general methodology to analyze the interleaved pulse width modulation (PWM) dc-dc converter. A unified and simple model is constructed and the complete electrical behaviors of the interleaved PWM dc-dc converter could be predicted. Features of the interleaved PWM dc-dc converter are investigated based on this model. Insightful conclusions are derived and can be used to guide designs. This model could serve as a solid foundation for further research, and it is valid to all the common interleaved PWM dc-dc topologies. As an example of its applications, the input current of the interleaved boost converter is investigated in detail. Simulation and experimental results have successfully validated against theoretical analysis. | A Unified Analytical Modeling of the Interleaved Pulse Width Modulation (PWM) DC–DC Converter and Its Applications | General model;interleaved pulse width modulation (PWM) dc–dc converter;multiphase;ripple cancellation | Pulse width modulation;Switches;Analytical models;Topology;USA Councils;DC-DC power converters;Mathematical model
This paper presents a simplified discrete-time modeling method for digital-controlled switching power converters. Reserving the utility of fast-scale dynamics analysis, the method introduces state-space average technique into the conventional discrete-time modeling scheme. Compared to the conventional discrete-time models, the simplified models have almost the same reliability and accuracy in stability prediction in most practical applications. In addition, they also lend themselves more convenient to digital control design than do the exact discrete-time models due to their obvious simplicity. Taking a current-mode-controlled boost dc–dc converter and a digital-controlled single-phase full-bridge dc–ac inverter as practical examples, the simplified modeling approach is validated by simulations and experiments. | Simplified Discrete-Time Modeling for Convenient Stability Prediction and Digital Control Design | Bifurcation;digital control;discrete-time modeling;state-space average | Switches;Eigenvalues and eigenfunctions;Predictive models;Stability analysis;Digital control;Bifurcation;Jacobian matrices
This paper proposes a 10-bit DAC for LCD column driver ICs. This architecture achieves 10-bit resolution with a compact die size smaller than that of a conventional 8-bit resistor-string DAC (RDAC). The proposed DAC combines a 6-bit RDAC and a 4-bit DAC-embedded op with 1.6-bit current-mode interpolation cells. The 6-bit RDAC uses a one-voltage selector instead of a two-voltage selector; therefore, it requires a smaller silicon die area for the voltage selector. Fewer differential pairs are required for the voltage interpolation because the DAC-embedded op uses 1.6-bit interpolation cells with binary-weighted reference voltages. This further reduces the silicon die area. The 10-bit DAC prototype was realized in 0.35-μm CMOS technology with the worst DNL/INL of 0.45/0.93 LSB. The 10-bit DAC occupies only 64% of the conventional 8-bit RDAC area. | A 10-Bit DAC With 1.6-Bit Interpolation Cells for Compact LCD Column Driver ICs | Column driver;DAC;DAC-embedded op;LCD | Liquid crystal displays;Embedded systems;Converters;DC-AC power converters
A family of single-stage-switched-capacitor-inductor converters with different voltage conversion features and similar structures is presented in this paper. Unlike conventional switched-capacitor/switched-inductor converters that are produced by cascade operation, all of the proposed converters are operated in single-stage mode. Though each of the proposed converters employs two energy transfer components, i.e., one switched capacitor and one inductor, energy flowing though the two components both directly come from the input power sources and then is directly released to output terminal. This design can meet the high efficiency requirement and simple structure. A small resonant inductor is also used in these converters to limit the current peak caused by switched capacitors and to improve efficiency. The detailed analysis of circuit operation and design consideration is given. Simulation and experimental results are also provided to verify the performance of the new family of converters. | A Family of Single-Stage Switched-Capacitor–Inductor PWM Converters | DC–DC converter;resonant;single-stage;switched-capacitor inductor (SCI) | Switches;Inductors;Capacitors;Energy exchange;Switching circuits;Energy storage;Discharges (electric)
Self-healing as a technique for improving performance and yield of millimeter-wave power amplifiers (PAs) against process variation and transistor mismatch, load impedance mismatch, and partial and total transistor failure is described and investigated. A 28-GHz PA is presented with three types of sensors, two types of actuators, data converters, and a digital algorithm block that are all integrated on a single chip to show the validity of the technique. Two algorithms are implemented to either maximize output power or to minimize dc power for a desired output power. Measurements from 20 chips show increased RF output power up to 3 dB or reduced dc power by 50% in backoff with a 50-<formula formulatype="inline"><tex Notation="TeX">$\Omega$</tex></formula> load. Self-healing with up to 4-1 voltage standing-wave ratio load impedance mismatch is verified and linear operation under nonconstant envelope modulation is shown to improve with healing. Self-healing after laser cutter induced transistor failure is verified and increases RF output power by up to 5.4 dB. The aggregate yield of the PA across several representative specifications is increased from 0% to 80% with self-healing. | Integrated Self-Healing for mm-Wave Power Amplifiers | Actuators;CMOS integrated circuits (ICs);digital control;power amplifiers (PAs);power generation;sensors;thermal sensors | Sensors;Impedance;Transmission line measurements;Transistors;Actuators;Radio frequency;Power generation
All the interconnected regulated systems are prone to impedance-based interactions making them sensitive to instability and transient-performance degradation. The applied control method affects significantly the characteristics of the converter in terms of sensitivity to different impedance interactions. This paper provides for the first time the whole set of impedance-type internal parameters and the formulas according to which the interaction sensitivity can be fully explained and analyzed. The formulation given in this paper can be utilized equally either based on measured frequency responses or on predicted analytic transfer functions. Usually, the distributed dc–dc systems are constructed by using ready-made power modules without having thorough knowledge on the actual power-stage and control-system designs. As a consequence, the interaction characterization has to be based on the frequency responses measureable via the input and output terminals. A buck converter with four different control methods is experimentally characterized in frequency domain to demonstrate the effect of control method on the interaction sensitivity. The presented analytical models are used to explain the phenomena behind the changes in the interaction sensitivity. | Effect of Control Method on Impedance-Based Interactions in a Buck Converter | Buck converter;dynamic behavior;minor-loop gain;source/load interactions;stability | Impedance;Frequency measurement;Feedforward neural networks;Sensitivity;Transfer functions;Analytical models;Stability analysis
A differential RF-DC CMOS converter for RF energy scavenging based on a reconfigurable voltage rectifier topology is presented. The converter efficiency and sensitivity are optimized thanks to the proposed reconfigurable architecture. Prototypes, realized in 130 nm, provide a regulated output voltage of ~2 V when working at 868 MHz, with a -21 dBm sensitivity. The circuit efficiency peaks at 60%, remaining above the 40% for a 18 dB input power range. | A Reconfigurable Differential CMOS RF Energy Scavenger With 60% Peak Efficiency and -21 dBm Sensitivity | CMOS technology;energy scavenging;remote powering;RF-DC power converters | Transistors;Sensitivity;Radio frequency;Voltage control;CMOS integrated circuits;Antenna measurements
This paper describes a low-power configurable neural recording system capable of capturing and digitizing both neural action-potential (AP) and fast-ripple (FR) signals. It demonstrates the functionality of epileptic seizure detection through FR recording. This system features a fixed-gain, variable-bandwidth (BW) front-end circuit and a sigma-delta ADC with scalable bandwidth and power consumption. The ADC employs a 2nd-order single-bit sigma-delta modulator (SDM) followed by a low-power decimation filter. Direct impulse-response implementation of a sinc<sup>3</sup> filter and 8-cycle data pipelining in an IIR filter are proposed for the decimation filter design to improve the power and area efficiency. In measurements, the front end exhibits 39.6-dB DC gain, 0.8 Hz to 5.2 kHz of BW, 5.86-μVrms input-referred noise, and 2.4-μW power consumption in AP mode, while showing 38.5-dB DC gain, 250 to 486 Hz of BW, 2.48-μVrms noise, and 4.5- μW power consumption in FR mode. The noise efficiency factor (NEF) is 2.93 and 7.6 for the AP and FR modes, respectively. At 77-dB dynamic range (DR), the ADC has a peak SNR and SNDR of 75.9 dB and 67 dB, respectively, while consuming 2.75-mW power in AP mode. It achieves 78-dB DR, 76.2-dB peak SNR, 73.2-dB peak SNDR, and 588-μW power consumption in FR mode. Both analog and digital power supply voltages are 2.8 V. The chip is fabricated in a standard 0.6-μm CMOS process. The die size is 11.25 mm<sup>2</sup>. | A Low-Power Configurable Neural Recording System for Epileptic Seizure Detection | Configurable analog-digital converter (ADC);decimation filters;deep brain stimulation (DBS);electro encephalography;epilepsy;epileptic fast ripples;low-power low-noise design;neural recording interface;sigma-delta modulation;switched-capacitor circuits | Noise;Sigma delta modulation;Signal resolution;Power demand;Modulation;Clocks;Electroencephalography
The thirty papers in this special issue discuss the research challenges currently being addressed globally, in academia and industry, in the evolution to delivering the vision of power supply on chip technology, or PwrSoC. In most cases, two key target applications are considered. At one hand, there is the idea of replacing the ubiquitous low cost, but low efficiency Low Drop Out linear regulator with a fully integrated monolithic dc-dc switching converter with a similar footprint and cost, but with much higher efficiency. At the other end of the spectrum, there is the concept of monolithically integrating a complete power management system architecture with a complex system on chip. | Editorial: Special Issue on Power Supply on Chip, 2013 |  | Special issues and sections;Power system management;Power semiconductor devices;Power MOSFET;System-on-a-chip
A new zero-voltage switching (ZVS) dc converter for high input voltage and high output current applications is presented in this paper. Two three-level pulse-width modulation (PWM) circuits with the same active switches connected in parallel at the output side are adopted to achieve load current sharing and to decrease current stress of rectifier diodes. The center-tapped rectifiers are adopted at the secondary side to have only one diode conduction loss in the forward current path. The series resonant tank of three-level converter is used to achieve ZVS turn-on for all power switches and zero-current switching for all rectifier diodes within nearly entire load range. Thus, the switching losses of power switches are reduced and the reverse recovery losses of rectifier diodes are eliminated. In order to overcome the drawback of a wide range of switching frequency in conventional series resonant converters, the fixed frequency pulse-width modulation is adopted to regulate the output voltage. The series-connected transformers are used in the primary and secondary sides to share and balance the load current. Finally, experiments based on a laboratory prototype are provided to verify the operation principle and demonstrate the effectiveness of the proposed converter. | New ZVS DC--DC Converter With Series-Connected Transformers to Balance the Output Currents | Converters;dc/dc power conversion | RLC circuits;Zero voltage switching;Capacitors;Switches;Rectifiers;Zero current switching;Magnetic circuits
This paper presents the analysis and design of a three-phase high power factor rectifier, based on the dc-dc single-ended primary-inductance converter (SEPIC) operating in discontinuous conduction mode, with output voltage regulation and high frequency isolation. The input high power factor is naturally attained through the operational mode without the use of current sensors and a current control loop. To validate the theoretical analysis, a design example and experimental results for a 4-kW, 380-V line-to-line input voltage, 400-V output voltage, 0.998 power factor, 40-kHz switching frequency, and 4% input current total harmonic distortion laboratory prototype are presented, considering two distinct modulators. In addition, experimental results for the output voltage closed-loop control are presented. | Isolated Three-Phase High Power Factor Rectifier Based on the SEPIC Converter Operating in Discontinuous Conduction Mode | AC–DC converter;discontinuous conduction mode (DCM);power factor correction (PFC);single-ended primary-inductor converter (SEPIC);three-phase rectifier | Rectifiers;Capacitors;Voltage control;Modulation;Reactive power;Inductors;Current control
In an increasing number of application areas and industry sectors, such as the automotive, aerospace, military or oil and gas industry, a trend towards higher ambient temperature rating from 85 °C upwards for electrical machines and power electronic converters can be observed. To reduce the impact of high ambient temperatures on the power density, the interest in power electronic converters with SiC power semiconductors operated up to a junction temperature of 250 °C rises. The control of power electronic converters typically requires a precise, fast, and robust current measurement. However, analyzing current measurement concepts from the literature reveals that there is a lack of measurement systems, that are galvanically isolated and able to measure dc and higher frequency ac currents fast at high ambient temperatures of 250 °C. In this paper, a current measurement concept of a bidirectionally saturated current transformer is presented, that is able to measure dc and sinusoidal ac up to 1 kHz and 50 A at an ambient temperature of 250 °C with an relative error of 2.6% and less than 0.5% error after initial calibration. Furthermore, a prototype is designed, built, and used for the experimental verification of the concept. | High-Bandwidth High-Temperature (250 °C/500 °F) Isolated DC and AC Current Measurement: Bidirectionally Saturated Current Transformer | Current measurement;current transformers | Current measurement;Temperature measurement;Magnetic cores;Magnetic hysteresis;Semiconductor device measurement;Frequency measurement;Saturation magnetization
This paper presents a novel high-voltage gain boost converter topology based on the three-state commutation cell for battery charging using PV panels and a reduced number of conversion stages. The presented converter operates in zero-voltage switching (ZVS) mode for all switches. By using the new concept of single-stage approaches, the converter can generate a dc bus with a battery bank or a photovoltaic panel array, allowing the simultaneous charge of the batteries according to the radiation level. The operation principle, design specifications, and experimental results from a 500-W prototype are presented in order to validate the proposed structure. | High-Voltage Gain Boost Converter Based on Three-State Commutation Cell for Battery Charging Using PV Panels in a Single Conversion Stage | Battery chargers;dc–dc power conversion;photovoltaic power systems | Topology;Inductors;Batteries;Capacitors;Stress;Zero voltage switching;Photovoltaic systems
This letter provides design guidelines and presents a fully integrated implementation of the recently proposed nonlinear average current control (NACC) algorithm for power factor correction and dc-dc converters. The control performance and dynamics of the current-mode controlled power electronic converter strongly depends on the accuracy of the applied current sensing method. Several current sensing methods have been proposed in the literature, including the senseFET method, which is suitable for on-chip current measurement. This letter presents a modification of the senseFET on-chip current sensing technique dedicated for an ultrahigh sensing ratio and suited for the current sensing processing, which gives current-type output what fits well with the NACC control method, thus further simplifying the converter design and reducing cost as well as noise sensitivity of the control circuitry. Hence, the need for a voltage-to-current and current-to-voltage transformation circuit is eliminated. Therefore, the proposed method of the current sensing is applicable to any boost-like converter, whose control system requires an extremely high sensing ratio to be achieved. Nevertheless, it is especially well suited to be combined with an NACC control circuitry irrespective of the required sensing ratio. Experimental results verify the proposed design done in 0.35-μm HV triple-well CMOS technology. | Nonlinear Current Control for Power Electronic Converters: IC Design Aspects and Implementation | AC–DC power conversion;analogue integrated circuits;CMOS analogue integrated circuits;current control;current measurement;current-mode circuits;dc–dc power conversion;power integrated circuits;power MOSFETs;switched-mode power supplies (SMPS) | Sensors;Control systems;Switching circuits;MOSFETs;Voltage control;CMOS integrated circuits
In this paper, a new compensation strategy for receiving clean power of a conventional 18-pulse ac/dc converter formed by three 6-diode bridges is proposed. According to the proposed strategy, a three-phase current-controlled inverter injects the compensation currents into the three positive terminals of the three six-diode bridges. The goal of injecting currents at dc side is to improve the quality of the ac line currents. Compared to the conventional active filter deployed at the ac side, the three-phase inverter used in this paper is with lower kVA rating, and the 18-pulse converter draws nearly sinusoidal currents from the ac main by the proposed compensation strategy. The theoretical compensation command is derived in this paper, and then an approximate approach is recommended to simplify the calculation. A digital-signal processor is employed as a digital controller to calculate the compensation command, and a 3-kW prototype including the 18-pulse converter and the current-controlled inverter is built for evaluation and measurement. Moreover, the performance affected by unbalanced ac source is investigated. The experimental results demonstrate that the proposed method not only improves the line current quality but also mitigates the effects caused by unbalanced source voltages. | A DC-Side Current Injection Method for Improving AC Line Condition Applied in the 18-Pulse Converter System | Current-controlled inverter;interphase transformer (IPT);multipulse transformer;total harmonic distortion;18-pulse converter | Inverters;Rectifiers;Switches;Integrated circuits;Bridge circuits;Windings;Bridges
This letter presents a new zero-voltage-switching (ZVS) isolated dc-dc converter which combines a boost half-bridge (BHB) cell and a full-bridge (FB) cell, so that two different type of power sources, i.e., both current fed and voltage fed, can be coupled effectively by the proposed converter for various applications, such as fuel cell and supercapacitor hybrid energy system. By fully using two high- frequency transformers and a shared leg of switches, number of the power devices and associated gate driver circuits can be reduced. With phase-shift control, the converter can achieve ZVS turn-on of active switches and zero-current switching (ZCS) turn-off of diodes. In this letter, derivation, analysis, and design of the proposed converter are presented. Finally, a 25-50 V input, 300-400 V output prototype with a 600 W nominal power rating is built up and tested to demonstrate the effectiveness of the proposed converter topology. | Soft-Switched Dual-Input DC–DC Converter Combining a Boost-Half-Bridge Cell and a Voltage-Fed Full-Bridge Cell | Boost half-bridge (BHB);dc–dc converter;dual-input;phase-shift;soft switching and hybrid | Zero voltage switching;Switches;Fuel cells;Power generation;Voltage measurement;Bridge circuits;Prototypes
This paper discusses the operation of a multiphase system, which is aimed at both variable-speed drive and generating (e.g., wind energy) applications, using back-to-back converter structure with dual three-phase machine-side converters. In the studied topology, an asymmetrical six-phase induction machine is controlled using two three-phase two-level voltage source converters connected in series to form a cascaded dc link. The suggested configuration is analyzed, and a method for dc-link midpoint voltage balancing is developed. Voltage balancing is based on the use of additional degrees of freedom that exist in multiphase machines and represents entirely new utilization of these degrees. The validity of the topology and its control is verified by simulation and experimental results on a laboratory-scale prototype, thus proving that it is possible to achieve satisfactory dc-link voltage control under various operating scenarios. | Operation of a Six-Phase Induction Machine Using Series-Connected Machine-Side Converters | AC machines;current control;generators;motor drives;multiphase machines;voltage control;wind energy | Topology;Voltage control;Windings;Power conversion;Rotors;Switches
In this paper, compensation of the dc-side voltage harmonics of a medium-voltage (MV) 12-pulse ac/dc converter is achieved using a series active power filter (APF). The output voltage harmonics are dependent on the converter firing delay angles and, consequently, on the specific power locus followed by the ac/dc converter. This power locus ensures minimum fifth and seventh harmonics (total rms) in the input current which provides minimum input current total harmonic distortion when the reactive power is less than 0.5 p.u. The series APF is connected between the load and the converter output via a magnetic amplifier to eliminate the dc current from the APF inverter, thus reducing inverter losses. Voltage harmonic compensation using a series APF, with and without a magnetic amplifier, is examined with both resistive and inductive loads. The simulation results for compensating a 3.3-kV MV 12-pulse converter system are experimentally verified using a scaled prototype 12-pulse converter with a series APF. | Medium-Voltage 12-Pulse Converter: Output Voltage Harmonic Compensation Using a Series APF | Active power filters (APFs);dc-side compensation;magnetic amplifiers;medium-voltage (MV) rectifiers;series APF;12-pulse converters | Harmonic analysis;Power harmonic filters;Windings;Inverters;Active filters;Passive filters
In this paper, a new fifth-order boost point of load converter is proposed, and then, a digital controller is designed using a Tchebyshev polynomial approach. The proposed converter has a reduced source ripple current together with a better boosting capability at lower duty ratios. Discrete-time models of the converter are formulated and then used in the identification of the direct digital controller stabilizing region. These discrete-time transfer functions are transformed into a Tchebyshev representation, consisting of converter control-to-output and controller transfer functions, which are then used to ascertain the existence of a stabilizing controller, and if stabilization is possible, then the entire set of gains is constructively determined. Using this method, the controller gain range is obtained as a set of inequalities in two variables for a fixed third variable. By sweeping the third variable over its entire range, the complete stabilizing sets are obtained. Within these ranges, the optimal digital controller parameters are obtained through a constrained optimization problem using a genetic algorithm. An integral time absolute error performance index is used in the optimization. A 30-W, 12- to 28-V, and 100-kHz laboratory prototype closed-loop converter has been developed and then tested, both as a simulation and experimentally, for its voltage regulation capability against source and load perturbations. Both the simulated and experimental results confirm the effectiveness of the proposed design. | Digital Controller Design for Low Source Current Ripple Fifth-Order Boost Converter | DC–DC converter;digital controller;discrete-time model;fifth-order boost converter;integral time absolute error (ITAE);integral of time multiplied by the squared error (ITSE);point of load converter (POLC);ripple current;stabilizing region;Tchebyshev polynomial | Polynomials;Mathematical model;Switches;Stress;Transfer functions;Topology;Capacitors
In this paper, a digitally controlled photovoltaic (PV) micro-converter for dc distribution with sensing no current is presented. Current information for maximum power point tracking (MPPT) is estimated from system parameters, which leads to reducing power losses caused in sensing current and the number of components. Operation analysis of boundary conduction, quasiresonant, and discontinuous conduction modes is presented for its implementation. The high current estimation accuracy not only allows adaptive operation mode changes for efficiency optimization, but also guarantees achievement of high MPPT efficiency. Loss analysis of each operation mode is also presented to determine optimal transition points for mode change. A prototype PV micro-converter for a 120-W PV module is implemented by utilizing a digital signal processor. Experimental results verify that the proposed method is stable in both static and dynamic operations. European efficiency and MPPT efficiency are measured higher than 97.5% and 99.5%, respectively. | Digitally Controlled Current Sensorless Photovoltaic Micro-Converter for DC Distribution | Current estimation;dc distribution;digital control;photovoltaic (PV) converter;sensorless | Sensors;Maximum power point tracking;Estimation;Inductors;Reliability;Accuracy;Optimization
Recent uninterruptible power supply (UPS) systems, in the medium power range (a few 100 kW), are based on a three-power stage topology including a rectifier, an inverter, and a dc-dc converter. The dc-dc converter ensures the charger/discharger function necessary for battery management. The monolithic intercell transformer (ICT) described in this paper is dedicated to such a charger/discharger, of which the nominal power is 137 kW. This dc-dc converter is comprised of eight interleaved cells that are interconnected by the ICT. The first part of this paper briefly presents the full UPS system and the topology of the eight-cell charger/discharger arranged around the eight-phase monolithic ICT. The second part suggests a model and emphasizes the design specificities of the monolithic ICT. The final design is provided by an optimization routine, checked in the end by different 2-D and 3-D finite-element simulations, both electromagnetic and thermal. The third part describes the construction of the ICT prototype. It is then placed in a test bench that reproduces the conditions of future operations and provides current balance conditions. Finally, the experimental results obtained for the 137-kW nominal power validate design parameters and confirm the interest of the ICT solution. | Design and Characterization of an Eight-Phase-137-kW Intercell Transformer Dedicated to Multicell DC–DC Stages in a Modular UPS | Intercell transformer (ICT);interleaved converters;uninterruptible power supply (UPS) | Uninterruptible power systems;Magnetic separation;Magnetic cores;Mathematical model;Windings;Batteries;Magnetic flux
The efficiency of linear power amplifiers can be improved by modulating its supply voltage according to the peak value of the signal that is being amplified in a technique usually known as envelope tracking. High bandwidth dc/dc converters called envelope amplifiers (EAs) are used to carry out the supply modulation in an efficient manner. In the case of linear RF power amplifiers, the bandwidth requirements over the EA strongly depend on the signal being amplified: in modern telecommunication applications it can range from several hundred kilohhertzs to a few tens of megahertz. The path to achieve such bandwidths usually goes through increased switching frequencies and/or reduced ratio of switching frequency to converter bandwidth. However, these may lead to lower converter efficiency and increased distortion, making the design of EAs a challenging task. This paper addresses the analysis and design of the output filter for Buck converters operating as EA. The output filter must provide enough attenuation at the switching frequency and harmonics to guarantee a desired level of distortion while enabling tracking of wide-bandwidth envelope signals with high converter efficiency. This paper focuses on the use of high-order filters (up to sixth-order Bessel-Thomson, Butterworth, and Legendre-Papoulis filters) in a buck dc/dc converter working as an EA. The filters are analytically described and characterized, and a design procedure that takes into account the major design constraints is proposed, allowing the selection of the appropriate filter for a given application. The proposed analysis and design method are supported by simulation results, as well as by experiments obtained using a 1 MHz buck converter operating as an EA. | Analysis and Design of the Output Filter for Buck Envelope Amplifiers | DC-DC power converters;harmonic filters;power conversion harmonics;pulse width modulation converters;radio-frequency amplifiers | Low pass filters;Filtering theory;Power harmonic filters;Delay;Attenuation;Cutoff frequency;Switching frequency
A piecewise analytical function is proposed and applied to investigate the steady-state behavior of series-parallel resonant converter operated in a discontinuous current mode. The converter shows two sequences of the equivalent circuits alternatively operated in the discontinuous current mode with different output voltages. To get the response time of current in one resonance, a successive solving process based on the state-space method is presented analytically in each sequence. This solving process can describe the complicated behavior resulting from the load rectifier, which makes the output capacitor appear or disappear several times in one switching period. By introducing the output voltage coefficient and the principle of energy transmission balance, the steady-state model is deduced afterward. This model is accurate and simple, making it helpful to design and optimize the converter conveniently. An excellent agreement is obtained when comparing numerical values calculated by the proposed model to the simulation and to the experimental results. | An Analytical Steady-State Model of LCC type Series–Parallel Resonant Converter With Capacitive Output Filter | Analytical model;dc/dc power converters;discontinuous current mode;resonant converter | Topology;Rectifiers;Capacitors;Equations;Steady-state;Mathematical model;Switches
This study is focused on integration and operation of a single-phase bidirectional inverter with two buck/boost maximum power point trackers (MPPTs) for dc-distribution applications. In a dc-distribution system, a bidirectional inverter is required to control the power flow between dc bus and ac grid, and to regulate the dc bus to a certain range of voltages. A droop regulation mechanism according to the inverter inductor current levels to reduce capacitor size, balance power flow, and accommodate load variation is proposed. Since the photovoltaic (PV) array voltage can vary from 0 to 600 V, especially with thin-film PV panels, the MPPT topology is formed with buck and boost converters to operate at the dc-bus voltage around 380 V, reducing the voltage stress of its followed inverter. Additionally, the controller can online check the input configuration of the two MPPTs, equally distribute the PV-array output current to the two MPPTs in parallel operation, and switch control laws to smooth out mode transition. A comparison between the conventional boost MPPT and the proposed buck/boost MPPT integrated with a PV inverter is also presented. Experimental results obtained from a 5-kW system have verified the discussion and feasibility. | Integration and Operation of a Single-Phase Bidirectional Inverter With Two Buck/Boost MPPTs for DC-Distribution Applications | Bidirectional inverter;buck/boost maximum power point trackers (MPPTs);dc-distribution applications | Inverters;Voltage control;Inductors;Switches;Bidirectional control;Power generation
This paper analyzes selected issues concerning operational strategies for multiterminal dc offshore power systems (OPSs). In the first section, the main challenges regarding the operation of such an OPS are discussed, and a proposal is given for a new observer-based management system (OBMS) used for operation coordination using references from the energy market. In the second section, different operational scenarios for the OPS are investigated in order to present the OBMS application. For this purpose, a test system that considers the expected European future wind power development is introduced. Then, using reference power flows from the hourly market, the influence of the OBMS optimization process on the power flows aiming at minimum deviations from the reference energy market signals will be presented. Some exemplary test simulations are performed and recommendations are given. | Offshore Power System Operation Planning Considering Energy Market Schedules | Multiterminal voltage source converter (VSC) HVDC;network planning;operation planning;offshore power system (OPS);wind energy | Optimization;Power systems;Planning;Indexes;Power conversion;Wind farms
In this paper, a novel zero-voltage switching full-bridge converter with trailing edge pulse width modulation and capacitive output filter is presented. The target application for this study is the second stage dc-dc converter in a two stage 1.65 kW on-board charger for a plug-in hybrid electric vehicle. For this application the design objective is to achieve high efficiency and low cost in order to minimize the charger size, charging time, and the amount and the cost of electricity drawn from the utility. A detailed converter operation analysis is presented along with simulation and experimental results. In comparison to a benchmark full-bridge with an LC output filter, the proposed converter reduces the reverse recovery losses in the secondary rectifier diodes, therefore, enabling a converter switching frequency of 100 kHz. Experimental results are presented for a prototype unit converting 400 V from the input dc link to an output voltage range of 200-450 V dc at 1650 W. The prototype achieves a peak efficiency of 95.7%. | A Zero-Voltage Switching Full-Bridge DC--DC Converter With Capacitive Output Filter for Plug-In Hybrid Electric Vehicle Battery Charging | Battery charger;capacitive filter;dc–dc converter;full-bridge;plug-in hybrid electric vehicle (PHEV);resonant converters;zero-voltage switching (ZVS) | Zero voltage switching;Inductors;Rectifiers;Capacitance;Pulse width modulation;Equivalent circuits;Analytical models
A method that aims at analyzing the dynamic behavior of some two-phase switched-capacitor charge pump circuits is proposed. A recurrence relation on the voltages across the charging capacitors of a given two-phase charge pump circuit is developed. The output voltage and the accumulated charge of a charge pump circuit after any clock cycle were found by solving some basic matrix equations, with a specific loading current and some required initial conditions. The validation of the proposed method was done by SPICE simulations based on a 8 × linear, Fibonacci, and an exponential charge pump. The analysis results were also verified with the simulation results obtained from some charge pump circuits designed with the 0.18 μm CMOS process. Results show that the proposed method can yield a close estimation on the dynamic behavior of a charge pump circuit in most of the designs. We further found that the rising times for the exponential and Fibonacci charge pumps are shorter, especially when the conversion ratio is high, than that of the linear one. | Dynamic Analysis of Two-Phase Switched-Capacitor DC–DC Converters | Charge pump;dynamic analysis;switched-capacitor dc/dc converter;transient response | Charge pumps;Capacitors;Clocks;Vectors;Couplings;Topology;Capacitance
This paper proposes a novel photovoltaic (PV) energy and superconducting magnetic energy system (SMES) hybrid system based on the current-source grid inverter (CSGI). The key is to integrate the SMES coil into the dc link of CSGI for PV energy and battery systems. Thus, the SMES and PV energy system can share the CSGI, and the hybrid system offers more straight forward control on the grid side. The battery is added to the system for increase of storage capacity and effective operation under quenching condition. The dc choppers are applied to exchange the power between the PV, battery, and SMES. The battery-side dc converter and the PV-side boost converters are utilized to deliver their power to the voltage bus of dc choppers. The dc choke is proposed to take place of the SMES coil while quenching condition occurs. The control schemes for the proposed hybrid system for both normal SMES and quenching conditions are presented. The operation of the hybrid system under faulty grid conditions is also given. The simulation is developed to verify the validity of the proposed system and control schemes. | Design and Control of a Photovoltaic Energy and SMES Hybrid System With Current-Source Grid Inverter | Battery;current-source grid inverter (CSGI);faulty grid condition;photovoltaic (PV) energy;superconducting magnetic energy system (SMES) | Choppers (circuits);Batteries;Coils;Inductors;Voltage control;Circuit faults;Control systems
Approximate efficiency of a linear regulator, if the power consumed by the control circuits is negligible, can be expressed by the ratio of Vo/Vin. A very low frequency supercapacitor circulation technique can be combined with commercial low-dropout (LDO) regulator integrated circuits to achieve significantly high end-to-end efficiency, and the result could be closer to the efficiencies of practical switching regulators. In this technique, supercapacitors are used as lossless voltage droppers, and the energy reuse occurs at very low frequencies such as from few hertz to few hundred hertz only, eliminating any radio-frequency interference/electromagnetic interference issues, compared to the switching regulators which utilize bulky inductors. Also, the technique is not a variation of charge pump converters due to nine clear reasons. Fundamental concepts related to this supercapacitor-assisted LDO regulator technique are discussed with experimental details of 12-5 V and 5-3.3 V versions together with a discussion on fundamental secondary losses associated with this novel technique. | Improving the End-to-End Efficiency of DC–DC Converters Based on a Supercapacitor-Assisted Low-Dropout Regulator Technique | DC–DC converters;efficiency improvement;linear regulators;supercapacitors | Supercapacitors;Switches;Voltage control;Regulators;Topology;Charge pumps
A built-in technique to measure internal DC voltage levels used for the calibration of radio frequency (RF) mixers is presented in this paper. According to a common alternate test approach, RF mixer calibration is based on the prediction of the circuit's performance characteristics that requires the acquisition of a set of DC voltage observables obtained from specific nodes of the mixer operating in homodyne mode. These observables, however, often correspond to internal nodes where direct access is not always possible. Furthermore, accurate calibration might require a relatively large set of voltage observables whose direct access would lead to a waste of resources and to increased cost. The proposed built-in technique provides digital readings for the DC levels at all nodes of interest through a single interface by exploiting the use of a voltage acquisition circuit implemented by a simple analog to digital converter, which consists of a ring-type voltage controlled oscillator and a counter. A reading correction method to minimize the uncertainty introduced by process variations and device mismatches in the acquisition circuit itself is also described. The efficiency of the proposed technique has been validated by its application to the calibration procedure of a typical differential RF mixer designed in a 0.18-μm CMOS technology. Simulation results have been obtained and assessed, both for the proposed built-in voltage measurement technique and for the direct voltage measurement approach, in favor of comparison. | A Built-In Voltage Measurement Technique for the Calibration of RF Mixers | Calibration;CMOS analog integrated circuits;integrated circuit measurements;integrated circuit testing;mixers;voltage measurement | Mixers;Calibration;Voltage measurement;Radio frequency;Testing;Voltage-controlled oscillators;Integrated circuit modeling
This paper is concerned with the development and the characterization of an ad hoc transducer for the contactless measurement of a high-intensity direct current (dc) for industrial applications. Specifically, the proposed transducer will be used to measure the oxidation process current in a continuous aluminum coil anodizing line (standard sulfuric acid anodizing). In this oxidation process, the current measurement is required to control the thickness of the obtained aluminum oxide, the most important parameter in determining the overall quality of the process. Starting from the features of the considered process, the transducer must measure, without contact, dc currents up to 13 kA in continuous aluminum strips, whose width and thickness can be up to 1600 and 5 mm, respectively; the mass of each coil can be greater than 4700 kg, and the length can be more than 800 m. The dc current is supplied by an ac/dc converter, but due to the features of the oxidation process, only a fraction of the supplied current flows in the aluminum strip and concurs to the oxidation process; the remaining current flows as a leakage current in the acid solution, creating undesired phenomena and energy losses. In this paper, we propose a low-cost current transducer, whose sensing element consists of an iron core equipped with two windings; the first excites the core, while the second is used to measure the variation in the magnetic saturation of the core due to the dc current to measure. The transducer output is conditioned by an electronic circuit that gives a continuous voltage proportional to the input current. A prototype of the proposed transducer has been designed and implemented; a series of characterization tests has been conducted, and the obtained results are discussed in this paper. The transducer is able to measure up to 13 kA, with an overall accuracy of 1.5% for currents over 11 kA. | A Low-Cost Contactless Transducer for the Measurement of DC Currents Up to 13 kA for the Industry of Anodized Aluminum | Current;current measurement;current transformers;transducers | Transducers;Current measurement;Voltage measurement;Coils;Aluminum;Magnetic cores;Strips
In this paper, novel small-signal averaged models for dc-dc converters operating at variable switching frequency are derived. This is achieved by separately considering the on-time and the off-time of the switching period. The derivation is shown in detail for a synchronous buck converter and the model for a boost converter is also presented. The model for the buck converter is then used for the design of two digital feedback controllers, which exploit the additional insight in the converter dynamics. First, a digital multiloop PID controller is implemented, where the design is based on loop-shaping of the proposed frequency-domain transfer functions. And second, the design and the implementation of a digital LQG state-feedback controller, based on the proposed time-domain state-space model, is presented for the same converter topology. Experimental results are given for the digital multiloop PID controller integrated on an application-specified integrated circuit in a 0.13 μm CMOS technology, as well as for the state-feedback controller implemented on an FPGA. Tight output voltage regulation and an excellent dynamic performance is achieved, as the dynamics of the converter under variable frequency operation are considered during the design of both implementations. | Modeling, Control, and Implementation of DC–DC Converters for Variable Frequency Operation | DC–DC converters;digital control;linear quadratic Gaussian regulator (LQG);state-space averaging (SSA);variable switching frequency operation | Switches;Mathematical model;Integrated circuit modeling;Equations;Modulation;Load modeling
Silicon carbide (SiC) unipolar transistors are an efficient choice in the design of high temperature 1200 V switching power supplies and dc-dc converters. To reduce the form factor and increase the power density of the circuit, the switching frequency must be high. This intensifies the negative impact of parasitic inductance and results in high voltage spikes that can drive a switching device into breakdown, followed by rapid destruction. To study the device performance under unclamped inductive switching (UIS) conditions, a normally-ON 1200 V/13-A SiC junction field-effect transistor (JFET) is driven into punch through breakdown using a single pulse. The testing is performed using an UIS setup, in which energy initially stored in an inductor is discharged through the JFET. The testing comprises of 90 single pulses each at 25<sup>°</sup>C and 100 <sup>°</sup>C case temperatures for different gate voltages and drain current values. The peak energy and power dissipated in the JFET are 621 mJ and 16 kW, respectively, at the rated 1200 V blocking voltage and 13-A drain current. The JFET triode breakdown characteristics are unchanged after 180 single-pulse switching events indicating the robust nature of the device under extreme breakdown conditions. In addition, the 621 mJ peak UIS energy and its corresponding 8871 mJ/cm<sup>2</sup> density dissipated in the JFET are the highest reported for any SiC power device. | High Temperature Unclamped Inductive Switching Mode Evaluation of SiC JFET | 1200 V;high temperature;junction field-effect transistor (JFET);pulsed testing;silicon carbide (SiC);triode breakdown;unclamped inductive switching (UIS) | JFETs;Silicon carbide;Logic gates;Testing;Electric breakdown;Breakdown voltage;Temperature
We present a numerical method to estimate the steady-state AC losses of a superconducting wind turbine generator connected to the grid through its AC/DC/AC converter. We use a multiscale simulation with unidirectional couplings between a lumped-parameter wind energy conversion system model, a finite element machine model, and a finite element HTS tape model. The estimation include effects linked to the generator space harmonics, the exciter control, and the AC/DC/AC converter PWM and control. As the superconducting coil is made of several thousand of HTS tapes, we evaluate AC losses for a fraction of them and we interpolate the results to the others. The steady-state AC losses of a 10 MW class generator are estimated to be under 60 W. | AC Losses of a Grid-Connected Superconducting Wind Turbine Generator | AC losses;numerical analysis;superconducting wind turbine generator | High temperature superconductors;Generators;Mathematical model;Wind turbines;Superconducting transmission lines;Superconducting coils
This paper presents a summary of the available single-phase ac-dc topologies used for EV/PHEV, level-1 and -2 on-board charging and for providing reactive power support to the utility grid. It presents the design motives of single-phase on-board chargers in detail and makes a classification of the chargers based on their future vehicle-to-grid usage. The pros and cons of each different ac-dc topology are discussed to shed light on their suitability for reactive power support. This paper also presents and analyzes the differences between charging-only operation and capacitive reactive power operation that results in increased demand from the dc-link capacitor (more charge/discharge cycles and increased second harmonic ripple current). Moreover, battery state of charge is spared from losses during reactive power operation, but converter output power must be limited below its rated power rating to have the same stress on the dc-link capacitor. | EV/PHEV Bidirectional Charger Assessment for V2G Reactive Power Operation | Battery charger;electric vehicle;reactive power;vehicle-to-grid (V2G) | Batteries;Reactive power;Topology;Harmonic analysis;Bridge circuits;Capacitors;Vehicles
This paper proposes a fuel cell power conditioning system based on the current-fed dual-half-bridge (CF-DHB) dc-dc converter that can achieve low-frequency ripple-free input current using a control-oriented power pulsation decoupling strategy when an inverter load is connected to the fuel cell system. Without adding any extra circuit components, the proposed power pulsation decoupling strategy can realize a smaller dc bus capacitor; a film capacitor, therefore, can be applied in this fuel cell power conditioning system to replace the bulky electrolytic capacitor. In order to eliminate the double-frequency ripple current disturbance introduced by the inverter load to the fuel cell stack, a proportional-resonant controller is developed to achieve an extra high control gain at a designed resonant frequency. The operation principles of the CF-DHB converter with a proposed power pulsation decoupling strategy are analyzed. In addition, the controller design guidelines are derived based on the system small-signal model. The experimental results of a 1-kW fuel cell power conditioning system are presented to validate the proposed technology. | A Fuel Cell Power Conditioning System With Low-Frequency Ripple-Free Input Current Using a Control-Oriented Power Pulsation Decoupling Strategy | Current-fed dual-half-bridge (CF-DHB) converter;fuel cell;power decoupling;ripple-free input current | Fuel cells;Capacitors;Inverters;Zero voltage switching;Power conditioning;Switches
To adapt the battery voltage and increase charging efficiency in vehicle to grid (V2G) systems, an ac/dc matrix converter topology is presented. Aim to solve the problem of relatively large charging current ripple in the classical current space vector modulation strategy, a sectional optimized modulation strategy, is proposed, which can reduce the charging current ripple within the whole output range. And the comparative analysis is carried out between them. A simple controller with active damping is briefly introduced; it can work at two charging modes: constant voltage charging and constant current charging. The simulation and experimental results demonstrate the validity and effectiveness of the proposed method. | AC/DC Matrix Converter With an Optimized Modulation Strategy for V2G Applications | AC/DC matrix converter;charging current ripple;sectional optimized modulation strategy;vehicle to grid (V2G) | Vectors;Modulation;Matrix converters;Switches;Topology;Batteries;Voltage control
A swinging bus scheme is investigated in this paper to eliminate undesirable low-frequency ripple current reflection in fuel cells. The swinging bus is thoroughly characterized under various loading conditions to establish a behavioral model. As a result, a general control scheme and signal processing for buck- and boost-derived power converters are obtained. A digital filter in the form of a moving averaging filter proves to be a fundamental component of the control loop, a significant practical advancement in control for low-frequency ripple elimination. A formal mathematical demonstration is included and experimental results are presented to validate the technique and illustrate its benefits. | Swinging Bus Technique for Ripple Current Elimination in Fuel Cell Power Conversion | DC–DC power conversion;digital filters;fuel cells (FCs);moving average processes | Inverters;Capacitors;Harmonic analysis;Voltage control;Fuel cells;Loading;Topology
This paper proposes a two-phase self-assisted zero-voltage switching (ZVS) converter suitable for fully monolithic implementation. The proposed topology utilizes an auxiliary inductor connected between the two branches of a two-phase converter to achieve ZVS conditions. The proposed converter helps reduce the output voltage ripples of the standard ZVS topology. Furthermore, the auxiliary inductor could be magnetically coupled with the filtering inductor to reduce the occupied silicon area. The advantages of the proposed converter are validated through simulations on a 65-nm CMOS process. | Two-Phase Self-Assisted Zero-Voltage Switching DC–DC Converter | DC–DC converter;two-phase converter;zero-voltage switching (ZVS) | Inductors;Zero voltage switching;Topology;Couplings;Switches;Transistors;Windings
We have measured the low-frequency characteristics of thermal voltage converters down to 1 Hz using a differential sampling measurement system based on ac-programmable Josephson voltage standard (AC-PJVS) system. The measured ac-dc transfer difference of a planar multijunction thermal converter using our system is evaluated to be &lt;; 1 μV/V above 10 Hz and &lt;; 35 μV/V at 1 Hz with lower uncertainties compared to the conventional method. The estimated overall uncertainty measured by using our system is 3.1 μV/V (<i>k</i> = 1) at the frequency of 10 Hz and root-mean-square voltage of 3 V. Our measurement results above 10 Hz are in good agreement with the results obtained by the conventional method within a standard deviation of the mean. Our differential sampling measurement system using AC-PJVS is a useful tool for low-frequency ac voltage metrology. | Low-Frequency Characterization in Thermal Converters Using AC-Programmable Josephson Voltage Standard System | AC–DC difference;electrical variable measurement;Josephson devices;Josephson effect;thermal converters | Voltage measurement;Frequency measurement;Standards;Uncertainty;Temperature measurement;Measurement uncertainty;Apertures
The advantages arising from dc distribution networks are related to the possibilities of achieving higher quality supply and easier reconfigurability of the system. This paper presents the concept of introducing some dc islands interconnected with the ac distribution network. This will make it easier to connect storage systems, electrical drives, power converters, and renewable sources (i.e., photovoltaic panels). In order to realize the aforementioned goals, a methodology for designing the control strategy of different power converters connected to a dc bus without a centralized system management control unit is proposed. In this way, a plug-and-play functionality for connecting new power converter interfaced elements in the dc network able to stabilize the voltage under different working conditions is realized. In order to prove the advantages obtainable with such a network, a 100-kW dc test facility has been realized at the laboratories of RSE. Different working conditions were tested by means both of numerical and experimental results, proving the effectiveness of the proposed strategy for voltage regulation, continuity of service, and the smart use of storage devices. | DC Islands in AC Smart Grids | DC distribution networks;smart grid;storage systems | Batteries;Voltage control;Supercapacitors;Test facilities;System-on-chip;Integrated circuit modeling;Smart grids
Three-phase dual active bridge (3p-DAB) dc-to-dc converters are typically avoided in low-power applications especially for wide voltage and power ranges. Even so, the 3p-DAB do offer a means to reduce filter costs and volume. The aim of this study is to propose the triangular and trapezoidal modulation for the 3p-DAB to address the problem of poor partial load efficiency. The proposed modulation schemes were compared with two conventional DAB concepts. It was found that the efficiency of the 3p-DAB increased substantially. Moreover, the 3p-DAB showed a considerably lower filter volume than that of the single-phase dual active bridge converter (1p-DAB). In conclusion, a modulation strategy combining the two proposed modulation schemes with the phase-shift modulation is ideal, because they boost efficiency and take most benefit from the inherent low filter volume. Ultimately, the three-phase dual active bridge may offer a promising solution to miniaturize galvanically isolated dc-to-dc converters for electric vehicles. | Enhanced Modulation Strategy for a Three-Phase Dual Active Bridge—Boosting Efficiency of an Electric Vehicle Converter | Dual active bridge;electric vehicle;modulation;soft-switching;three-phase | Phase modulation;Bridge circuits;Legged locomotion;Switches;Zero voltage switching;Electric vehicles
A triple-mode step-up/step-down switched-capacitor DC-DC converter is proposed, and it can work with a wide input voltage range. There are three operational modes in the proposed converter: triple-step-up, double-step-up, and step-down modes. A built-in clock generator was designed to generate a constant switching frequency, independent of the input voltage. The proposed circuit was implemented by a 0.35-μm CMOS mixed-signal 2P4M 3.3/5 V polycide process with a die area of 1.56×1.47 mm<sup>2</sup>. The output voltage is fixed at 3.3 V, while the input voltage range is 1.8-5 V. The maximal load current for a 1.8-V input voltage is 10 mA, while it increases to 30 mA when the input voltage is larger than 3 V. | Design of a Switched-Capacitor DC-DC Converter With a Wide Input Voltage Range | Power management integrated circuit;step-up/down voltage conversion;switched-capacitor DC-DC converter | Switches;Switching circuits;Generators;Capacitors;Regulators;Clocks;Switching frequency
This paper presents a novel interleaved soft-switching bidirectional snubberless current-fed full-bridge voltage doubler (dc/dc converter) for an energy storage system in fuel cell electric vehicles. A novel secondary modulation technique is also proposed to clamp the voltage across the primary-side switches naturally with zero-current commutation. It, therefore, eliminates the necessity for an external active-clamped circuit or passive snubbers to absorb the switch turn-off voltage spike, a major challenge in current-fed converters. Zero-current switching of primary-side devices and zero-voltage switching of secondary-side devices are achieved, which significantly reduce switching losses. An interleaved design is adopted over a single cell to increase the power handling capacity obtaining merits of lower input current ripple, reduction of passive components' size, reduced device voltage and current ratings, reduced conduction losses due to current sharing, and better thermal distribution. Primary device voltage is clamped at rather low-reflected output voltage, which enables the use of low-voltage semiconductor devices having low on-state resistance. Considering input current is shared between interleaved cells, conduction loss of the primary side, a considerable part of total loss, is significantly reduced and higher efficiency can be achieved to obtain a compact and higher power density system. Steady-state operation, analysis, and design of the proposed topology have been presented. Simulation is conducted over software package PSIM 9.0.4 to verify the accuracy of the proposed analysis and design. A 500-W prototype has been built and tested in the laboratory to validate the converter performance. | Novel Interleaved Bidirectional Snubberless Soft-Switching Current-Fed Full-Bridge Voltage Doubler for Fuel-Cell Vehicles | Current-fed converter;fuel-cell vehicle (FCV);interleaving;snubberless;soft-switching | Switches;Fuel cells;Zero current switching;Inductors;Snubbers;DC-DC power converters;Zero voltage switching
Control strategy and loss evaluation is discussed for a proposed dc/ac two-stage boost converter using the neutral point of a motor. The proposed converter consists of a small boost chopper and a three-phase inverter, which has a boost-up function from the use of the leakage inductance of a motor, instead of a boost-up reactor, for dc to ac conversion. A six-step operation strategy is proposed for the circuit. When the inverter part outputs a square waveform of 180°, the input current has a distortion because the neutral point voltage of the motor fluctuates at a frequency three times the output frequency. The input current is also shown distorted due to the neutral point voltage fluctuation. Feedforward compensation is proposed to reduce the input current fluctuation. In addition, the dc current in the proposed circuit is imposed into the phase current of the motor. Loss evaluation is therefore implemented to investigate the influence of the imposed dc current on the experimental results. Also, finite-element method was used to analyze the motor loss for a 1.5-kW interior-permanent-magnet motor. | Investigation of a Two-Stage Boost Converter Using the Neutral Point of a Motor | DC–AC power conversion;dc–dc power conversion;inductance;motor drives;permanent-magnet (PM) motors;pulsewidth-modulated inverters | Inverters;Voltage control;DC motors;Inductors;Permanent magnet motors;Pulse width modulation;Inductance
The coexistence of ac and dc subgrids in a hybrid microgrid is likely given that modern distributed sources can either be ac or dc. Linking these subgrids is a power converter, whose topology should preferably be not too unconventional. This is to avoid unnecessary compromises to reliability, simplicity, and industry relevance of the converter. The desired operating features of the hybrid microgrid can then be added through this interlinking converter. To demonstrate, an appropriate control scheme is now developed for controlling the interlinking converter. The objective is to keep the hybrid microgrid in autonomous operation with active power proportionally shared among its distributed sources. Power sharing here should depend only on the source ratings and not their placements within the hybrid microgrid. The proposed scheme can also be extended to include energy storage within the interlinking converter, as already proven in simulation and experiment. These findings have not been previously discussed in the literature, where existing schemes are mostly for an ac or a dc microgrid, but not both in coexistence. | Autonomous Control of Interlinking Converter With Energy Storage in Hybrid AC–DC Microgrid | AC microgrid;active power sharing;dc microgrid;droop control;hybrid microgrid | Microgrids;Reactive power;Energy storage;Capacitors;Hybrid power systems;Transient analysis;Steady-state
This paper investigates methods for dc fault current fast interruption in high-power dc networks. A four terminal 1.2 GW dc transmission grid is used as a test system. The study compares four semiconductor-based devices for dc fault isolation: series hybrid dc breaker, half bridge and full bridge dc chopper, and LCL thyristor converter. The study considers performance of devices, costs and losses, and also application with larger dc grids. A hybrid dc CB has lowest losses, but the component sizing crucially depends on the speed of fault detection. It is demonstrated that fast communication between various devices in the dc grid is mandatory but might be very challenging. On the other hand, dc choppers and LCL converter component sizing is not dependent on the speed of protection, and there is no need for communication across dc grids. Additionally, they offer the capability of voltage stepping and dc cable power regulation. The LCL converter provides inherent fault current interruption and needs no overrating for dc faults. It also gives better efficiency compared to dc choppers. The performance of these dc breakers is demonstrated using detailed transient PSCAD simulation for dc faults. | Evaluation of Semiconductor Based Methods for Fault Isolation on High Voltage DC Grids | DC Circuit breaker;DC grid;DC-DC converter;High voltage dc transmission | Fault currents;Circuit faults;HVDC transmission;Topology;Choppers (circuits);Inductors;Circuit breakers
A new ac/ac modular multilevel topology for connecting two three-phase systems is introduced. The operating principle is explained, and characteristic waveforms are given. It is shown that the converter system offers superior performance for applications like low-frequency wind turbines. The analytic results are verified by a laboratory setup. | A New Three-Phase AC/AC Modular Multilevel Converter With Six Branches in Hexagonal Configuration | Matrix converters;pulse width modulation converters;wind energy generation | Topology;Reactive power;Medium voltage;Switches;Capacitors;Generators;DC-DC power converters
The exigency of characterizing high-power insulated-gate bipolar transistors (IGBTs) directly on-site increasingly emerges in field installations hosting multilevel converters that employ such devices by the dozen, when not by hundreds, as it is already the reality for modern modular voltage-source HVDC and flexible ac transmission systems (FACTS). Nonetheless, differently from the actualities in permanent laboratories, the typology of the instrumentation rapidly obtainable on the field is often rather restricted by the aspects of logistic, necessary timing of intervention, and ruggedness against the usually harsh environments. Commonly, the only specimens realistically expectable at short notice on a field installation are portable curve tracers (CTs), portable field oscilloscopes with nonisolated channels, passive voltage probes, current probes based on Rogowski coils, portable multimeters, and variable dc power supplies. This paper describes metrological methodologies devised to diagnose and characterize high-power IGBTs by employing solely such a limited set of instruments. The severely erroneous conclusions that possibly descend from the utilization of CTs only are highlighted, both by experiments and by a dynamic model deduced from the nature of the specific metrological context. It is shown how the additional presence of properly connected oscilloscopes and probes becomes mandatory in order to attain a proper characterization. The role of the CTs should be strictly limited to mere stimuli generators only, also because their compensation techniques against the systematic measurement errors occurring with signal and low-power transistors rarely suffice in the case of high-power devices. Additionally, the equivalent differential capacitance between the collector and emitter terminals of a high-power IGBT-diode module is characterized too. It is often insufficiently documented in the datasheets, although its values and evolution are important for the dynamics of the commutation. Experimental observations from an ABB 5SNA 1200G450300 IGBT module (4.5 kV and 1.2 kA) are discussed throughout the different sections in order to elucidate the details of the presented methodologies. | Proper Metrological Methodologies to Avoid Severe Systematic Errors When Characterizing High-Power IGBTs on the Installation Field: An Introduction | Current–voltage characteristics;curve tracer;field commissioning;installations;instrumentation and measurement;insulated gate bipolar transistors;measurement techniques;multilevel converters | Insulated gate bipolar transistors;Probes;Earth;Current measurement;Semiconductor device measurement;Systematics
Three-phase dc/dc converters have the superior characteristics including lower current rating of switches, the reduced output filter requirement, and effective utilization of transformers. To further reduce the voltage stress on switches, three-phase three-level (TPTL) dc/dc converters have been investigated recently; however, numerous active power switches result in a complicated configuration in the available topologies. Therefore, a novel TPTL dc/dc converter adopting a symmetrical duty cycle control is proposed in this paper. Compared with the available TPTL converters, the proposed converter has fewer switches and simpler configuration. The voltage stress on all switches can be reduced to the half of the input voltage. Meanwhile, the ripple frequency of output current can be increased significantly, resulting in a reduced filter requirement. Experimental results from a 540-660-V input and 48-V/20-A output are presented to verify the theoretical analysis and the performance of the proposed converter. | Three-Phase Three-Level DC/DC Converter for High Input Voltage and High Power Applications-Adopting Symmetrical Duty Cycle Control | DC/DC converter;symmetrical duty cycle control;three-level (TL);three-phase | Switches;DC-DC power converters;Stress;Topology;Rectifiers;Voltage control
Present-day small hydropower plants (SHPs) have a large development potential because of the increasing interest in renewable resources and distributed energy generation; however, the variable hydrological conditions that are found in run-of-the-river projects require operations over a wide range of water flow and head variations. Special control methods and system topologies are needed to maintain the high efficiency of energy conversion systems.This paper presents a complete SHP solution based on an innovative generation unit (hydro-set): a propeller turbine is integrated with a permanent magnet synchronous generator working at a variable speed in a grid-connected system that utilises an ac/dc/ac converter. The main elements of this energy conversion system are described. A dedicated control strategy is proposed and verified. All of the results presented here originate from an actual 150-kW SHP that contains two innovative hydro-sets working in parallel on the same river. | Small Hydropower Plant With Integrated Turbine-Generators Working at Variable Speed | Hydroelectric power generation;microhydro power;power conversion;turbines;variable speed drives | Generators;Propellers;Hydraulic turbines;Torque;Hydroelectric power generation
Higher power applications require a multilevel converter to meet high power ratings. A multimodule current-source converter (CSC) can provide a multilevel current waveforms and at the same time eliminate the bulky transformer at the ac side. However, it is required for the multimodule CSC to use multiple dc-link inductors for the purpose of power balance among different modules. Thus, one key issue in the design of the multimodule CSC is to balance the current through different dc-link inductors. This paper focuses on studying the control strategy of the multimodule CSC and a generalized current balancing method is presented. As presented, zero vectors are distributed based on the deviation of the dc-link inductor currents and the comparison of the capacitor voltages. Therefore, the current imbalance problems, not only those among the upper inductors but also those among the lower inductors are solved. Moreover, since the current balancing algorithm is not dependent on module numbers, the presented control strategy is very suitable for modularization. Especially, with the feedback of the capacitor voltages, the resonance arising from the inductor-capacitor (LC) filter is damped. In addition, a design method of the dc-link inductors is also derived. Finally, simulation and experimental results show the validity of the propositions. | Control Strategy With a Generalized DC Current Balancing Method for Multimodule Current-Source Converter | Current balance;current-source converter (CSC);multimodule;resonance damping | Inductors;Vectors;Damping;Capacitors;Power harmonic filters;Pulse width modulation;Harmonic analysis
This paper presents the optimal combination design of the light-emitting diode (LED) array for the single-loop continuous-conduction-mode (CCM) buck-boost LED driver. Based on the Taylor series to describe the LED exponential function, the dc and small-signal transfer functions of LED arrays are derived for the system analysis of the employed single-loop CCM buck-boost LED driver. In this paper, the derived system transfer functions of the employed LED driver are verified with SIMPLIS<sup>®</sup> simulation results. The combination design of a 120-piece LED array for the employed LED driver to have power conversion with optimal efficiency is obtained and validated through the theoretical, simulation, and experimental results. | Optimal Design of LED Array for Single-Loop CCM Buck–Boost LED Driver | Array;buck–boost converter;continuous conduction mode (CCM);light-emitting diode (LED);modeling;quality factor;single loop;system analysis;Taylor series expression | Light emitting diodes;Arrays;Taylor series;Q-factor;Integrated circuit modeling;Equivalent circuits;Power conversion
A new interleaved single-stage ac-dc converter is proposed in this paper to reduce line current harmonics while achieving power factor correction (PFC). The proposed rectifier can produce input currents that do not have deadband regions with high PFC, operate with a continuous output current, and minimize the input electromagnetic interference filter size. In this paper, the operation of the new converter is explained, its features and design are discussed in results, and its operation is confirmed with experimental results obtained from a prototype. | A New Interleaved Three-Phase Single-Stage PFC AC–DC Converter | AC–DC power conversion;single-stage power factor correction (PFC);three-level converters;three-phase | Inductors;Capacitors;Power harmonic filters;Windings;Bridge circuits;Switches;AC-DC power converters
In this paper, resonant tank design procedure and practical design considerations are presented for a high performance LLC multiresonant dc-dc converter in a two-stage smart battery charger for neighborhood electric vehicle applications. The multiresonant converter has been analyzed and its performance characteristics are presented. It eliminates both low- and high-frequency current ripple on the battery, thus maximizing battery life without penalizing the volume of the charger. Simulation and experimental results are presented for a prototype unit converting 390 V from the input dc link to an output voltage range of 48-72 V dc at 650 W. The prototype achieves a peak efficiency of 96%. | An LLC Resonant DC–DC Converter for Wide Output Voltage Range Battery Charging Applications | Batteries;dc–dc power converters;electric vehicles;resonant converters | Batteries;Capacitors;MOSFET circuits;Resonant frequency;Switching frequency;Capacitance;Inductors
This paper describes the design and operation of power conditioning system with maximum power transfer tracking (MPTT) for low-power electromagnetic energy harvesters. The system is fully autonomous, starts up from zero stored energy, and actively rectifies and boosts the harvester voltage. The power conditioning system is able to operate the harvester at the maximum power point against varying excitation and load conditions, resulting in significantly increased power generation when the load current waveform has a high peak-to-mean ratio. First, the paper sets out the argument for MPTT, alongside the discussion on the dynamic effects of varying electrical damping on the mechanical structure. With sources featuring stored energy, such as a resonant harvester, maximum power point control can become unstable in certain conditions, and thus, a method to determine the maximum rate of change of electrical damping is presented. The complete power conditioning circuit is tested with an electromagnetic energy harvester that generates 600 mV rms ac output at 870 μW under optimum load conditions, at 3.75 m·s<sup>-2</sup> excitation. The digital MPTT control circuit is shown to successfully track the optimum operating conditions, responding to changes in both excitation and the load conditions. At 2 V dc output, the total current consumption of the combined ancillary and control circuits is just 22 μA. The power conditioning system is capable of transferring up to 70% of the potentially extractable power to the energy storage. | Maximum Power Transfer Tracking for Ultralow-Power Electromagnetic Energy Harvesters | AC–DC converter;energy harvesting;low power;maximum power tracking;rectification | Damping;Electromagnetics;Impedance;Energy storage;Resistance;Coils;Power conditioning
A new gate drive circuit to reduce the power loss and switching noise of single-inductor-multiple-output regulators is presented. Efficiency degradation and switching noise induced by the cross-talk of the voltages and currents within the power stage and buffer are analyzed. A shoot-through-current (STC) controlled buffer with four-transistor (4T) inverters is presented, and the 4T inverter enables internal STC control and generates two outputs with dead-time. To further isolate the cross-talk, two separate high voltage selectors (HVS) with the proposed buffer are used to power the buffer and the power P-MOSFET body, respectively. Simulation results show that the peak and average currents of the proposed buffer are smaller and much less sensitive to the buffer size than those of the traditional inverter based buffer. Two single-inductor-dual-output boost converters with and without the proposed techniques have been fabricated in a 0.35- μm CMOS process. Experimental results show that the maximum efficiency is increased from 87.8% to 91.6% with the proposed technique. | Power Loss and Switching Noise Reduction Techniques for Single-Inductor Multiple-Output Regulator | Buffer;power loss;shoot-through current;SIMO DC-DC converter;switching noise | Switches;Noise;Inductors;Logic gates;MOS devices;Switching loss;Capacitors
In this study, a new boost converter with an active snubber cell is proposed. The active snubber cell provides main switch to turn ON with zero-voltage transition (ZVT) and to turn OFF with zero-current transition (ZCT). The proposed converter incorporating this snubber cell can operate with soft switching at high frequencies. Also, in this converter all semiconductor devices operate with soft switching. There is no additional voltage stress across the main and auxiliary components. The converter has a simple structure, minimum number of components, and ease of control as well. The operation principle and detailed steady-state analysis of the novel ZVT-ZCT-PWM boost converter are given. The presented theoretical analysis is verified exactly by a prototype of 100 kHz and 1 kW converter. Also, the overall efficiency of the new converter has reached a value of 97.8% at nominal output power. | A Novel ZVT-ZCT-PWM Boost Converter | DC–DC converter;soft switching;zero-current transition (ZCT);zero voltage transition (ZVT) | Switches;Snubbers;Capacitors;Transistors;Soft switching;Zero current switching;Inductance
A multiple-input multiple-output dc-dc converter topology is proposed. This converter is able to accommodate an arbitrary number of sources and loads. The steady-state and dynamic characteristics of the proposed converter are analyzed. A controller scheme is proposed that enables budgeting the input powers coming from different energy sources, in addition to regulating the output voltages. Loss and efficiency modeling and sensitivity analysis to the underlying parameters are performed. Several case studies are presented to verify the analytical models and evaluate the performance of the proposed converter. | A Multiple-Input Multiple-Output DC–DC Converter | DC–DC converter;multiple-input converter;multiple-output converter;power budgeting | Inductors;Switches;MIMO;Topology;Voltage control;Steady-state;Capacitors
Battery emulation with a controllable high-power dc supply enables repeatable hardware-in-the-loop testing of powertrains for hybrid and electric vehicles. For this purpose, not only the power flow but also the nonlinear characteristic and dynamic impedance of batteries need to be emulated. In this paper, nonlinear local model networks are used to obtain dynamic battery models with high fidelity that can be computed in real time. This approach also allows the extraction of local linear impedance models for high-bandwidth impedance emulation, leading to a tighter coupling between the test bed and simulation model with predictable closed-loop dynamics. A model predictive controller that achieves optimal control with adherence to system constraints is extended to impedance control and robustness against constant power loads. This results not only in superior dynamic performance but also in stable dc-bus voltage control even for testing of tightly controlled electric motor inverters with negative differential input resistance. Since the controller design is based on a model of the test bed setup including the virtual battery model, emulator hardware, and input characteristics of the powertrain under test, it is possible to systematically analyze stability. | Battery Emulation for Power-HIL Using Local Model Networks and Robust Impedance Control | Automotive applications;dc–dc power converters;electric vehicles;predictive control;robust stability;test equipment | Batteries;Impedance;Load modeling;Voltage control;Emulation;Computational modeling;Integrated circuit modeling
This paper presents the use of a high-performance boundary controller for the full-bridge zero-voltage-switching topology. An enhanced dynamic response is obtained by employing the natural switching surface (SS), which is thoroughly derived in the normalized geometrical domain. The advantages of the normalization are the simple graphical representation, the generality for any combination of parameters, and the mathematical simplicity. Recently, nonisolated basic topologies have benefited from advancements in boundary control. The analysis and derivation in this work bring the benefit of outstanding dynamic performance to this isolated topology. As demonstrated in this work, the relationship between the leakage and output filter inductances makes the formulation of the natural trajectories for isolated converters possible. The resulting SS provides an excellent dynamic response during start-up, reference change, and sudden output loading conditions. Experimental results are presented to illustrate the characteristics and advantages of the control scheme and the converter operation with fixed switching frequency. | Boundary Control of Full-Bridge ZVS: Natural Switching Surface for Transient and Steady-State Operation | Boundary control;full-bridge (FB) zero-voltage switching (ZVS) (FB-ZVS) converters;isolated dc–dc converters;natural switching surface (SS) (NSS) | Trajectory;Switches;Topology;Zero voltage switching;Steady-state;Transient analysis
The digital implementations of Sinusoidal Pulse Width Modulation (SPWM) generators have dominated over their counterparts based on analog circuits. In this paper, an FPGA-based SPWM generator is presented, which is capable to operate at switching frequencies up to 1 MHz (requiring FPGA operation at 100-160 MHz), thus it is capable to support the high switching frequency requirements of modern single-phase dc/ac power converters. The proposed design occupies a small fraction of a medium-sized FPGA and, thus, can be incorporated in larger designs. Additionally, it has a flexible architecture that can be tuned to a variety of single-phase dc/ac inverter applications. The post-layout simulation and experimental results confirm that compared to the past-proposed SPWM generation designs, the SPWM generator presented in this paper exhibits much faster switching frequency, lower power consumption, and higher accuracy of generating the desired SPWM waveform. | Development of an FPGA-Based SPWM Generator for High Switching Frequency DC/AC Inverters | DC/AC inverter;field programmable gate array (FPGA);high frequency;sinusoidal pulse width modulation (SPWM) | Switching frequency;Generators;Inverters;Field programmable gate arrays;Clocks;Pulse width modulation
There has been growing interest in single-inductor multiple-output (SIMO) dc-dc converters due to its reduced cost and smaller form factor in comparison with using multiple single-output converters. An application for such a SIMO-based switching converter is to drive multiple LED strings in a multichannel LED display. This paper proposes a quasi-hysteretic finite-state-machine-based digitally controlled single-inductor dual-output buck switching LED driver operating in discontinuous conduction mode (DCM) and extends it to drive multiple outputs. Based on the time-multiplexing control scheme in DCM, a theoretical upper limit of the total number of outputs in a SIMO buck switching LED driver for various backlight LED current values can be derived analytically. The advantages of the proposed SIMO LED driver include reducing the controller design complexity by eliminating loop compensation, driving more LED strings without limited by the maximum LED current rating, performing digital dimming with no additional switches required, and optimization of local bus voltage to compensate for variability of LED forward voltage VF in each individual LED string with smaller power loss. Loosely binned LEDs with larger VF variation can, therefore, be used for reduced LED costs. | Scalability of Quasi-Hysteretic FSM-Based Digitally Controlled Single-Inductor Dual-String Buck LED Driver to Multiple Strings | Boundary conduction mode (BCM);discontinuous conduction mode (DCM);finite-state machine (FSM);single-inductor dual-output (SIDO);single-inductor multiple-output (SIMO) | Light emitting diodes;Inductors;Switches;Voltage control;Capacitors;Clocks
The three-level neutral-point (NP)-clamped (3L-NPC) converter is a promising multilevel topology in the application of megawatt wind power generation systems. However, the growing requirements by grid codes may impose high stress and even give reliability problem to this converter topology. This paper investigates the loss and thermal performances of a 10-MW 3L-NPC wind power inverter undergoing low-voltage ride-through (LVRT) operation. A series of new space vector modulation methods is then proposed to relocate the thermal loading among the power switching devices. It is concluded that, with the proposed modulation methods, the thermal distribution in the 3L-NPC wind power inverter undergoing LVRT becomes more equal, and the junction temperature of the most stressed devices can be also relieved. Also, the control ability of the dc-bus NP potential, which is one of the crucial considerations for the 3L-NPC converter, is even more improved by the proposed modulation methods. | Modulation Methods for Neutral-Point-Clamped Wind Power Converter Achieving Loss and Thermal Redistribution Under Low-Voltage Ride-Through | Low-voltage ride-through (LVRT);modulation;thermal;three-level neutral-point-clamped (3L-NPC);wind power generation | Vectors;Switches;Modulation;Inverters;Wind power generation;Junctions;Tin
A systematic method for deriving multiport converters (MPCs) from the full bridge (FB) converter (FBC) and bidirectional dc-dc converters (BDCs) is proposed in this paper through sharing the parasitized switching legs by the BDCs and the FBC. By employing the proposed method, families of FB and BDC-based MPCs (FB-BDC-MPCs), including some existing ones, are developed for renewable generation systems with the merits of simple topology, reduced devices, and single-stage power conversion. Voltage regulations between any two ports can be achieved by employing pulsewidth modulation and phase-angle-shift control scheme. Furthermore, zero-voltage switching for all the switches can be realized in the proposed FB-BDC-MPCs. A typical four-port converter developed by the proposed method, named buck/boost four-port converter (BB-FPC), is analyzed in detail as an example in terms of operation principles, design considerations, and control strategy. Experiments have been carried out on a 500-W prototype of BB-FPC, which demonstrate the feasibility and effectiveness of the proposed topology derivation method. | Multiport Converters Based on Integration of Full-Bridge and Bidirectional DC–DC Topologies for Renewable Generation Systems | Bidirectional dc–dc converter (BDC);full-bridge converter (FBC);multiport converter (MPC);renewable power system | Topology;Switches;Magnetic materials;Photonic crystals;Batteries;Legged locomotion;Voltage control
The modular multilevel converter is a promising topology for high-voltage and high-power applications. By using submodules equipped with dc-capacitors excellent output voltage waveforms can be obtained at low switching frequencies. The rated energy storage of the submodule capacitors is a driving factor of the size, cost, and weight of the submodules. Although the modular multilevel converter has been thoroughly investigated in the literature, a more detailed analysis of the energy-storage requirements will provide an important contribution for dimensioning and analysis of modular multilevel converters. Such an analysis is presented in this paper. The analysis relates the power transfer capability to the stored energy in the converter and the findings are validated by both simulations and experimental results. The required size of the submodule capacitors in a 4.5 MW grid-connected converter is first calculated and the calculated operating range is then compared with simulation results. The experimental results show that if the average capacitor voltage is allowed to increase 10% above the nominal value an energy storage to power transfer ratio of 21 J/kW can be achieved. It is concluded that the presented theory can relate the power transfer capability to the energy storage in the converter and is thus a valuable tool in the design and analysis of modular multilevel converters. | On Energy Storage Requirements in Modular Multilevel Converters | AC–DC power converters;energy storage;HVDC transmission | Capacitors;Energy storage;Voltage control;Harmonic analysis;Integrated circuits;Modulation;Capacitance
This paper proposes a highly power-efficient light-emitting diode (LED) back-light power supply for liquid crystal display (LCD). The proposed converter integrates the power factor correction (PFC) circuit with the dc-dc converter. It provides an isolated dc voltage without using any full-bridge diode rectifier. Conduction losses are reduced by eliminating the full-bridge diode rectifier. Switching power losses are also reduced by achieving zero-voltage switching (ZVS) operation of power switches. By reducing power losses, the power efficiency of the LED back-light power supply can be improved. The experimental results are presented to verify the feasibility of the proposed converter for a 100 W LED back-light power. | A Highly Power-Efficient LED Back-Light Power Supply for LCD Display | Back-light power supply;dc–dc converter;light-emitting diode (LED);liquid crystal display (LCD);power factor correction (PFC) | Light emitting diodes;Power distribution;Converters;Liquid crystal displays
The physical characteristics of gallium nitride (GaN) make it theoretically superior to silicon (Si) in such aspects as the temperature of operation, switching speed, breakdown voltage, and efficiency. While much research has been conducted on GaN devices, the discussion of third-quadrant operation is limited. Furthermore, the merits of GaN transistors, particularly their fast switching speed and low on-resistance, make them suitable for switched-capacitor circuits. This paper demonstrates the ability of a GaN transistor to function as a synchronous rectifier in a switched-capacitor circuit. A 500 W GaN-based voltage doubler capable of achieving zero-current switching is presented with supporting experimental results. This circuit achieves peak efficiencies of 97.6% and 96.6% while switching at frequencies of 382 and 893 kHz, respectively. | A Gallium Nitride Switched-Capacitor Circuit Using Synchronous Rectification | DC–DC converter;gallium nitride (GaN);HEMTs;resonant power conversion;switched-capacitor circuit;zero-current switching (ZCS) | Gallium nitride;Switches;Capacitors;Silicon;MOSFET;Oscillators;Switched capacitor circuits
In this paper, a dc/dc power converter for distributed photovoltaic (PV) plant architectures is presented. The proposed converter has the advantages of simplicity, high efficiency, and low cost. High efficiency is achieved by having a portion of the input PV power directly fed forward to the output without being processed by the converter. The operation of this converter allows for a simplified maximum power point tracker design using fewer measurements. The stability analysis of the distributed PV system comprised of the proposed dc/dc converters confirms the stable operation even with a large number of deployed converters. The experimental results show a composite weighted efficiency of 98.22% with very high maximum power point tracking efficiency. | An Efficient Partial Power Processing DC/DC Converter for Distributed PV Architectures | Buck–boost converter;distributed photovoltaic (PV) architectures;maximum power point tracking (MPPT);partial power processing | Topology;Reliability;Capacitors;Inverters;Power system reliability;Voltage control;Maximum power point trackers
This paper describes the implementation of a hybrid energy storage system (HESS) using ultracapacitors (UCs) to protect the batteries of an electrical vehicle (EV) from high-peak currents and therefore extend their lifetime. A field-programmable gate array (FPGA) controlled interleaved bidirectional buck-boost converter working in a discontinuous conduction mode, has been designed to transfer the energy between the batteries and the UCs. The FPGA is responsible of generating all the converter gate signals and implements the control stage needed to smooth the battery current peaks. The control strategy is based on dividing the current demand of the motor into two parts (high-frequency current and low-frequency current), the batteries supply the low frequency part and the UCs supply the high-frequency part. Experimental tests have been carried out driving the EV under different scenarios. Experimental results demonstrate the good behavior of the proposed HESS, although the potential battery life extension is still under quantification. The consumption of the EV has been increased due to the converter losses, this increase is minimum under typical driving scenarios, but is quite important in start-stop driving cycles. | Electric Vehicle Battery Life Extension Using Ultracapacitors and an FPGA Controlled Interleaved Buck–Boost Converter | Battery;electric vehicle;energy management;field-programmable gate array (FPGA);interleaved dc–dc converter;ultracapacitors (Ucs)
The paper considers the optimal power flow (OPF) of a meshed AC/DC power transmission network with voltage source converter based multi-terminal DC (VSC-MTDC) networks. The OPF problem is formulated to minimize the transmission loss of the whole AC/DC network with two different VSC control strategies considered, constant DC voltage control (master-slave control) and DC voltage droop control. In addition, Grid Code compliance of wind farms is also embedded in the OPF formulation. The presented OPF is evaluated and demonstrated in the paper by two example meshed AC/DC power systems. | Minimization of Transmission Loss in Meshed AC/DC Grids With VSC-MTDC Networks | AC/DC systems;multi-terminal HVDC (MTDC);optimal power flow (OPF);voltage source converter (VSC) | Voltage control;Power conversion;Wind farms;HVDC transmission;Reactive power;Propagation losses
This paper presents an RF energy harvester embedded in a low-power transceiver (TRX) front-end. Both the harvester and the TRX use the same antenna and operate at the same frequency of 2.4 GHz. To decouple the harvester from the TRX, different concepts are proposed regarding the transmitter (TX) and receiver (RX). To avoid loading the TX, the harvester is decoupled with an nMOS switch that can be enabled with a start-up rectifier. Concerning the RX, the decoupling mechanism relies on the nonlinear input impedance of the main RF-DC converter. The harvester also includes a supply management circuit for over-voltage protection and charging energy storage devices with a constant current or voltage. The energy harvester has been co-integrated with the low power TRX in a 130 nm CMOS process and achieves a measured peak power conversion efficiency of 15.9%. For input power levels of at least -9 dBm, it is able to charge up a supply capacitor to a regulated voltage of 1.34 V. The impact of the harvester on the TRX performance is measured with respect to an identical TRX front-end without harvester, showing little impact on the TRX performance. Both TX output power and RX noise figure are degraded by less than 0.5 dB. As an additional feature, the start-up rectifier is also used for demodulation of On-Off-Keying (OOK) signaling, which can be used as a secondary wake-up channel. Since the required area for the harvester is only 0.019 mm<sup>2</sup> (≈ 2% of the total active TRX area), it can be added to the TRX at almost no cost. | Co-Integration of an RF Energy Harvester Into a 2.4 GHz Transceiver | Rectifier;RF energy harvesting;RF-to-DC converter;RF switch;wake-up receiver;wireless sensor networks | Radio frequency;Switches;Impedance;Antennas;Wireless sensor networks;Transceivers;Energy harvesting
A double output digital polyharmonic synthesizer suitable for the calibration of phase sensitive measuring systems and harmonics in power analyzers is being developed at INRIM. Digital-to-analog converters with high resolution and update rate simultaneously synthesize a pair of waveforms with fine trimming of electric parameters and harmonics. Its bandwidth is up to 100 MHz, verified with a wideband sampling oscilloscope, and the frequency resolution is 20 MHz in the whole bandwidth. The synthesizer has been characterized in terms of amplitude, accuracy, and stability up to 1 MHz by means of a programmable ac/dc transfer standard. For frequencies up to 100 kHz, a calibrated precision digitizer, configured as a phase comparator, is used for its characterization. The measured phase offset and noise at 20 kHz are 5 μrad and 300 nrad, respectively. The same digitizer has been used for the precise measure of the harmonic spurs up to 100 kHz. Instead, for the evaluation of the total harmonic distortion from 100 kHz up to 50 MHz, a wideband spectrum analyzer has been used. The algorithms employed allow the use of the synthesizer as a digital phase standard or as a polyharmonic arbitrary synthesizer with independent outputs. | Polyharmonic Digital Synthesizer for the Calibration of Phase Sensitive Measuring Systems Up to the Ultrasonic Band | Digital arithmetic;digital–analog conversion;field programmable gate arrays;open systems;parallel algorithms;phase control | Synthesizers;Field programmable gate arrays;Wideband;Harmonic analysis;Calibration;Phase measurement
This paper presents a boundary control scheme for dual active bridge (DAB) converters using the natural switching surface (NSS). The implementation of a curved switching surface for DAB converters is a new area of research undertaken in this paper. The proposed technique brings the benefit of unprecedented dynamic performance, already developed for nonisolated topologies (e.g., buck and boost), to this more complex isolated topology. The analysis provides insight into the natural trajectories of the DAB converters and creates an accurate framework in the normalized geometrical domain. As a result, the physical limits of the converter under study become evident. Those physical limits are exploited by employing the NSS to obtain fast transient response under start-up, sudden load transients, and reference change. In addition, fixed-frequency operation is one of the key features of the proposed control scheme, which allows optimizing the design of the high-frequency transformer. Experimental results are presented to validate the NSS for DAB converters and illustrate the benefits of the normalization technique. | Fast Transient Boundary Control and Steady-State Operation of the Dual Active Bridge Converter Using the Natural Switching Surface | Boundary control;dc–dc isolated converters;dual active bridge (DAB) converter;natural switching surface (NSS) | Trajectory;Switches;Steady-state;Bridge circuits;Inductors;Transient analysis
This letter proposes a current sensorless controller for balancing the power in the dc/dc stage of a cascaded multilevel converter based solid state transformer. It is revealed that the equalization of the active power component of duty cycles in the cascaded multilevel rectifier stage can be a good indicator of power balance in the dc/dc stage. Additionally, the power balance of the dc/dc stage can guarantee the voltage balance in the rectifier stage if the differences among the power devices are negligible. Based on this principle, a novel power balance controller without sensing any current in the dc/dc stage is proposed. In the end, experimental results in a seven-level three-stage solid state transformer are provided for verifying the proposed method. | Current Sensorless Power Balance Strategy for DC/DC Converters in a Cascaded Multilevel Converter Based Solid State Transformer | Cascaded multilevel converter;dual active bridge converter;power balance;solid state transformer
This paper presents a model predictive control (MPC) approach for dc-dc boost converters. A discrete-time switched nonlinear (hybrid) model of the converter is derived, which captures both the continuous and the discontinuous conduction mode. The controller synthesis is achieved by formulating an objective function that is to be minimized subject to the model dynamics. The proposed MPC strategy, utilized as a voltage-mode controller, achieves regulation of the output voltage to its reference, without requiring a subsequent current control loop. Furthermore, a state estimation scheme is implemented that addresses load uncertainties and model mismatches. Simulation and experimental results are provided to demonstrate the merits of the proposed control methodology, which include a fast transient response and a high degree of robustness. | Direct Voltage Control of DC–DC Boost Converters Using Enumeration-Based Model Predictive Control | DC–DC boost converter;hybrid system;model predictive control (MPC);optimal control;voltage control | Voltage control;Switches;Inductors;Load modeling;Predictive models;Kalman filters;Mathematical model
This paper presents a new extendable single-stage multi-input dc–dc/ac boost converter. The proposed structure comprises of two bidirectional ports in the converter's central part to interface output load and battery storage, and several unidirectional input ports to get powers from different input dc sources. In fact, the proposed topology consists of two sets of parallel dc–dc boost converters, which are actively controlled to produce two independent output voltage components. Choosing two pure dc or two dc-biased sinusoidal values as the converter reference voltages, situations of the converter operating in two dc–dc and dc–ac modes are provided, respectively. The proposed converter utilizes minimum number of power switches and is able to step up the low-level input dc voltages into a high-level output dc or ac voltage without needing any output filter. The converter control system includes several current regulator loops for input dc sources and two voltage regulator loops for generating the desired output voltage components, resulting in autonomously charging/discharging the battery to balance the power flow. Due to the converter inherent multi-input multioutput control system, the small signal model of the converter is extracted and then the pole-placement control strategy via integral state feedback is applied for achieving the converter control laws. The validity and effectiveness of the proposed converter and its control performance are verified by simulation and experimental results. | New Extendable Single-Stage Multi-input DC–DC/AC Boost Converter | Hybrid systems;multiinput converter;single-stage converter;small-signal modeling;state feedback | Batteries;Silicon compounds;Control systems;Voltage control;Microwave integrated circuits;Matrix converters;Capacitors
In this paper, a five-level inverter is developed and applied for injecting the real power of the renewable power into the grid to reduce the switching power loss, harmonic distortion, and electromagnetic interference caused by the switching operation of power electronic devices. Two dc capacitors, a dual-buck converter, a full-bridge inverter, and a filter configure the five-level inverter. The input of the dual-buck converter is two dc capacitor voltage sources. The dual-buck converter converts two dc capacitor voltage sources to a dc output voltage with three levels and balances these two dc capacitor voltages. The output voltage of the dual-buck converter supplies to the full-bridge inverter. The power electronic switches of the full-bridge inverter are switched in low frequency synchronous with the utility voltage to convert the output voltage of the dual-buck converter to a five-level ac voltage. The output current of the five-level inverter is controlled to generate a sinusoidal current in phase with the utility voltage to inject into the grid. A hardware prototype is developed to verify the performance of the developed renewable power generation system. The experimental results show that the developed renewable power generation system reaches the expected performance. | Five-Level Inverter for Renewable Power Generation System | Harmonic distortion;inverters;power electronics | Inverters;Capacitors;Switches;Voltage control;Power generation;Modulation
Power electronics interfaces play an increasingly important role in the future clean vehicle technologies. This paper proposes a novel integrated power electronics interface (IPEI) for battery electric vehicles (BEVs) in order to optimize the performance of the powertrain. The proposed IPEI is responsible for the power-flow management for each operating mode. In this paper, an IPEI is proposed and designed to realize the integration of the dc/dc converter, on-board battery charger, and dc/ac inverter together in the BEV powertrain with high performance. The proposed concept can improve the system efficiency and reliability, can reduce the current and voltage ripples, and can reduce the size of the passive and active components in the BEV drivetrains compared to other topologies. In addition, low electromagnetic interference and low stress in the power switching devices are expected. The proposed topology and its control strategy are designed and analyzed by using MATLAB/Simulink. The simulation results related to this research are presented and discussed. Finally, the proposed topology is experimentally validated with results obtained from the prototypes that have been built and integrated in our laboratory based on TMS320F2808 DSP. | An Advanced Power Electronics Interface for Electric Vehicles Applications | Battery electric vehicles (BEVs);interleaved dc/dc converter;on-board battery charger;powertrain control strategies;powertrain modeling;small-signal model | Batteries;Mechanical power transmission;Topology;Mathematical model;Integrated circuit modeling;Inverters
A fully integrated 265 V<sub>RMS</sub> input AC-DC interface is demonstrated in a 0.35-μm CMOS technology, requiring only one optional external low-voltage SMD capacitor for improved performance. The converter can directly interface the universal line voltage (50-60 Hz) and converts this into a regulated DC voltage of 3.3 V. High input voltage operation is made possible through separation of the mains input from the active circuits by custom layout high-voltage capable passive components in between. A compact model of an ideal AC-DC capacitive step-down converter is presented and the proposed circuit architecture is designed to mimic ideal operation and approach the maximum attainable power throughput accordingly. The prototype converter demonstrates a maximum output power of 12.7 μW on a die area of 6 mm<sup>2</sup> and enables integrated circuits to be supplied straight from the ubiquitous mains voltage, hereby circumventing the need for traditional converters using expensive and bulky high-voltage discrete components. | A 265 V<formula formulatype="inline"><tex Notation="TeX">$_{\rm RMS}$</tex></formula> Mains Interface Integrated in 0.35 <formula formulatype="inline"><tex Notation="TeX">$\mu$</tex></formula>m CMOS | Fully integrated converter;capacitive;step-down;AC–DC converter | Capacitors;Voltage control;Throughput;Active circuits;Power generation;Metals;Regulators
In this paper, a new current sharing technique on a general case of N paralleled DC-DC boost converters is presented. The proposed optimization is based on the knowledge of individual boost parameters. Every loss through the structure are modeled by equivalent resistors. Using an accurate online estimation of those resistors, the losses through each individual converter can be determined. Then, a new current sharing scheme is defined aiming to maximize the global efficiency of the overall structure. To verify the proposed method, simulations and experiments have been realized on a three-parallel boost converters structure. | Efficiency Optimization Through Current-Sharing for Paralleled DC–DC Boost Converters With Parameter Estimation | Boost converters;current-sharing;parallel converters;parameter estimation | Resistors;Estimation;Capacitors;Mathematical model;Voltage control;Reliability;Aging
The combination of minimum time control and multiphase converter is a favorable option for dc-dc converters in applications where output voltage variation is required, such as RF amplifiers and dynamic voltage scaling in microprocessors, due to their advantage of fast dynamic response. In this paper, an improved minimum time control approach for multiphase buck converter that is based on charge balance technique, aiming at fast output voltage transition is presented. Compared with the traditional method, the proposed control takes into account the phase delay and current ripple in each phase. Therefore, by investigating the behavior of multiphase converter during voltage transition, it resolves the problem of current unbalance after the transient, which can lead to long settling time of the output voltage. The restriction of this control is that the output voltage that the converter can provide is related to the number of the phases, because only the duty cycles at which the multiphase converter has total ripple cancellation are used in this approach. The model of the proposed control is introduced, and the design constraints of the buck converter's filter for this control are discussed. In order to prove the concept, a four-phase buck converter is implemented and the experimental results that validate the proposed control method are presented. The application of this control to RF envelope tracking is also presented in this paper. | Minimum Time Control for Multiphase Buck Converter: Analysis and Application | Charge balance;envelope amplifer;minimum time control;multiphase converter;voltage variation | Transient analysis;Inductors;Voltage control;Capacitors;Mathematical model;Switches;Equations
High-speed digital data links from 4-K superconductor electronics to room temperature are challenging due to the fact that energy/bit for single flux quantum logic is many (six) orders of magnitude lower than that of standard room-temperature logic. Our approach of building an energy-efficient high-speed data link involves a joint electrical-thermal design of a temperature-distributed architecture using different electronic technologies. This differential digital data link design involves superconductor, multiple cryogenic semiconductor and additional room-temperature semiconductor circuitry. The current design involves three cryogenic semiconductor ICs for integration with a multistage cryocooled digital system. The first cryogenic semiconductor IC is designed to operate at 4 K with a power consumption of 0.3 mW and interface directly with the superconductor differential single flux quantum/dc drivers. For testing it, a superconductor carrier chip containing an analog-to-digital converter has been designed for the HYPRES dual-<formula formulatype="inline"><tex Notation="TeX">$J_{c}$</tex></formula> (4.5 and 20 <formula formulatype="inline"><tex Notation="TeX">$\hbox{kA/cm}^{2}$</tex></formula>) fabrication process. | Low-Power High-Speed Hybrid Temperature Heterogeneous Technology Digital Data Link | Cryogenic SiGe amplifier;digital receiver;rapid single flux quantum (RSFQ);superconductor | Silicon germanium;Noise;Superconducting integrated circuits;Power dissipation;Superconducting transmission lines;Cryogenics
This paper presents a comparative analysis of different energy management schemes for a fuel-cell-based emergency power system of a more-electric aircraft. The fuel-cell hybrid system considered in this paper consists of fuel cells, lithium-ion batteries, and supercapacitors, along with associated dc/dc and dc/ac converters. The energy management schemes addressed are state of the art and are most commonly used energy management techniques in fuel-cell vehicle applications, and they include the following: the state machine control strategy, the rule-based fuzzy logic strategy, the classical proportional–integral control strategy, the frequency decoupling/fuzzy logic control strategy, and the equivalent consumption minimization strategy. The main criteria for performance comparison are the hydrogen consumption, the state of charges of the batteries/supercapacitors, and the overall system efficiency. Moreover, the stresses on each energy source, which impact their life cycle, are measured using a new approach based on the wavelet transform of their instantaneous power. A simulation model and an experimental test bench are developed to validate all analysis and performances. | A Comparative Study of Energy Management Schemes for a Fuel-Cell Hybrid Emergency Power System of More-Electric Aircraft | Batteries;dc–dc converters;energy management;fuel cells;hybridization;optimization;supercapacitors
Current-mode pulse train (CMPT) control technique, a novel discrete control technique for switching dc-dc converters, has completely different dynamics from the traditional pulsewidth modulation control technique. In this paper, a 1-D normal form of discrete-time map of CMPT-controlled buck converter operating in discontinuous conduction mode (DCM) is established, upon which the effects of the circuit parameters on the dynamics and the border collision bifurcation behaviors of CMPT-controlled DCM buck converter are observed and analyzed. According to discrete iterative maps of period-1, period-2, and period-3, the fixed point analyses of the corresponding periodicities are studied, and the mechanism of border collision bifurcation is revealed. Simultaneously, the parameter conditions of different periodicities are formulated, which are helpful to better understand the behaviors and to analyze the CMPT-controlled buck converter. | Effects of Circuit Parameters on Dynamics of Current-Mode-Pulse-Train-Controlled Buck Converter | Bifurcation;buck converter;current-mode pulse train (PT) (CMPT);discrete-time model
A series-parallel autoregulated rectifying circuit is proposed for a multioutput dc/dc light-emitting diode (LED) driver. The series-parallel autoregulated characteristics balance the charge in the secondary blocking capacitors automatically. Hence, with the proposed rectifier and secondary-side multiwinding transformer, a multioutput LED driver with precise current-sharing capability is achieved even for multiple LED strings with different voltages. The operating principle of the rectifier is analyzed with a sinusoidal current source and is verified with a four-output LLC dc/dc LED driver. This proposed rectifier can be applied to other converters featuring a high-frequency current source link at the primary side. | Series–Parallel Autoregulated Charge-Balancing Rectifier for Multioutput Light-Emitting Diode Driver | Capacitance;current sharing;light-emitting diode (LED) driver;multioutput | Light emitting diodes;Windings;Capacitors;Prototypes;Equivalent circuits;Voltage measurement;Power generation
This paper presents an overview of principles and requirements for powering wireless sensors by radio-frequency (RF) energy harvesting or transport. The feasibility of harvesting is discussed, leading to the conclusion that RF energy transport is preferred for powering small sized sensors. These sensors are foreseen in future Smart Buildings. Transmitting in the ISM frequency bands, respecting the transmit power limits ensures that the International Commission on Non-Ionizing Radiation Protection (ICNIRP) exposure limits are not exceeded. With the transmit side limitations being explored, the propagation channel is next discussed, leading to the observation that a better than free-space attenuation may be achieved in indoors line-of-sight environments. Then, the components of the rectifying antenna (rectenna) are being discussed: rectifier, dc-dc boost converter, and antenna. The power efficiencies of all these rectenna subcomponents are being analyzed and finally some examples are shown. To make RF energy transport a feasible powering technology for low-power sensors, a number of precautions need to be taken. The propagation channel characteristics need to be taken into account by creating an appropriate transmit antenna radiation pattern. All subcomponents of the rectenna need to be impedance matched, and the power transfer efficiencies of the rectifier and the boost converter need to be optimized. | RF Energy Harvesting and Transport for Wireless Sensor Network Applications: Principles and Requirements | Antenna;energy harvesting;rectenna | Wireless communication;Power transmission;Radio frequency;Energy harvesting;Wireless sensor networks;Antenna measurements;Rectennas
The demand of power-electronic devices is increasing in several applications, and power-electronic building blocks (PEBBs) are a strategic concept to increase the reliability of the power-electronic converters and to minimize their cost. A possible solution to increase the power rate of these converters is the use of series or parallel connected PEBBs in multipulse configurations. Magnetic elements, such as zig-zag transformers, phase-shifted transformers (pst), or zero-sequence blocking transformers (ZSBT), are used to interconnect the PEBBs. In this paper, the operation of multipulse converters will be analyzed, describing the harmonic cancellation and minimization techniques that could be used in these multipulse converters, focusing on the power-electronics flexible ac transmission systems devices installed at the NYPA Marcy substation. In order to improve the dynamic response of this system, the use of selective harmonic elimination modulation is proposed and implemented. | Analysis and Improved Operation of a PEBB-Based Voltage-Source Converter for FACTS Applications | AC–DC power conversion;power conversion harmonics;power filters;pulsewidth modulation | Harmonic analysis;Power conversion;Minimization;Modulation;Inverters;Voltage control
The high-power self-commutated voltage-source converter (VSC) and current-source converter (CSC) are the key control devices in high-voltage direct current, flexible ac transmission systems, and distribution flexible ac transmission systems. To achieve the expected control objectives, suitable control strategies must be implemented based on the available devices, system models, and control techniques. The self-commutated ac/dc converters control the electrical power by generating controllable ac fundamental and dc average outputs. These controllable outputs are controlled by the conducting state combinations of the converter switching devices, driven by their gate signals. The gate signals are specified by fundamental parameters of frequency, amplitude, and phase angle. The converter system model for describing the relation between the system-state variables and the gate signal parameters is essential for the converter system control strategies. The companion paper (Part I) derives the state variable equations for the transmission systems using voltage-source-type converters. Part II is for the transmission systems using current-source-type converters. The self-commutated converter systems provide control flexibility of active and reactive powers, but their nonlinearity makes their control difficult. The linearized state equations using feedback linearization are presented to enable the controller design by using linear control theory. | Converter System Nonlinear Modelling and Control for Transmission Applications—Part II: CSC Systems | Control;current-source converter (CSC);flexible ac transmission systems (FACTS);high-voltage direct current (HVDC);linearization;modeling;nonlinearity | Mathematical model;Equations;Switches;Voltage control;Vectors;Converters
HVDC transmission systems are becoming increasingly popular when compared to conventional ac transmission. HVDC voltage source converters (VSCs) can offer advantages over traditional HVDC current source converter topologies, and as such, it is expected that HVDC VSCs will be further exploited with the growth of HVDC transmission. This paper presents a novel modular multilevel converter hybrid VSC intended for the HVDC market. The concept of the converter operation is described based on steady-state ac-dc power balance. Techniques for dynamic voltage control, enabling the active and reactive powers exchanged with the grid to be controlled, are introduced. Simulation results further illustrate the theory of operation of the converter and confirm the viability of the proposed control approaches. Detailed predictions of the semiconductor losses confirm the potential to achieve very high efficiencies with this topology. Experimental results are provided to validate the presented converter operation. | A Hybrid Modular Multilevel Voltage Source Converter for HVDC Power Transmission | Converters;HVDC converters;HVDC transmission;HVDC transmission control;multilevel systems | Harmonic analysis;HVDC transmission;Voltage control;Power conversion;Topology;Insulated gate bipolar transistors
A novel zero-current-switching (ZCS) current-fed half-bridge isolated dc/dc converter has been proposed in this paper. The proposed converter has potential applications such as front-end dc/dc power conversion for fuel cell and photovoltaic inverters, bidirectional converters for fuel cell vehicles, energy storage, etc. This proposed converter provides a simple solution to the switch turn-off voltage spike problem without any additional components or snubber. It leads to reduced size, lower cost, compactness, and higher conversion efficiency. In addition, the proposed converter has reduced peak current through the components (semiconductor devices and transformer) that reduces their volt-ampere rating and size compared to active-clamped zero-voltage-switching (ZVS) current-fed converters. Voltage across the primary switches is naturally clamped without an additional active clamp or snubber circuit. In addition, voltage across the switch is independent of the duty cycle. ZCS of the primary switches, natural commutation of secondary diodes, and zero-current turn-on of secondary switches are achieved. Therefore, switching transition losses are significantly reduced. Steady-state analysis, operation with the proposed novel ZCS concept, and design of the converter are reported. A 200-W laboratory converter prototype has been built. Experimental results as well as simulation results are presented to validate the analysis and design. A comparison with existing active-clamped ZVS current-fed half-bridge converters has been discussed. The effect of device parasitic is investigated and explained by simulation and experimental results. | Novel Zero-Current-Switching Current-Fed Half-Bridge Isolated DC/DC Converter for Fuel-Cell-Based Applications | Bidirectional converter;current fed;dc/dc converter;fuel cells;renewable energy sources;soft switching | Switches;Zero current switching;Fuel cells;DC-DC power converters;Snubbers;Capacitors;Inductors
The realization of capacitive converters based on a modular approach is presented and analyzed in this paper. The converters are based on topologies with identical capacitors. First, the switching network (SN) of a basic series-parallel topology is presented. The analysis reveals the assembly and growth rules for expanding the topology to any number of capacitors. Subsequently, the SN for the more versatile and complex general transposed series-parallel (GTSP) topology is presented. The topology is expanded by defining a basic cell comprising a capacitor and five peripheral switches. The expansion of this converter improves its performance by ameliorating accuracy and regulation in the dc/dc voltage ratio. The control schemes of these converters are also presented with emphasis on the GTSP topology, whose switches are not assigned in advance. The control scheme for achieving the desired voltage ratio is described. A five-capacitor converter with its control is built to illustrate the theory in open-loop mode, which provides experimental results that are in full agreement with the analytical predictions. | Modular Realization of Capacitive Converters Based on General Transposed Series–Parallel and Derived Topologies | Circuit topology;dc–dc power conversion;integrated circuits;multiplying circuits;switched systems
A solid-state transformer (SST) is a high-frequency power electronic converter that is used as a distribution power transformer. A common three-stage configuration of an SST consists of ac-dc rectifier, isolated dc-dc dual-active-bridge (DAB) converter, and dc-ac inverter. This study addresses the controller design issue for a dc-dc DAB converter when driving a regulated single-phase dc-ac inverter. Since the switching frequency of the inverter stage is much higher than that of the DAB stage, the single-phase inverter is modeled as a double-line-frequency (e.g., 120 Hz) current sink. The effect of 120-Hz current by the single-phase inverter is studied. The limitation of a PI-controller, low gain at 120 Hz, is investigated. Two methods are proposed to improve the regulation of the output voltage of DAB converters. The first one uses a bandstop filter and feedforward, while the second method uses an additional proportional-resonant controller in the feedback loop. Theoretical analysis, simulation, and experiment results are provided. | Closed-Loop Control of DC–DC Dual-Active-Bridge Converters Driving Single-Phase Inverters | DC-DC power converters;pulse width modulation converters;power smoothing | Inverters;Harmonic analysis;Feedforward neural networks;Switching frequency;Voltage control;Frequency conversion;Capacitance
In the renewable hybrid power system, multiple-input converters (MICs) serve as the interface of several sources with a load, and provide the energy to the load simultaneously or individually, which can optimize the utilization of sources, simplify the system configuration, and reduce the overall cost. In the applications with isolated requirement, available MICs usually have complex configuration and numerous transformer windings. In this paper, a family of asymmetrical half-bridge double-input converters (DICs) adopting pulsating voltage source cells (PVSCs) for low power applications is proposed. Compared with available isolated DICs, the proposed converters have advantages of simple architecture, soft-switching realization, and high conversion efficiency. In this paper, the derivation and feasible control strategy for the proposed converters are illustrated. Specifically, the operation principle of DIC composed of two buck PVSCs is analyzed. Finally, theoretical analysis is validated by the experimental results from a 240 W prototype. | Asymmetrical Half-Bridge Double-Input DC/DC Converters Adopting Pulsating Voltage Source Cells for Low Power Applications | Asymmetrical half-bridge;double-input;multiple-input;pulsating voltage source cell;zero-voltage-switching | Switches;Microwave integrated circuits;Capacitors;Topology;Windings;Hybrid power systems;Voltage control
A new prototype of a secondary-side phase shift soft-switching PWM dc-dc converter suitable for electric vehicle battery charging systems is presented in this paper. Wide range soft-switching operations are achievable from full load to no load by effectively utilizing the parasitic inductances of the high frequency transformer in the proposed dc-dc converter. In addition, no circulating current occurs in both of the primary and secondary side full-bridge circuits; thereby, the related idling power can be minimized. As a result, high efficiency power conversion can be maintained owing to the full range soft-switching operation and wide range output power and voltage regulations. Its operating principle is presented on the basis of theoretical analysis and simulation results, and the design procedure of the circuit parameters of the proposed dc-dc converter is described. The essential performance and its effectiveness of the proposed dc-dc converter are originally demonstrated from a practical point of view in an experiment using a 1 kW-50 kHz laboratory prototype. | A High Frequency-Link Secondary-Side Phase-Shifted Full-Range Soft-Switching PWM DC–DC Converter With ZCS Active Rectifier for EV Battery Chargers | DC–DC converter;phase shift pulse width modulation\xa0(PS-PWM);soft switching;zero voltage soft switching\xa0(ZVS);zero current soft switching\xa0(ZCS);ZCS active rectifier;noncirculating current;EV battery charger
Very high switching frequency (1 MHz or more) is highly desired for dc-dc converters to achieve high power density. State-of-the-art dc-dc converters are capable of achieving high-efficiency with the high-switching frequency, which promotes an opportunity and challenge for a redesign of the traditional input filters. This paper describes an optimal input filter design with minimum components count, which consists of fewer passive components than common input filter topologies. The proposed methodology leverages parasitic parameters of both converter and filter elements in order to achieve optimal performance. It also features high flexibility without sacrificing performance. The stability analysis has been performed to ensure a stable system. A prototype has been realized for a transformer-coupled zero voltage switching buck-boost converter and performance has been successfully validated against design targets. | An Optimal Minimum-Component DC–DC Converter Input Filter Design and Its Stability Analysis | DC–DC converter;high switching frequency;input filter;stability | Capacitors;Impedance;Stability analysis;Switching frequency;Electromagnetic interference;Noise;Cutoff frequency
As the output current levels of power converters increase, interleaved topologies become widely used. A well-known topology is the interleaved buck converter (IBC), which presents as main characteristic an inherent low ripple output current source behavior in addition to high efficiency and small volume. At the same time, it is necessary to drive high-intensity discharge (HID) lamps with nearly constant current/power and low-frequency square-wave shape due to HID lamp voltage source characteristics and their acoustic resonance issue. This way, an IBC can be advantageous for supplying such lamps, particularly in high power levels where efficiency and volume become more critical parameters. The goal of this paper is a proposal of an electronic ballast based on a two-cell IBC for high-power HID lamps, with current control loop, voltage sensing, and constant power. A dc model based on averaged state-space technique is obtained for the ballast, as well as an ac model based on small-signal disturbances. A complete concept with a digitally implemented closed loop has been developed and a prototype has been built, successfully achieving performance targets. This paper describes the most relevant aspects of the complete design and presents results both experimental and from simulation in MATLAB/Simulink software. | Interleaved Buck Converter Applied to High-Power HID Lamps Supply: Design, Modeling and Control | Closed loop;electronic ballasts;high-power high-intensity discharge (HID) lamps;interleaved converters;modeling;state-space averaging technique | High intensity discharge lamps;Electronic ballasts;Inductors;Discharges (electric);Matrix converters;Sensors;Mathematical model
To supply the high-power ac-drive systems of the mining equipment, several active front ends with dc choppers are used to ensure reliable operation and an acceptable harmonic current spectrum. Recently, the integration of the energy storage system with the mining equipment has received industry attention, particularly for peak load shaving and smarter energy management of the mines. Currently, the regenerative energy is often burned into the choppers and is not fed back to the grid. The industry is motivated to capture this regenerative energy since it can be as high as 60% of the motoring power, as high as 3 MJ in every operation cycle, and as high as 24-MW peak power. Therefore, there is a possibility of large cost reductions and component rating reduction. In this paper, we investigate the operation of the current state-of-the-art front-end converter systems for multimotor applications. In particular, we propose power conversion configurations and methodology to determine the suitable energy storage technology for the development of the multimotor mobile mining equipment that has encouraging incentives for both the manufacturers and the mine operators. | Supplementary Energy Storage and Hybrid Front-End Converters for High-Power Mobile Mining Equipment | Active power filters;coal mining;energy efficiency;energy harvesting;energy management;energy storage;hybrid power electronic systems;mining equipment;power conversion harmonics;supercapacitors | Mining equipment;Supercapacitors;Mobile communication;Harmonic analysis;Reactive power;Reliability
The high-voltage gain converter is widely employed in many industry applications, such as photovoltaic systems, fuel cell systems, electric vehicles, and high-intensity discharge lamps. This paper presents a novel single-switch high step-up nonisolated dc-dc converter integrating coupled inductor with extended voltage doubler cell and diode-capacitor techniques. The proposed converter achieves extremely large voltage conversion ratio with appropriate duty cycle and reduction of voltage stress on the power devices. Moreover, the energy stored in leakage inductance of coupled inductor is efficiently recycled to the output, and the voltage doubler cell also operates as a regenerative clamping circuit, alleviating the problem of potential resonance between the leakage inductance and the junction capacitor of output diode. These characteristics make it possible to design a compact circuit with high static gain and high efficiency for industry applications. In addition, the unexpected high-pulsed input current in the converter with coupled inductor is decreased. The operating principles and the steady-state analyses of the proposed converter are discussed in detail. Finally, a prototype circuit is implemented in the laboratory to verify the performance of the proposed converter. | A High Voltage Gain DC–DC Converter Integrating Coupled-Inductor and Diode–Capacitor Techniques | Coupled inductor;dc–dc;diode–capacitor;high voltage gain;low voltage stress | Inductors;Capacitors;Switches;Inductance;Switching circuits;Stress;Windings
This paper presents a novel energy management strategy for a hybridized power source small urban electric vehicle (EV). First, an analysis of load requirements for typical urban driving cycles is presented. Thereafter, the energy and power management issues are addressed for a multisource EV to define an improved management architecture. A dynamically restricted search space strategy coupled with a simulated annealing technique is exploited to accomplish the global optimization of the energy management system (EMS). The control of the dc/dc converter operations based on this EMS is also presented. The multiple sources have been simulated using an overall model implemented in Matlab/Simulink. A reduced-scale prototype has been built to analyze the performance of the energy management strategy. The results obtained show that energy management has been enhanced leading to an increase of the vehicle performance with reduced size embarked sources. | A Simulated Annealing Approach for Optimal Power Source Management in a Small EV | Dynamically restricted search space;electric vehicle (EV);energy management system (EMS);power sources hybridization;simulated annealing | Electric vehicles;Energy management;Hybrid power systems;Simulated annealing
This paper presents control strategies for a multimegawatt direct-drive permanent-magnet wind power generator with parallel-operating rectifiers linked by common dc bus. A model of a number of n rectifiers in parallel with a common dc link and zero-sequence current dynamics are derived and analyzed. The parallel-operating control is designed to restrain currents that flow between the power modules caused by power-device discrepancy and asynchronous operation of the parallel units. The multiple sets of pulse width modulation driving signals are generated by individual current control and produced by carrier phase-shifting synchronously. Each converter module is independent of each other identifying the rotor position by using an observer. The currents of each module are balanced and synchronized with respect to each other producing the optimal total generator torque. The experimental results that were obtained on a 1.5-MW platform proved the effectiveness of the control strategies. | Control of Parallel Multirectifiers for a Direct-Drive Permanent-Magnet Wind Power Generator | Common dc link;parallel operating;permanent-magnet generator;wind power;zero-sequence currents | Mathematical model;Vectors;Generators;Equations;Switches;Wind power generation;Current control
In this paper, the application performances of isolated bidirectional dc-dc converters (IBDCs) based on all-Si and all-SiC power devices for next-generation power conversion application are comparatively analyzed and validated through experiments. Both the comparative theoretical analysis and experiments show that the SiC-based converter has better performance than the Si-based IBDC. The efficiency of all-SiC-based IBDC is higher than that of the previous reported IBDCs. The practical applications of IBDC for the next-generation power conversion are expected with the appearance and application of SiC-based power devices. | Experimental Comparison of Isolated Bidirectional DC–DC Converters Based on All-Si and All-SiC Power Devices for Next-Generation Power Conversion Application | Battery energy storage;bidirectional converter;power conversion;silicon carbide (SiC) | Silicon carbide;Prototypes;Next generation networking;Power conversion;Voltage control;Silicon;Inductors
The second part of the essence of three-phase PFC Rectifier Systems is dedicated to a comparative evaluation of four active three-phase PFC rectifiers that are of interest for industrial application: the active six-switch boost-type PFC rectifier, the Vienna Rectifier (VR), the active six-switch buck-type PFC rectifier, and the Swiss Rectifier. Typical dynamic feed-back control structures of the considered topologies are shown, and analytical equations for calculating the current stresses of the power semiconductors are provided. In addition, EMI filtering is discussed. The rectifier systems are assessed and compared based on simple and demonstrative performance indices such as the semiconductor stresses, the required semiconductor chip area, the volume of the main passive components, the DM and CM conducted EMI noise levels, and the efficiency. Two implementation variants, a more advanced one using SiC JFETs and SiC Schottky diodes and one using Si IGBTs and SiC Schottky diodes, are considered. The comparison is extended with selected examples of hardware demonstrators of VR systems that are optimized for efficiency and/or power density. This allows to determine the tradeoff between efficiency and power density and to quantify a typical efficiency versus power density limit (Pareto-Front) for practical three-phase PFC rectifier systems using standard printed circuit board interconnection technology. | The Essence of Three-Phase PFC Rectifier Systems—Part II | Ac–dc converter;boost;buck;comparison;evaluation;PFC rectifier;PFC;PWM rectifier;rectifier;three-phase;Swiss rectifier;Vienna rectifier | Voltage control;Switches;Modulation;Topology;Stress;Density measurement;Power system measurements
This paper presents an integrated traction machine and converter topology that has bidirectional power flow capability between an electric vehicle and the dc or ac supply or grid. The inductances of the traction motor windings are used for bidirectional converter operation to transfer power eliminating the need for extra inductors for the charging and vehicle-to-grid converter operations. These operations are in addition to the vehicle traction mode operation. The electric powertrain system size and weight can be minimized with this approach. The concept has been analyzed with finite-element- coupled simulation with dynamic analysis software. Experimental results are also provided with electric machines. The interleaving technique has been used with the inductors to share the current and reduce the converter switching stresses. | Integrated Electric Motor Drive and Power Electronics for Bidirectional Power Flow Between the Electric Vehicle and DC or AC Grid | Bidirectional converter;electric vehicle;integrated converter;machine inductance;vehicle-to-grid (V2G) | Traction motors;Batteries;Inverters;Switches;Inductance;Windings;Topology
This paper proposes a buck/boost dc–dc converter topology based on the principle of auxiliary resonant commutated pole. The used snubber is fairly simple yet effective in reducing the switching losses. All active devices operate with soft switching, and switching noise is suppressed as much as possible. In addition to the conventional active switch loss reduction, the snubber participates in suppression of output diode reverse recovery. Moreover, complete soft switching in the whole operating region is achieved through controlled extended reverse conduction of synchronous rectifier. The topology was implemented in a 14 kW converter prototype operating at 62.5 kHz and tested with complete closed-loop control. Experimental efficiencies in the range of 98.5% show that the proposed circuit is highly capable while remaining sufficiently simple. | Buck/Boost DC–DC Converter Topology With Soft Switching in the Whole Operating Region | Buck–boost topology;dc–dc converter;high-efficiency;soft switching | Switches;Snubbers;Soft switching;Capacitors;Topology;Inductors;Switching circuits
This paper presents a hybrid modulation technique consisting of singe-reference six-pulse-modulation (SRSPM) for front-end dc/dc converter and 33% modulation for three-phase inverter. Employing proposed novel SRSPM to control front-end dc/dc converter, high frequency (HF) pulsating dc voltage waveform is produced, which is equivalent to six-pulse output at 6× line frequency (rectified 6-pulse output of balanced three-phase ac waveforms) once averaged. It reduces the control complexity owing to single-reference three-phase modulation as compared to conventional three-reference three-phase SPWM. In addition, it relives the need of dc-link capacitor reducing the cost and volume. Eliminating dc link capacitor helps in retaining the modulated information at the input of the three-phase inverter. It needs only 33% (one third) modulation of the inverter devices to generate balanced three-phase voltage waveforms resulting in significant saving in (at least 66%) switching losses of inverter semiconductor devices. At any instant of line cycle, only two switches are required to switch at HF and remaining switches retain their unique state of either ON or OFF. Besides, inverter devices are not commutated when the current through them is at its peak value. Drop in switching loss accounts to be around 86.6% in comparison with a standard voltage source inverter (VSI) employing standard three-phase sine pulse width modulation. This paper explains operation and analysis of the HF two-stage inverter modulated by the proposed novel modulation scheme. Analysis has been verified by simulation results using PSIM9.0.4. Experimental results demonstrate effectiveness of the proposed modulation. | A Novel Single-Reference Six-Pulse-Modulation (SRSPM) Technique-Based Interleaved High-Frequency Three-Phase Inverter for Fuel Cell Vehicles | Electric vehicles;fuel cell vehicles;high-frequency;six-pulse modulation;three-phase inverter
This paper discusses wide range soft switching solutions to a pulse width modulation (PWM) three-level (TL) dc-dc converter suitable for industrial applications, and proposes four kinds of new PWM TL dc-dc converters. The presented topologies have the following desirable features: all switches in each circuit sustain only half of the input voltage; off state voltage of the switches is directly clamped by the input capacitors and no added primary clamping devices, such as clamping diodes, flying capacitors, are required; and phase shifted control method can be used to achieve wide output range. The leading switches in the converters can only realize zero-voltage switching (ZVS), while the lagging switches can obtain ZVS or zero-current switching in different converters. Principle of operation and theoretical analysis are discussed. Experimental results are included to verify the feasibility and advantages of the new topologies. | Wide Range Soft Switching PWM Three-Level DC–DC Converters Suitable for Industrial Applications | Industrial application;three-level (TL) dc–dc converter;zero-current switching (ZCS);zero-voltage switching (ZVS) | Zero voltage switching;Switches;Capacitors;Pulse width modulation;Zero current switching;Soft switching;Topology
This paper proposes a three phase DC AC converter for autonomous microgrids based on renewable energy sources. The microgrid topology offer simple control characteristics, where the AC link does not need a complex voltage controller strategy. The DC AC converter (three phase inverter) generates output voltages with very low THD for any type of load. To obtain the before mentioned characteristics for the inverter, this work propose an internal model principle based controller structure in synchronous dq frame, with a reduced sampling and number of poles. With this structure, is possible to considerably improve the stability and dynamic system response, and mainly, the saturation of the low frequency insulating transformer is avoided. Also in this paper, is proposed a straightforward design methodology for the discrete internal model based controller. In order to validate the proposed digital controller structure, the design methodology and to demonstrate the steady state and transient performance, experimental results are presented from a 15kVA SVPWM modulated three-phase inverter, fully controlled by a DSC dsPIC30F4011. | Design and Implementation of a Three-Phase DC-AC Converter for Microgrids Based on Renewable Energy Sources | DC-AC Converter;down-sampled digital controller;internal model principle;microgrids;PFC | Vectors;Space vector pulse width modulation;Microgrids;Inverters;Matrix converters;Renewable energy sources
A passivity-based nonlinear controller for a three-phase front end converter used for connection of renewable energy sources to the grid is presented in this paper. The control objectives are to inject all the generated power into the grid and control the reactive power exchanged with the power system. The system is represented by its port-controlled Hamiltonian model and the controller is designed by interconnection and damping assignment. The design of the controller allows a direct control of the DC link dynamics and avoids the use of derivatives in the implementation of the control equations. The performance of the proposed control strategy is validated through simulations. | Passivity Based Control of a Three-Phase Front End Converter | Front End Converter;Interconnection and Damping Assignment;Passivity Based Control | Vectors;Forward error correction;Mathematical model;Damping;Phase locked loops;Power conversion
In this paper a high reliability and performance single-phase PWM inverter for standalone microgrids is presented. To obtain the before mentioned characteristics this work propose, two different controller structures and a straightforward design methodology for these controllers, based on the internal model principle. In order to validate the proposed design methodology, digital controllers and to demonstrate the steady state and transient performance, experimental results are presented from a 5kVA PWM modulated single phase inverter, fully controlled by a DSP TMS320F2407. | High Reliability and Performance PWM Inverter for Standalone Microgrids | DC AC Converter;DC DC Converter;digital control;internal model principle;microgrids;photovoltaic inverter;standalone photovoltaic systems | Pulse width modulation;Reliability;Inverters;Microgrids;Finite impulse response filters;Vectors;Design methodology
Dynamic voltage and frequency scaling (DVFS) has been studied for well over a decade. Nevertheless, existing DVFS transition overhead models suffer from significant inaccuracies; for example, by incorrectly accounting for the effect of DC-DC converters, frequency synthesizers, voltage, and frequency change policies on energy losses incurred during mode transitions. Incorrect and/or inaccurate DVFS transition overhead models prevent one from determining the precise break-even time and thus forfeit some of the energy saving that is ideally achievable. This paper introduces accurate DVFS transition overhead models for both energy consumption and delay. In particular, we redefine the DVFS transition overhead including the underclocking-related losses in a DVFS-enabled microprocessor, additional inductor IR losses, and power losses due to discontinuous-mode DC-DC conversion. We report the transition overheads for a desktop, a mobile and a low-power representative processor. We also present DVFS transition overhead macromodel for use by high-level DVFS schedulers. | Accurate Modeling of the Delay and Energy Overhead of Dynamic Voltage and Frequency Scaling in Modern Microprocessors | Delay and energy overhead;dynamic voltage and frequency scaling (DVFS);macromodel | Microprocessors;Phase locked loops;Delays;Capacitors;Clocks;Inductors;Generators
For unity power factor applications such as grid-connected rectifiers, semi-bridge converters offer significant advantages over their full-bridge counterparts because of their reduced active switch count and shoot-through-free phase leg structure. However, semi-bridge rectifiers have intrinsic operating limits that require a tradeoff between current distortion and switching ripple. This paper presents a new single-phase semi-bridge flying-capacitor (FC) rectifier that significantly improves this tradeoff, with effective doubling in switching frequency because of the multilevel topology, and the capability to rectify higher output voltages with lower voltage rated, more efficient, devices. For rectifier applications, the new topology offers a better balance between cost and performance than either a diode rectifier followed by a single-phase-leg three-level boost power factor corrector (PFC) or a full-bridge single-phase five-level FC rectifier. Matching simulation and experimental results are presented to fully validate the new converter structure. | Single-Phase Semi-Bridge Five-Level Flying-Capacitor Rectifier | AC–DC power converters;flying-capacitor converters;multilevel converters;rectifiers;semi-bridge converters | Switches;Voltage control;Harmonic analysis;Reactive power;Topology;Inductance;Modulation
Medium voltage high-power applications are usually realized using high voltage semiconductors (3.3 kV and above) operated in the hard switching mode with low switching frequencies (several hundreds of hertz). However, for high-power dc-dc converters employing a transformer for galvanic isolation, it is attractive to increase the switching frequency so that the transformer size can be reduced. An increase of the switching frequency implies an increase of the switching losses, and this has to be mitigated somehow, usually by choice of resonant topologies or soft switching techniques. Main focus of the paper is on the operation of the insulated gate bipolar transistor (IGBT) within a high-power dc-dc LLC resonant converter, in order to explore interactions between semiconductor and circuit properties, which both must be simultaneously considered in order to achieve the best utilization of a high voltage power semiconductor operating at higher switching frequencies. For these purposes, switching properties of a standard 6.5 kV IGBT are compared with switching properties of two different optimized versions of a 6.5 kV IGBT. Experimental results are included to support theoretical considerations and findings. | Characterization of 6.5 kV IGBTs for High-Power Medium-Frequency Soft-Switched Applications | Insulated gate bipolar transistor (IGBT);resonant converter;soft switching | Insulated gate bipolar transistors;Switching frequency;Anodes;Standards;Switches;Zero voltage switching;Resonant frequency
The high-power self-commutated voltage-source converter (VSC) and current source converter (CSC) are the key control devices in HVDC, flexible ac transmission systems (FACTS) and distribution FACTS systems. To achieve the expected control objectives, suitable control strategies must be implemented based on the available devices, system, and control techniques. The self-commutated ac/dc converters control the electrical power by generating controllable ac fundamental and dc average outputs. These controllable outputs are controlled by the conducting state combinations of the converter switching devices, driven by their gate signals. The gate signals are specified by fundamental parameters of frequency, amplitude, and phase angle. The converter system model for describing the relation between the system-state variables and the gate signal parameters is essential for the converter system control. This paper (part I) derives the state variable equations for transmission systems using VSC while the second paper (part II) is for the transmission systems using CSC. The self-commutated converter systems provide active and reactive power control flexibility, but their nonlinearity makes their control difficult. The linearized state equations by using feedback linearization are presented to enable the controller design by using linear control theory. | Converter System Nonlinear Modeling and Control for Transmission Applications—Part I: VSC System | Control;current source converter (CSC);flexible ac transmission systems (FACTS);high-voltage direct current (HVDC);linearization;modeling;nonlinearity;voltage-source converter (VSC) | Power conversion;Mathematical model;Equations;Control systems;Voltage control;Logic gates
In this paper, a hybrid dual full-bridge dc–dc converter for radio frequency (RF) power generator application is proposed to overcome the drawbacks of a conventional phase-shift full-bridge (PSFB) converter such as the large circulating current of the primary side and large output filter size. The proposed converter adopts a dual full-bridge hybrid structure with a small series capacitor in the primary side and a full-bridge rectifier with two additional low-voltage-rated diodes in the secondary side. With this structure, the proposed converter has advantages of reduction of circulating current, zero-voltage switching (ZVS) operation of all primary switches, size reduction of the output inductor, and low conduction loss of the rectifier stage. Furthermore, the proposed converter can regulate the output voltage very wide by changing the operational mode according to the output voltage. These advantages result in the improvement of whole load efficiency. The operational principle and analysis of the proposed converter are presented and analyzed. A 3-kW 40–200-V output laboratory prototype is designed and built to verify the feasibility and the effectiveness of the proposed converter. | Hybrid Dual Full-Bridge DC–DC Converter With Reduced Circulating Current, Output Filter, and Conduction Loss of Rectifier Stage for RF Power Generator Application | Circulating current;hybrid dual full-bridge;output filter;wide output voltage applications;zero-voltage switching (ZVS) | Radio frequency;Generators;Zero voltage switching;Switches;Power generation;Capacitors;Stress
This paper introduces an advanced model of the STATCOM suitable for steady-state and dynamic simulations of large-scale power systems. It allows for a comprehensive representation of the STATCOM's AC and DC circuits-this is in contrast to current practice where the STATCOM is represented using an equivalent variable voltage source which is not amenable to a proper representation of its DC circuit. The new STATCOM model comprises a voltage source converter (VSC) in series with an LTC transformer. The former is represented by a complex tap-changing transformer whose primary and secondary windings would correspond, in a notional sense, to the VSC's AC and DC buses, respectively. The magnitude and phase angle of the complex tap changer correspond to the amplitude modulation index and the phase shift that would exist in a PWM inverter to enable either reactive power generation or absorption purely by electronic processing of the voltage and current waveforms within the VSC. The numerical technique employed to solve the STATCOM model is the Newton-Raphson method for both operating regimes, the steady-state and the dynamic-state. The latter involves discretization of the STATCOMs and synchronous generators differential equations so that the nonlinear algebraic equations and the discretized differential equations are linearized around a base operating point and assembled together in a unified frame-of-reference for robust iterative solutions. | A Novel STATCOM Model for Dynamic Power System Simulations | dynamic power system simulations;FACTS;Newton-Raphson method;STATCOM;VSC | Automatic voltage control;Power system dynamics;Integrated circuit modeling;Reactive power;Mathematical model;Load modeling
An RF-DC converter enhanced by a DC-DC voltage booster in silicon-on-insulator technology for UHF radio frequency identification (RFID) energy harvesting is presented in this letter. When the received RF power level is -14 dBm or higher, the system, fabricated on an FR4 substrate using off-the-shelf low-cost discrete components and connected to a flexible dipole antenna, is able to produce 2.4 V DC voltage to power general-purpose electronic devices. As a simple proof of concept, a device comprising microcontroller, temperature sensor, and EEPROM is considered in this work. The experimental results demonstrate the capability of the system to autonomously perform temperature data logging up to a distance of 5 m from a conventional UHF RFID reader used as an RF energy source. | An UHF RFID Energy-Harvesting System Enhanced by a DC-DC Charge Pump in Silicon-on-Insulator Technology | DC-DC charge pump;RF energy harvesting;RFID;UHF;wireless sensor networks | Radio frequency;Radiofrequency identification;Charge pumps;Sensitivity;Capacitors;Wireless sensor networks
The small-signal analysis of an active-clamped zero-voltage-switching current-fed isolated dc/dc converter is presented in this paper. State-space averaging is used to derive the small-signal model. A closed-loop controller is designed to regulate the converter output over a wide range of power (1:10) and source voltage (1:2) with fixed frequency duty cycle modulation. Bode plots are presented using MATLAB and PSIM 9.0 to show the frequency response of the converter with and without a controller. The designed controller is implemented on the mixed-signal (analog and digital) processor Cypress Programmable System-on-Chip (PSoC) 5. All components are integrated in Cypress PSoC 5 which is compact, economical, and easily configurable. A 300-W converter prototype is developed and tested with the implemented controller to observe the performance of the system. Experimental results for step change in load for different input voltage conditions show the high performance of the controller, satisfactory transient performance of the converter, and voltage regulation with continued safe operation. | Small-Signal Modeling of Active-Clamped ZVS Current-Fed Full-Bridge Isolated DC/DC Converter and Control System Implementation Using PSoC | Active clamp;closed-loop control;current-fed dc/dc converter;high frequency (HF);small-signal model (SSM) | Voltage control;Clamps;Control systems;Fuel cells;Topology;Transfer functions;Zero voltage switching
An improved RF-dc converter based on a class-E rectifier with wide-dynamic-range input matching is presented. The input impedance is controlled by two varactor diodes to compensate for impedance changes with RF input power and dc loading conditions. The RF-dc converter achieved a peak efficiency of 60% and an <i>S</i><sub>11</sub> less than - 20 dB over an input RF power range of 12 dB and an operating battery voltage of 2.5-4.2 V at 800 MHz. An analytical model for input impedance and efficiency was developed and shown to match simulation and measurement results. | An RF–DC Converter with Wide-Dynamic-Range Input Matching for Power Recovery Applications | Class-E rectifier;hybrid transformer duplexer;impedance matching;power recycling;RF–dc converter
A new soft-switching pulsewidth modulated (PWM) full-bridge converter is proposed in this paper. The outstanding feature of the new converter is that it allows its main power switches to operate with zero current switching (ZCS) and with fewer conduction losses than conventional full-bridge converters. This is achieved by using two very simple active auxiliary circuits-one active, the other passive. The paper presents the new converter and then discusses its operation, steady-state characteristics, and design. Experimental results obtained from a 3 kW converter prototype are presented to validate the converter's performance and the concepts presented in the paper. | A New ZCS-PWM Full-Bridge DC–DC Converter With Simple Auxiliary Circuits | Bidirectional converters;dc–dc converters;efficiency measurement;full bridge;pulsewidth modulated (PWM) converters;zero-current switching (ZCS) converters;zero-voltage and zero-current switching (ZVZCS) | Switches;Zero current switching;Insulated gate bipolar transistors;Inductance;RLC circuits;MOSFET;Capacitors
This paper presents a new method to increase the magnitude of impulse square wave of Pulse Forming Grid (PFN) and capability of producing the repetitive impulse waves by temporary converting it to Boost Converter (BC). For achieving to this goal the PFN inductors and capacitors are connected in series and parallel respectively using solid state switches and during this procedure the PFN impulse generator converts to BC and increases the voltage of capacitors uniformly to the considerable value. This technique causes to increase the discharging voltage level to the load many times more than its DC voltage source without using additional converter or transformer. The yielding results from numeric simulations in MATLAB prove this technique. | Increasing the voltage of PFN impulse generator capacitors by converting it to boost converter | Impulse generation;pulse power systems;pulse power systemswitches;pulse width modulated power converters | Capacitors;Inductors;Generators;Mathematical model;Equations;Trajectory;Power supplies
This paper presents the commutating over-voltage snubber circuit design method of a thyristor converter that is applied to the International Thermonuclear Experimental Reactor poloidal field-converter module. In the course of poloidal field ac/dc converter normal operation, large transient surges called commutating over-voltages may be generated internally during the commutating process of thyristor, which poses a severe threat to system reliability and needs to be suppressed. In this paper, based on the analysis of reverse recovery transient of the parallel thyristors, the turn-off model of the PF converter thyristor is created and analytical expressions are derived, including the over-voltage crest value and the maximum over-voltage rise rate. Utilizing the analysis results, a systematic approach to the RC snubber circuit design is described. | Research on Commutating Over-Voltage Protection for ITER Poloidal Field Converter | Ac/dc converter;commutating over-voltage;International Thermonuclear Experimental Reactor (ITER);poloidal field (PF);RC snubber circuit | Thyristors;Snubbers;Integrated circuit modeling;Transient analysis;Mathematical model;Inductance;Inductors
This paper presents an 8 channel energy-efficient neural stimulator for generating charge-balanced asymmetric pulses. Power consumption is reduced by implementing a fully-integrated DC-DC converter that uses a reconfigurable switched capacitor topology to provide 4 output voltages for Dynamic Voltage Scaling (DVS). DC conversion efficiencies of up to 82% are achieved using integrated capacitances of under 1 nF and the DVS approach offers power savings of up to 50% compared to the front end of a typical current controlled neural stimulator. A novel charge balancing method is implemented which has a low level of accuracy on a single pulse and a much higher accuracy over a series of pulses. The method used is robust to process and component variation and does not require any initial or ongoing calibration. Measured results indicate that the charge imbalance is typically between 0.05%-0.15% of charge injected for a series of pulses. Ex-vivo experiments demonstrate the viability in using this circuit for neural activation. The circuit has been implemented in a commercially-available 0.18 μm HV CMOS technology and occupies a core die area of approximately 2.8 mm<sup>2</sup> for an 8 channel implementation. | An Energy-Efficient, Dynamic Voltage Scaling Neural Stimulator for a Proprioceptive Prosthesis | Charge balancing;current mode;dynamic voltage scaling;neural stimulator;power efficient;proprioception | Electrodes;DC-DC power converters;Voltage control;Transistors;Muscles;Clocks;Power demand
Presently, there is an immense impetus in the automotive industry to develop plug-in electric vehicles (PIEVs) to reverse the ever increasing green house gas emissions from fossil fuels and depleting fossil fuel resources. High-frequency ac-dc converters with an isolated output are one of the essential building blocks for transferring power from utility mains to the traction battery packs which store energy for propelling the EV. Generally, the ac/dc converters used in EVs include a PFC stage at the input side and an isolated dc/dc converter at the battery side. Due to the switching nature of the converter, electromagnetic compatibility (EMC) of these converters is an essential requirement, to ensure not only its own operation but also the safe and secure operation of surrounding electrical equipment. EVs possess a lot of sophisticated electronic circuits in the vicinity of the battery charging power converters. Thus, strict EMC standards of the on-board power converters must be met according to the CISPR 12 or SAEJ551/5 relevant EMC standards. Conventional passive filters used for EMI mitigation in power converters, comes at the expense of cost, size and weight, power losses, and printed circuit board real estate. In this paper, an electromagnetic interference (EMI) filter embedded into the main high-frequency planar transformer used in the dc/dc converter is proposed as a very cost-effective and efficient solution for EVs. The proposed structure is able to significantly suppress the common-mode (CM) EMI noise generated in the dc/dc converter. Experimental results have been obtained from a 3-kW prototype in order to prove the feasibility and performance of the proposed EMI filter. The results show that the proposed embedded EMI filter can effectively suppress the CM noise particularly for high switching frequency power converters. The proposed structure can be a very simple and cost-effective EMI filtering solution for future PIEVs. | An Improved Layout Strategy for Common-Mode EMI Suppression Applicable to High-Frequency Planar Transformers in High-Power DC/DC Converters Used for Electric Vehicles | AC/DC converter;common-mode (CM) electromagnetic interference (EMI) noise;dc/dc converter;differential-mode EMI noise;EMI choke;EMI filter;full-bridge converter;X-capacitor;Y-capacitor;zero-current switching (ZCS);zero-voltage switching (ZVS) | Electromagnetic interference;Capacitance;Noise;Layout;Windings;Impedance;Capacitors
There is the possibility of an open-switch fault in a three-phase ac-dc pulsewidth-modulation (PWM) converter due to problems with the switching devices. In this case, the converter causes unbalanced input ac currents including increased harmonics and dc-link voltage ripples. In this paper, the one-open-switch fault case of six switching elements is analyzed by considering the switching patterns of space vector PWM and the directions of a faulty phase current to prove the cases of the fault. In addition, this paper proposes a detection method for open-switch faults and a fault-tolerant control method to minimize the imbalance of the input ac currents and the voltage ripple of the dc link in a three-phase ac-dc PWM converter. The usefulness of this paper is verified through experimental results. | Diagnosis and Fault-Tolerant Control of Three-Phase AC–DC PWM Converter Systems | Active rectifier;diagnosis;fault detection;faulttolerant control;pulsewidth-modulation (PWM) converter | Vectors;Switches;Circuit faults;Fault tolerance;Fault tolerant systems;Pulse width modulation converters;Pulse width modulation
A simple, low-cost, reduced-switch, three-phase ac-dc buck-boost converter is proposed in this paper. The converter can operate with input power factor correction and is suitable for applications where a converter needs to operate over a wide range of input ac voltages and/or produce a wide range of output dc voltages. The paper will examine how a reduced switched converter with capacitive input filter operates in the boost mode and how a reduced switch converter operates in buck and boost modes. In this paper, the converter's operation is explained and analyzed in detail and its design is discussed. The feasibility of the converter is confirmed by experimental results obtained from a prototype. | A Novel Three-Phase Buck–Boost AC–DC Converter | AC–DC power conversion;power conversion harmonics;power converter;pulse width modulated power converters | Switches;Capacitors;Equations;Inductors;Discharges (electric);Integrated circuits;Stress
Hybrid ac/dc multi-terminal micro-grids are gaining high momentum under the smart grid paradigm to integrate renewable and clean energy resources either in the transmission or distribution systems. This paper presents a robust multi-objective controller for the voltage-source-converter (VSC)-based dc-voltage power-port in hybrid ac/dc networks. The proposed controller ensures excellent tracking performance, robust disturbance rejection, and robust stability against operating point and parameter variation with a simple fixed-parameter low-order controller. A two-degree-of-freedom control structure is proposed, where feed-forward tracking and base-line robust disturbance rejection controllers are employed to decouple disturbance rejection and tracking objectives. A disturbance rejection controller is designed, based on the singular-values (μ) synthesis approach, to achieve robustness against variation in converter operation point. Further, the effect of parametric uncertainty in the effective dc-link capacitance is mitigated by modifying the robust disturbance rejection controller, via the polynomial method, to ensure that the closed-loop poles are allocated in the pre-defined region in the complex plane even under parameter variation. A theoretical analysis and comparative simulation and experimental results are presented to show the effectiveness of the proposed control structure. | Robust Multi-Objective Control of VSC-Based DC-Voltage Power Port in Hybrid AC/DC Multi-Terminal Micro-Grids | DC-energy pool;DC-link voltage control;hybrid dc/ac networks;micro-grids;robust control;voltage-source converters | Power conversion;Robustness;Voltage control;Ports (Computers);Stability analysis;Uncertainty
In the “integrated strategy” for connecting offshore wind farms to onshore grids, an offshore AC grid is formed by interconnecting offshore wind farms and point-to-point VSC-HVDC links using an AC network. The advantage of this strategy is that in the case of a DC fault, AC circuit breakers are used to isolate the faulted HVDC link without the need for DC circuit breakers. This paper presents a control system that regulates power sharing between the HVDC links by varying the operating frequency of the offshore AC grid. Primary and secondary power regulation controllers are designed to achieve automatic power flow coordination between HVDC links. Increase in the offshore AC grid frequency during onshore AC grid fault or DC fault signals power flow imbalance. This signal is used to suppress the transient DC over-voltage through the coordination control between the wind farm side converters of HVDC links and the power reduction control of wind turbines. Importantly, because the inputs of the controllers are from local frequency signals only, fast communication is not required under the proposed control strategy. Simulation results are presented to verify the functioning of the proposed control strategy and illustrate variable frequency operation of an offshore four-node AC grid. | Power Flow and Power Reduction Control Using Variable Frequency of Offshore AC Grids | HVDC links;integrated strategy;offshore AC grid;power reduction;variable frequency;wind farm | Wind farms;HVDC transmission;Frequency control;Voltage control;Frequency modulation;Circuit faults;Circuit breakers
This paper presents a novel simplified pulse width modulation (PWM) strategy for the bidirectional ac/dc single-phase converter in a microgrid system. Then, the operation mechanism of the novel simplified PWM is clearly explained. The number of switchings of the proposed simplified PWM strategy is one-fourth that of the conventional unipolar PWM and bipolar PWM. Based on the novel simplified PWM strategy, a feasible feedforward control scheme is developed to achieve better rectifier mode and inverter mode performance compared with the conventional dual-loop control scheme. The proposed simplified PWM strategy with the proposed feedforward control scheme has lower total harmonic distortion than the bipolar PWM and higher efficiency than both unipolar and bipolar PWMs. Furthermore, the proposed simplified PWM operated in the inverter mode also has larger available fundamental output voltage V<sub>AB</sub> than both the unipolar and bipolar PWMs. A prototype system is constructed and the control scheme is implemented using FPGA Spartan-3E XC3S250E. Both simulation and experimental results verify the validity of the proposed PWM strategy and control scheme. | A Novel Reduced Switching Loss Bidirectional AC/DC Converter PWM Strategy With Feedforward Control for Grid-Tied Microgrid Systems | Bidirectional ac/dc converter;simplified pulse width modulation (PWM) strategy;total harmonic distortion (THD) | Pulse width modulation;Switches;Inductors;Inverters;Voltage control;Feedforward neural networks
This paper details design, development, and testing of a prototype 30 kW, 200 V/900 V resonant dc/dc converter. The converter achieves stepping ratio of 4.5 without internal ac transformer, and is capable of bidirectional dc power flow as well as fast dc power reversal. Very importantly, it has capability of dc fault isolation on either side, which is of extreme importance for high-power dc applications. The design and selection of the individual passive and active components are presented. A 30-kW test setup including one 900 V voltage source converter (VSC), one 200 V VSC, and one 200 V current source converter (CSC) are designed and built to provide a test rig for dc/dc converter. The analytical studies of efficiency are compared with the converter measured efficiency. The prototype shows overall efficiency of around 92% at full power and weight of around 32 kg, which is promising for scaling to high-power applications. The converter operation at full power in step up mode as well as step down mode, and fast power reversal when connected to CSC on its low voltage side, are demonstrated by experimental results. Severe pole-to-pole dc faults are applied on 900 V and 200 V dc terminals and the inherent dc fault isolation capability is confirmed. | 30 kW, 200 V/900 V, Thyristor LCL DC/DC Converter Laboratory Prototype Design and Testing | DC/DC power conversion;dc power transmission;efficiency;HVDC converters;resonant power conversion | Inductors;Thyristors;Power conversion;Capacitors;Prototypes;Circuit faults
Switched power converters are used to interface the dc output in modern distributed power generation systems, which are usually aggregated to the main grid to yield the necessary power using interconnected modules. Synthesis, modeling, and stability analysis of interconnected systems using cascaded converters working under sliding-mode control are considered in this paper. A systematic procedure to synthesize cascaded connection of dc-dc boost converters is introduced. The approach is based on making each module to behave as a suitable canonical element for power processing. Three different elements are considered, which are the dc power gyrator, the dc transformer, and the dc loss-free resistor. These canonical elements are designed by means of a sliding-mode control theory and then their dynamic behavior is studied in detail. The sliding-mode conditions for each case are derived in closed form to obtain design-oriented criteria for selecting the parameters of the system. The aforementioned canonical elements are compared to select the most suitable one for a distributed power system. Simulation results ensure the correctness of the proposed approach. Experimental measurements corroborate the theoretical predictions and the numerical simulations. | Synthesis of Canonical Elements for Power Processing in DC Distribution Systems Using Cascaded Converters and Sliding-Mode Control | Canonical elements;cascaded converters;dc distribution system;dc transformer;distributed generation systems (DPS);g-gyrator;loss-free resistor (LFR);nanogrid;power processing;sliding-mode control (SMC) | Switches;Steady-state;Gyrators;Generators;Sliding mode control;Stability analysis
In this paper, a novel zero-voltage and zero-current switching (ZVZCS) pulsewidth modulation (PWM) half-bridge (HB) three-level (TL) dc/dc converter is proposed. Compared with traditional ZVZCS PWM TL dc/dc converters, this converter does not include auxiliary resonant circuits. It can achieve zero-voltage switching (ZVS) for the leading switches and approximate ZCS for the lagging switches with the aid of the transformer parasitic inductance, snubber capacitors, and tapped-inductor-type smoothing filter. This converter can reduce the voltage and current spikes of the power switches as well as the primary circulating current loss effectively. The operation principle of the novel converter and the soft-switching implementation condition are analyzed according to equivalent circuits under different stages. Besides, the effects of the tapped-inductor turns ratio on the current stress of the power switches and the output voltage characteristic under open-loop control scheme are discussed. The validity and features of the proposed converter are demonstrated by simulation results and experimental results via a 6-40 kHz prototype using the fast switching insulated gate bipolar transistor (IGBT). | Novel Zero-Voltage and Zero-Current Switching (ZVZCS) PWM Three-Level DC/DC Converter Using Output Coupled Inductor | Pulsewidth modulation (PWM);tapped-inductor-type smoothing filter;three-level (TL) converter;zero-voltage switching (ZVS);zero-current switching (ZCS) | Zero voltage switching;Capacitors;Zero current switching;Pulse width modulation;Inductance;Inductors;Topology
A single-phase, single-stage current source inverter-based photovoltaic system for grid connection is proposed. The system utilizes transformer-less single-stage conversion for tracking the maximum power point and interfacing the photovoltaic array to the grid. The maximum power point is maintained with a fuzzy logic controller. A proportional-resonant controller is used to control the current injected into the grid. To improve the power quality and system efficiency, a double-tuned parallel resonant circuit is proposed to attenuate the second- and fourth- order harmonics at the inverter dc side. A modified carrierbased modulation technique for the current source inverter is proposed to magnetize the dc-link inductor by shorting one of the bridge converter legs after every active switching cycle. Simulation and practical results validate and confirm the dynamic performance and power quality of the proposed system. | Editorial: IEEE Transactions on Power Electronics, February 2015 | Current source inverter (CSI);grid-connected;maximum power point tracking (MPPT);photovoltaic (PV) | Power electronics;Bibliometrics;Electrical engineering;HVDC transmission;Reliability;Special issues and sections;Market research
This paper presents a digitally controlled way of generating the sinusoidal signal with less memory consumption. Moreover, this paper also presents a new switching frequency modulation technique. This technique utilizes the concept of spread spectrum frequency modulation that is used to suppress the electromagnetic interference (EMI) caused by high switching frequencies. Measurement results at the output sine pulse-width generation show that when the spread spectrum technique was applied to the conventional triangular wave and the fundamental, second, and third harmonics of switching frequency were reduced, respectively, by 12.8, 11.2, and 16.4 dB trading off with the slight increase in total harmonic distortion (THD) of 0.092% from a THD of 2.34%. While in the inverter output, there was a 14-dB reduction in EMI peak in exchange to 0.12% increase in THD from a THD of 2.57%. | A Digitally Controlled Low-EMI SPWM Generation Method for Inverter Applications | DC/AC converter;digital control;electromagnetic interference (EMI);field-programmable gate array (FPGA);full bridge;inverter;sine pulse-width generation;spread spectrum scheme;total harmonic distortion (THD) | Frequency modulation;Switching frequency;Harmonic analysis;Electromagnetic interference;Pulse width modulation;Clocks
This paper presents an active topology for power decoupling in single-phase ac-dc converters, featuring the effective suppression of low-frequency power ripple which is an inherent problem in single-phase energy conversion systems. This topology is composed of an H-bridge circuit and a ripple power-decoupling circuit. The ripple power-decoupling circuit shares one bridge arm with the H-bridge circuit so it has less additional components: just one IGBT, one diode, and an energy-storage inductor. Its modulation strategy is properly devised to coordinate the operation of decoupling circuit and H-bridge circuit. To enhance the power-decoupling performance, a direct ripple power-cancellation method based on energy-storage inductor is proposed. A multiresonant controller with feed-forward control is introduced for fast and precise current tracking. The effectiveness of this topology has been verified by detailed simulation studies as well as the laboratory prototype experiment results. | An Active Power-Decoupling Method for Single-Phase AC–DC Converters | Active power decoupling;direct ripple power cancellation;multiresonant controller;single-phase ac–dc converter
The facilitation of maintenance of hydrokinetic energy conversion systems is supported by minimizing the exposure of components located underwater. The described onshore converter station's design was motivated by this thought. The station includes the functions of power-electronic ac-dc-ac conversion and connection to the electric grid, thus leaving only turbine, variable-frequency ac generator, and connecting ac cable exposed underwater. A challenge in this configuration are potential electromagnetic traveling waves on the ac cable. They can be triggered through power-electronic pulses and cause significant overvoltages at the generator side. A key contribution is the modification of existing mathematical equations resulting in a novel methodology for expressing the overvoltages as a function of the traveling time and steepness of the pulses. This serves as the basis for an overvoltage reduction method involving the targeted selection of parameters of a suitable filter. It is applicable to distributed tidal energy and instream river conversion and electric drive systems involving long ac cables. The resulting overall design is validated through electromagnetic transients simulation. The results substantiate the proposed methodology of analysis and design. | Transient Cable Overvoltage Calculation and Filter Design: Application to Onshore Converter Station for Hydrokinetic Energy Harvesting | Electric drive;electromagnetic transients;filter design;instream energy conversion;overvoltage;power electronics;power system modeling;power system simulation;renewable energy;tidal energy conversion;traveling waves | Voltage control;Underwater cables;Power cables;Generators;Mathematical model;Maintenance engineering;Equations
Several control strategies have been defined for the control of high-voltage power supplies based on resonant topologies. In recent papers, an optimal control based on minimizing the circulating energy in the converter has been proposed. This control is obtained by switching one of the branches of a full-bridge inverter synchronously with the resonant current. In this paper, the problems associated to this issue are analyzed, and a way to implement optimal control is proposed. Moreover, the dynamic behavior of a PRC-LCC converter with a capacitor as output filter is obtained from the mathematical model and verified experimentally. From this study, a second feedback loop is proposed to control the output voltage. Experimental waveforms will demonstrate the dynamic behavior of the closed-loop power supply under extreme variations: full load, short circuit, and no load. | Optimal Control of a High-Voltage Power Supply Based on the PRC-LCC Topology With a Capacitor as Output Filter | AC–DC conversion;HVDC power systems;resonant conversion | Topology;Switches;Capacitors;Power generation;Voltage-controlled oscillators;Voltage control;Insulated gate bipolar transistors
Microgrids are small grids formed by clustering modern generating sources, storage systems, and loads together. Being independent, the formed microgrids can, in principle, operate at their own preferred voltages and frequencies. Tying them to the mains grid or another microgrid would therefore require some interlinking power converters, whose control should preferably be autonomous without depending on fast communication links. Contributing to this theme of research, a distributed power management scheme has been proposed in this paper for interlinking two or more independent microgrids operating at different voltages and frequencies. The proposed scheme allows sources in the microgrids to concentrate more on active power harnessing, while the interlinking converters focus more on meeting the load reactive demand. If necessary, backup active power from an underloaded microgrid can also be transferred to an overloaded microgrid, allowing it to supply loads in excess of its rated capacity. The performance of the proposed scheme has already been tested in experiment. | Distributed Operation of Interlinked AC Microgrids with Dynamic Active and Reactive Power Tuning | AC–DC–AC power conversion;distributed generation;microgrids;power converters | Microgrids;Reactive power;Voltage measurement;Loading;Frequency measurement;Generators;Current measurement
In this paper, a multiport high-frequency ac link inverter is proposed as the power electronic interface between the photovoltaic (PV) modules, battery energy storage system, and three-phase ac load. In this inverter, a single-stage power conversion unit fulfills all the system requirements, i.e., inverting dc voltage to proper ac, stepping up or down the voltage, generating low harmonic ac current at the output, and input/output isolation. The ac link is formed by a parallel ac inductor/capacitor <formula formulatype="inline"><tex Notation="TeX">$(LC)$</tex></formula> pair having low reactive ratings. A single-input/single-output partial resonant inverter has already been proposed by the present authors. This paper verifies the possibility of extending this topology to multiport partial resonant converters. The proposed converter is believed to overcome most of the shortcomings associated with the currently available multiport PV inverters. It is a single-stage ac link power conversion system with zero voltage turn on and soft turn off of the switches, which has very small switching losses, compact size, and light weight. The proposed converter does not contain any electrolytic capacitors at the link, which increases the reliability of this converter to a great extent. In the proposed inverter, PV side and ac side are isolated; however, if galvanic isolation is required, a single-phase high-frequency transformer can be added to the link. This converter can both step up or down the voltage, regardless of the presence of a transformer. Although this configuration is extendable to the grid-connected applications, in this paper, only the stand-alone application is considered. The performance of the proposed multiport inverter is verified through simulations and experiments. | A Multiport AC Link PV Inverter With Reduced Size and Weight for Stand-Alone Application | Batteries;hybrid power systems;inverters;photovoltaic systems;soft switching | Batteries;Inverters;Capacitors;Reliability;Bridge circuits;Inductors
This paper presents a new model for a stochastic multiperiod optimal power-flow (SMP-OPF) problem which includes an offshore wind farm connected to the grid by a line-commutated converter high-voltage dc link. The offshore wind farm is composed of doubly fed induction generators (DFIGs), and the DFIG's capability curve is considered in order to obtain a more realistic dispatch for wind farms. The uncertainties of wind power generation are also taken into account using a scenario-based approach which can be adopted by the system operator to obtain the optimal active and reactive power schedules for thermal and wind power generation units. To illustrate the effectiveness of the proposed approach, it is applied on the IEEE 118-bus test system. The obtained results demonstrate the capability of the proposed SMP-OPF model for the determination of the optimal operation of power systems. | Stochastic Multiperiod OPF Model of Power Systems With HVDC-Connected Intermittent Wind Power Generation | HVDC;optimal power flow (OPF);scenario-based modeling;uncertainty;wind power | Doubly fed induction generators;HVDC transmission;Wind power generation;Reactive power;Wind farms;Rotors;Stators
This paper presents three-dimensional shape optimization of inductors for the dc-dc converters, in which the nonconforming voxel-based finite element method (FEM) is employed to realize fast FE mesh generation during the optimization. The operating point of the inductor under the bias current condition, which is estimated from the circuit analysis, is obtained by nonlinear FE analysis. Then, the FE equation linearized around the operating point is solved being coupled with the circuit equation to obtain the magnetic fields in the inductor. The hysteresis loss is computed from the Steinmetz formula. Validity of the field computation is tested by comparing the numerical results with measured data. The multiobjective optimization of the inductor shapes is performed to minimize the winding resistance and hysteresis loss. It is shown that the present method can effectively find the Pareto solutions which can lead to improvement in the efficiency of the dc-dc converter. | 3-D Optimization of Ferrite Inductor Considering Hysteresis Loss | Dc-dc power converters;hysteresis loss;inductors;3-D shape optimization | Inductors;Optimization;Magnetic hysteresis;Windings;Resistance;Iron;Mathematical model
Photovoltaic (PV) source simulators serve as a convenient tool for the dynamic evaluation of solar power conditioning systems and maximum power point tracking algorithms. High efficiency and fast transient response time are essential features of any PV source simulator. This paper proposes a new type of PV source simulator that incorporates the advantages of both analog and digital-based simulators. The proposed system includes a three-phase ac-dc dual boost rectifier cascaded with a three-phase dc-dc interleaved buck converter. The selected power stage topology is highly reliable and efficient. Moreover, the multiphase converter helps improve system transient response though producing low output ripple which makes it adequate for PV source simulators. The simulator circuitry emulates precisely the static and the dynamic characteristics of actual PV generators under different load and environmental conditions. Additionally, the system allows the creation of the partial shading and bypass diodes effect on PV characteristics. The paper investigates the dynamic performance of a commercial solar power inverter using the proposed PV source simulator in steady-state and transient conditions. Closed-loop output impedance of the proposed PV source simulator has been measured and verified at different operating regions. The impedance profile--magnitude and phase--matches the output impedance of actual PV generators. Mathematical modeling and experimental validation of the proposed system is thoroughly presented based on a 2.0 kW hardware prototype. The proposed simulator efficiency, including the active-front-end rectifier and the converter stages, peaks at 96.7%. | High Efficiency Photovoltaic Source Simulator with Fast Response Time for Solar Power Conditioning Systems Evaluation | ac–dc power conversion;dc–dc power conversion;maximum power point tracking (MPPT);photovoltaic (PV) cells;PV power systems | Switches;Voltage control;Power conditioning;Time factors;Mathematical model;Maximum power point trackers
An on-chip low power single-inductor dual-output (SIDO) DC-DC boost converter is proposed for battery and solar cell operating sensor network applications. A proposed feed forward control determines the Ton/Toff ratio precisely for each output without any compensation or linear capacitor. This feature helps reduce the costs of the external components and utilize an inexpensive process technology. A test chip was fabricated by 190-nm flash-memory embedded micro-computers CMOS process technology and can achieve an efficiency of 87% with a small area size of just 0.75 mm<sup>2</sup>. For solar cell operation, a 0.5 V start-up was achieved even with a high threshold voltage of 0.7 V with a proposed forward back biased charge pump. A constant voltage algorithm was implemented as a maximum power point tracking (MPPT) control. With this MPPT control, a solar cell with an open voltage of 1.03 V and a short current of 83 mA was able to charge a super capacitor of 0.4 F up to 5 V within 80 s. | 0.5 V Start-Up 87% Efficiency 0.75 mm² On-Chip Feed-Forward Single-Inductor Dual-Output (SIDO) Boost DC-DC Converter for Battery and Solar Cell Operation Sensor Network Micro-Computer Integration | Boost;DC-DC converter;energy harvesting;feed forward control | Capacitors;Photovoltaic cells;Feeds;Clocks;DC-DC power converters;Maximum power point trackers;Microcomputers
This paper presents an adaptive all-digital ripple mitigation technique for fully integrated capacitive dc-dc converters. Ripple control is achieved using a two-pronged approach where coarse ripple control is achieved by varying the size of the bucket capacitance, and fine control is achieved by charge/discharge time modulation of the bucket capacitors used to transfer the charge between the input and output, both of which are completely digital techniques. A dual-loop control was used to achieve regulation and ripple control. The primary single-bound hysteretic control loop achieves voltage regulation and the secondary loop is responsible for ripple control. The dual-loop control modulates the charge/discharge pulse width in a hysteretic variable-frequency environment using a simple digital pulse width modulator. The fully integrated converter was implemented in IBM's 130-nm CMOS process. Ripple reduces from 98 to 30 mV, when ripple control secondary loop is enabled for a load of 0.3 V and 4 mA without significantly impacting the converter's core efficiency. Measurement results show constant ripple, independent of output voltage. The converter achieves a maximum efficiency of 70% for V<sub>in</sub>= 1.3 V and V<sub>out</sub>= 0.5 V and a maximum power density of 24.5 mW/mm<sup>2</sup>, including the areas for the decoupling capacitor. The maximum power density increases to 68 mW/mm<sup>2</sup> if the decoupling capacitor is assumed to be already present as part of the digital design. | Fully Integrated Capacitive DC–DC Converter With All-Digital Ripple Mitigation Technique | Capacitance modulation;dynamic voltage scaling (DVS);fully integrated capacitive converter;ripple mitigation;time modulation | Capacitors;Voltage control;Switches;Discharges (electric);Modulation;Switching frequency;Switching loss
This paper suggests another candidate for high-power onboard charger for electric vehicles. It is based on a discontinuous conduction mode (DCM) power factor correction (PFC) converter with harmonic modulation technique that improves the power factor in DCM PFC operation and a two-stage dc/dc converter composed of a resonant converter and a DCM buck converter. Separating the functions of the dc/dc stage into control and isolation helps to reduce the transformer by using high-frequency resonance. The feasibility of the proposed charger has been verified with a 6.6-kW prototype. | 6.6-kW Onboard Charger Design Using DCM PFC Converter With Harmonic Modulation Technique and Two-Stage DC/DC Converter | AC/DC converter;battery charger;LLC converter | Inductors;Switches;Harmonic analysis;Modulation;Resonant converters;Buck converters;Semiconductor diodes
A bidirectional isolated full-bridge dc-dc converter with a conversion ratio around nine times, soft start-up, and soft-switching features for battery charging/discharging is proposed in this paper. The converter is equipped with an active flyback and two passive capacitor-diode snubbers, which can reduce voltage and current spikes and reduce voltage and current stresses, while it can achieve near zero-voltage-switching and zero-current-switching soft-switching features. In this paper, the operational principle of the proposed converter is first described, and its analysis and design are then presented. A 1.5-kW prototype with a low-side voltage of 48 V and a high-side voltage of 360 V has been implemented, from which measured results have verified the discussed features. | Soft-Switching Bidirectional Isolated Full-Bridge Converter With Active and Passive Snubbers | Bidirectional;snubbers;soft switching
This paper proposes a novel single-switch quasi-active power factor correction (PFC) converter based on two flyback dc/dc modules. To achieve a high efficiency, part of the input power is directly transferred to the load by the first dc/dc module. The rest of the input power is stored in the dc-bus capacitor and reprocessed by the second dc/dc module. Together, the dc-bus capacitor and the second dc/dc module also serve as a regenerative snubber. Furthermore, a quasi-active PFC circuit is provided to improve the power factor and to ensure the continuous current mode (CCM) operation of the input inductor without the need for sophisticated feedforward sensing and control mechanism. The quasi-active PFC circuit is driven by a magnetic switch, through the tertiary winding of the transformer of the first flyback module. The input current harmonics of the proposed converter meet the IEC 61000-3-2 (Classes A, C, and D) requirements. The dc-bus capacitor voltage is always less than the input voltage regardless of the load condition and is fairly invariant to large variations of the input voltages. High power factor with CCM operation and fast output voltage regulation have been achieved through a single-loop controller. Operating principles, analysis, and experimental results are presented to verify the effectiveness of the proposed converter. | An Efficient Single-Switch Quasi-Active PFC Converter With Continuous Input Current and Low DC-Bus Voltage Stress | AC/DC converters;power factor correction (PFC);single switch | Capacitors;Snubbers;Switches;Voltage control;Stress;Reactive power;Windings
This paper presents a novel four-level hybrid-clamped converter topology which is composed of eight switches and one flying capacitor per phase. The operating principle is introduced and phase-shifted pulse width modulation is used to control this converter. A detailed analysis of the average currents through the flying capacitor and neutral points of the dc-link is presented. Based on the analysis, it can be concluded that the voltages across the flying capacitor and dc-link capacitors can be naturally balanced under ideal and steady-state condition. A low-power three-phase prototype is built up and experimental results are presented to validate the proposed topology and modulation method. | A Four-level Hybrid-Clamped Converter With Natural Capacitor Voltage Balancing Ability | Capacitor voltage balancing;flying capacitor;multilevel converter;phase-shifted PWM;voltage source converter | Capacitors;Switches;Topology;Modulation;Clamps;Medium voltage;Motor drives
A three-level common-mode voltage eliminated inverter with single dc supply using flying capacitor inverter and cascaded H-bridge has been proposed in this paper. The three phase space vector polygon formed by this configuration and the polygon formed by the common-mode eliminated states have been discussed. The entire system is simulated in Simulink and the results are experimentally verified. This system has an advantage that if one of devices in the H-bridge fails, the system can still be operated as a normal three-level inverter at full power. This inverter has many other advantages like use of single dc supply, making it possible for a back-to-back grid-tied converter application, improved reliability, etc. | A Three-Level Common-Mode Voltage Eliminated Inverter With Single DC Supply Using Flying Capacitor Inverter and Cascaded H-Bridge | Common-mode voltage elimination;hybrid multilevel inverter;multilevel inverter;three-level inverter | Inverters;Capacitors;Switches;Induction motors;Topology;Redundancy;Vectors
In this paper, we propose a smart charger for electric vehicles with a power-quality compensator. The proposed smart charger consists of four-leg insulated-gate bipolar transistors (IGBTs). Three legs are used for a single-phase full-bridge-based pulsewidth-modulated (PWM) rectifier, which converts power from ac to dc during the battery-charging operation or from dc to ac during the battery-discharging operation. This PWM rectifier can compensate reactive and unbalanced active currents on single-phase three-wire distribution systems because the third leg is connected to the neutral line of single-phase three-wire distribution feeders. The fourth leg is used as a bidirectional dc-dc converter for battery-charging and battery-discharging operations. The three-leg PWM rectifier uses only constant dc-capacitor voltage control, which is commonly used in active power line conditioners. Thus, the authors have developed the simplest possible control method for a single-phase power-quality compensator. The basic principle of the proposed smart charger is discussed in detail and then confirmed by digital computer simulation using PSIM software. A prototype experimental model is constructed and tested. Experimental results demonstrate that balanced source currents are obtained on the secondary side of the pole-mounted distribution transformer for battery-charging and battery-discharging operations. | Smart Charger for Electric Vehicles With Power-Quality Compensator on Single-Phase Three-Wire Distribution Feeders | Bidirectional dc–dc converter;constant dc-capacitor voltage control;single-phase $d{-}q$ transformation;single-phase phase-locked-loop circuit;single-phase three-wire distribution system;smart charger;three-leg inverter | Pulse width modulation;Batteries;Reactive power;Voltage control;Capacitors;Inverters;Delays
The proposed quasiresonant control scheme can be widely used in a dc-dc flyback converter because it can achieve high efficiency with minimized external components. The proposed dynamic frequency selector improves conversion efficiency especially at light loads to meet the requirement of green power since the converter automatically switches to the discontinuous conduction mode for reducing the switching frequency and the switching power loss. Furthermore, low quiescent current can be guaranteed by the constant current startup circuit to further reduce power loss after the startup procedure. The test chip fabricated in VIS 0.5 μm 500 V UHV process occupies an active silicon area of 3.6 mm <sup>2</sup>. The peak efficiency can achieve 92% at load of 80 W and 85% efficiency at light load of 5 W. | Quasiresonant Control With a Dynamic Frequency Selector and Constant Current Startup Technique for 92% Peak Efficiency and 85% Light-Load Efficiency Flyback Converter | Constant current startup (CCS) circuit;discontinuous conduction mode (DCM);dynamic frequency selector (DFS);proportion integral compensator | Switches;Switching frequency;Loading;MOSFET;Voltage control;Power conversion
A compact high-power capacitor charger with a boost converter topology is developed using high-power integrated gate-commutated thyristors as switches and a high-energy density coil as inductive buffer storage. This paper describes the design and the corresponding experimental investigations of the charger in combination with a powerful dc current source, a flywheel energy storage system. A 900-μF capacitor could be charged up to ~ 5 kV within 100 ms. The average charging power of the converter is . The results show that the described capacitor charger is a cost-effective and compact alternative to commercially available products. | A High-Power Capacitor Charger Using IGCTs in a Boost Converter Topology | Dc–dc power converters;energy storage;power capacitors;power semiconductor switches;pulsed-power supplies | Capacitors;Coils;Generators;Switches;Topology;Power supplies;Equations
The paper suggests an energy management control strategy of wayside Li-ion capacitor (LiC) based energy storage for light railway vehicles (LRV). The installation of wayside supercapacitor (SC) storage devices, as widely recognized, allows the recovery of the braking energy for increasing the system efficiency as well as a better pantograph voltage profile. A new type of SC, LiC, interfaced with dc-interleaved converter has been presented. This technology has an energy density comparable to batteries and power density much higher than the batteries. The authors propose a control strategy based on the maximum kinetic energy recovery throughout braking operations of the running vehicles. The stored energy comes back to the vehicles during the accelerations. The strategy stays on the knowledge of the state of charge of LiC device and the actual vehicle speeds. In particular, the control algorithm evaluates, in real time, the actual value of LiC voltage and current references on the basis of the vehicles inertial forces and acceleration estimations, taking into account the power losses of the system. Experimental tests made on electromechanical simulator, equipped with a 136-V, 30.5-F LiC module, fully confirm the validity of the suggested control. Finally, experimental characterization of LiC module has been achieved. | Improvement of Energy Efficiency in Light Railway Vehicles Based on Power Management Control of Wayside Lithium-Ion Capacitor Storage | Energy management;light railway vehicles (LRVs);lithium-ion capacitors (LiCs);state of charge (SOC) control
In this paper, a CMOS intelligent light sensing chip for automatic brightness tuning applications is newly proposed. The proposed chip is attractive due to the fact that analog processing circuits and light sensors are integrated. This paper proposes a single chip solution to achieve automatic brightness tuning. By following user's requirements, the proposed chip can collocate with various DC-DC converters and fit to different artificial light sources. Besides, the current-controlling pulse-width -modulation circuit is proposed to have a widely adjustable duty cycle. The range is from 10% to 95%. This implies that the tuning range of brightness can be larger. All the functions and performance of the proposed CMOS intelligent light sensing chip for automatic brightness tuning applications are successfully tested and proven through measurements. The proposed chip is suitable for light controlling devices, such as devices used on the office. | Design of A CMOS Intelligent Light Sensing Chip for Automatic Brightness Tuning Applications | Light sensor;light transducer;IC;PWM | Sensors;Brightness;Tuning;Light sources;Simulation;Task analysis;Photoconductivity
Domestic induction-heating technology requires specific features such as high output power levels in a reduced enclosure, elevated operating temperature, large load variation, and reduced cost. To fulfill these requirements, classical solutions are based on the combination of a rectifier and a dc-link inverter. This is a well-balanced solution, but there is still room for efficiency and cost improvements. Unlike previous proposals, this paper proposes a direct ac-ac converter to reduce the component count, reduce cost, improve reliability, and increase efficiency. The proposed converter is a voltage-source series-resonant converter that achieves linear output power control, reducing control complexity. Moreover, the proposed converter achieves soft switching during both turn-on and turn-off transitions, further improving the efficiency and enabling the selection of low-speed devices with improved conduction properties. A 3.6-kW converter has been designed and implemented, verifying the feasibility of the proposal and the expected performance. | Efficient and Cost-Effective ZCS Direct AC–AC Resonant Converter for Induction Heating | Induction heating;power electronics;resonant power conversion | Switches;Power generation;Inverters;Capacitors;Zero current switching;Reliability
The integration of a Switch-Mode Power Supply (SMPS) with a High Power Amplifier (HPA) offers various benefits for application in array antennas for radar purposes. Among the most distinct advantages are removal of a single point of failure from the antenna system, individual bias control for local efficiency optimization, the high switching frequency which separates the spurious contributions from the carrier and the improved control of the HPA supply voltage rise- and fall times. The latter provides the possibility to control the RF pulse shapes thereby reducing the temporal side lobes and enhancing the output signal spectrum. An S-band HPA with integrated SMPS is designed, fabricated and tested. The SMPS includes the control circuitry for the switches. The SMPS is optimized to operate at a switching frequency of 100 MHz. The MMIC delivers an output power of 10 W with an HPA efficiency of more than 40% and an SMPS efficiency of more than 75%. This paper presents an overview of the design aspects and the obtained results. | A 10 Watt S-Band MMIC Power Amplifier With Integrated 100 MHz Switch-Mode Power Supply and Control Circuitry for Active Electronically Scanned Arrays | Analog integrated circuits;DC-DC power converters;decorrelation;microwave integrated circuits;nonlinear circuits;power conversion;power integrated circuits;pulsewidth modulation;radar equipment;RF signals;transmitters | Power generation;Switches;Radio frequency;Power amplifiers;Switched-mode power supply;Radar
This paper presents a converter structure applied to supply high-power light-emitting diodes (LEDs) from the ac line in a street lighting system, based on the reduced redundant power processing principle. To guarantee high power factor and low harmonic distortion for the input ac current, a buck-boost operating in discontinuous conduction mode is employed as a power factor corrector. The second converter of the structure controls the current on the LED string, but it does not process all the power. This is done by summing the voltages of the first with the second converters. Avoiding the double processing of the power, the efficiency is improved. In addition to that, the capacitance value of the first converter is dramatically reduced by increasing the ripple limits, making possible the use of film capacitors to increase the life span of the system. The power and control designs are shown in detail. A laboratory prototype, with a rated power of 75 W for a rated input voltage of 220 Vrms, was built to show the feasibility of the idea. | Offline LED Driver for Street Lighting With an Optimized Cascade Structure | AC–DC power converters (PCs);energy efficiency;light-emitting diode (LED) lamps;optimized cascade structure;switched-mode power supply | Light emitting diodes;Capacitance;Capacitors;Inductors;Topology;Voltage control;Lighting
In this paper, the auxiliary switch control using a lookup table is proposed to enhance the efficiency of the bidirectional dc/dc converter used in electric vehicle, which performs soft switching. Continuous current data are difficult to obtain during a resonant operation due to the limit of DSP ADC capacity. The proposed auxiliary switch control has a lookup table reference of the auxiliary switch turn-on time. The control method properly controls the auxiliary switch turn-on time according to the required load current; this auxiliary switch control brings the more efficient control in generative and regenerative mode operation. The proposed approach has been validated by the results of experiments on a bidirectional dc/dc converter, inverter, and interior permanent magnet synchronous motor. | Auxiliary Switch Control of a Bidirectional Soft-Switching DC/DC Converter | Auxiliary switch control;electric vehicle;lookup table (LUT);resonant type of bidirectional converter;soft switching
This paper aims to develop a novel adaptive gate switching controller (AGSC) for discontinuous conduction mode (DCM) dc-dc converters, in an attempt to reduce the power losses caused by nonideal gate switching operations. The proposed AGSC employs a dead-time controller (DTC) and a zero-current detector (ZCD) to turn ON and OFF the synchronous switch, respectively. Both the DTC and the ZCD perform self-calibration according to the converter switching node voltage, allowing the AGSC achieves near-optimal gate switching control regardless of the operating frequency, process variation, power device variation, as well as source voltage and load current variation. The proposed AGSC can have useful applications in many DCM dc-dc converters, e.g., buck, boost, and buck-boost converters. For a proof of concept, in this paper, a boost converter was implemented with the proposed AGSC in a 0.18-μm 3.3-V CMOS process with an area of 1.5 mm <sup>2</sup> . The experimental results demonstrate precise control of the gate switching operations, and the boost converter at 1.2-V/2.5-V nominal input/output achieves a peak efficiency of 86% at 30-mA load current. | Adaptive Gate Switching Control for Discontinuous Conduction Mode DC–DC Converter | Adaptive gate switching control (AGSC);dc–dc converter;dead-time controller (DTC);discontinuous conduction mode (DCM);zero-current detector (ZCD) | Switches;Logic gates;Inductors;Manganese;Delays;Switching circuits
This paper suggests an electrolytic capacitorless on-board charger for electric vehicles. It has the cascade structure of a constant frequency resonant converter for electrical isolation and a discontinuous conduction mode boost converter for charging control and input harmonic regulation. To obtain a high power factor, the harmonic modulation technique is also proposed. The proposed charger uses a very simple algorithm to achieve harmonic regulation and charging control. Its feasibility has been verified with a 3-kW prototype. | An EL Capacitorless EV On-Board Charger Using Harmonic Modulation Technique | AC/DC converter;battery charger;power factor (PF) | Harmonic analysis;Inductors;Zero voltage switching;Modulation;Resonant converters;Battery chargers;Capacitors
LED light bulbs are becoming increasingly popular as they consume much less power than traditional incandescent lamps. To enable full compatibility with incandescent lamps, apart from delivering the same light output and quality, they are expected to be operable with standard TRIAC-based light dimmers. However, the input current of the LED light bulbs at dimming could fall below the holding current of the TRIAC, resulting in limited dimming range and lamp flickering. This paper presents a TRIAC-dimmable LED lamp driver allowing wide dimming range. The concept is based on controlling the input reactive power, so that the input current is increased to a level higher than the holding current of the TRIAC, while the LED array power is regulated. The driver consists of two power conversion stages, including a four-quadrant ac-dc converter for shaping the input current and a resonant converter for regulating the output power to the LED array. The two converters share the same switching network. Modeling, analysis, and design of the driver will be presented. An LED prototype has been built and evaluated. Experimental results reveal that the true firing angle of the TRIAC can be adjusted down to 172°, and the lamp power can be dimmed from 7.2 to 0.3 W linearly. | A TRIAC-Dimmable LED Lamp Driver With Wide Dimming Range | Full bridge;LED driver;resonant converter;TRIAC dimmer | Thyristors;LED lamps;Reactive power;Capacitors;Filament lamps;Arrays
This paper presents a compact digitally controlled variable gain amplifier (DVGA) with capabilities of both temperature compensated linear-in-decibel (dB-linear) gain control and dc offset cancellation (DCOC) without making use of either the feedback or the feed-forward loop. The proposed DVGA design is a three-stage inductorless cascaded amplifier that is integrated with a temperature-compensated dB-linear gain control, a DCOC, an output common mode feedback, a 6-bit digital gain control (with a 64-step resolution), a power shutdown mode, and a linearizer for improving the 1-dB gain compression point. The design is fabricated using a commercial 0.18-μm SiGe BiCMOS technology. The DVGA has a measured gain range of 18.4 dB with an average step size of 0.3 dB, a 3-dB bandwidth from 2 MHz to 1.9 GHz with a ±0.75-dB gain flatness from 2.75 MHz to 1.2 GHz, an input 1-dB gain compression point better than -12.5 dBm, an input return loss better than 12 dB, an output return loss better than 16 dB, and a dc power consumption of 12.2 mW from a 1.8-V supply. The core DVGA, by excluding the I/O measurement pads, occupies a die area of 160 μm × 300 μm. | Temperature-Compensated dB-linear Digitally Controlled Variable Gain Amplifier With DC Offset Cancellation | Common-mode feedback;dB-linearity;dc offset cancellation (DCOC);digital gain control;digital variable gain amplifier (VGA);exponential current converter;linear-in-decibel (dB-linearity) gain characteristics;linearizer;low-power design;SiGe BiCMOS;temperature compensation | Gain;Gain control;Temperature sensors;Temperature control;Temperature;Photonic band gap;Temperature dependence
The proper operation of a microgrid requires storage devices that increase the inertia and avoid instability of the system. This paper presents the control of an energy storage system (ESS) based on supercapacitor in the context of grid-connected microgrids. The ESS is composed of AC/DC and DC/DC converters tied by a dc link. A single sliding mode strategy is proposed to control a bidirectional dc/dc converter, capable of working properly under all operating conditions. The switching devices are commanded by a single sliding function, dynamically shaped by references sent from the microgrid central controller. This feature facilitates the implementation and design of the control law and simplifies the stability analysis over the entire operating range. The effectiveness of the proposed control strategy is illustrated by experimental results. | Control of a Supercapacitor Energy Storage System for Microgrid Applications | Energy storage systems (ESS);experimental setup;microgrids;nonlinear control;power electronics;sliding mode control;supercapacitors | Microgrids;Supercapacitors;Switches;Topology;Electrostatic discharges
The performance of the doubly fed induction generator (DFIG) during grid faults is attracting much interest due to the proliferation of wind turbines that employ this technology. International grid codes specify that the generator must exhibit a fault-ride-through (FRT) capability by remaining connected and contributing to network stability during a fault. Many DFIG systems employ a rotor circuit crowbar to protect the rotor converter during a fault. Although this works well to protect the generator, it does not provide favorable grid support behavior. This paper describes an experimental investigation of an alternative FRT approach using a brake chopper circuit across the converter dc link to ensure that the dc-link voltage remains under control during a fault. Two different approaches to chopper control are examined and the resulting FRT performance is compared with that of a conventional crowbar approach. The new chopper-based control methods are experimentally evaluated using a 7.5-kW DFIG test rig facility. | Evaluation of the Performance of a DC-Link Brake Chopper as a DFIG Low-Voltage Fault-Ride-Through Device | DC–DC conversion;doubly fed induction generator (DFIG);induction generators;power conversion;wind power generation
A novel reconfigurable switched-capacitor “EChO” Power Management Unit is introduced for ultra-low power duty-cycled integrated systems (e.g., sensor nodes for critical event monitoring). “EChO” reduces the energy cost associated with sleep-to-active and active-to sleep transitions by 64% with an area overhead less than 1% and no impact on active mode operation. Analysis shows that approximately the same energy reduction is achieved over a very wide range of operating conditions and design constraints (e.g., ratio between flying and decoupling capacitances, granularity of the capacitor array). Measurements show 25-30% system power saving for a 65-nm testchip implementation of the “EChO” PMU powering a 16-kgate processing unit and a 2-kbit SRAM at 0.55-V voltage in active mode, assuming a 1-s wakeup cycle, 6.25-12.5% activity and a processing task of 250 cycles. The technique can be synergistically employed with traditional reconfiguration techniques that focus on efficiency in active mode (ignoring active-sleep transitions) to sum up the benefits. | “EChO” Reconfigurable Power Management Unit for Energy Reduction in Sleep-Active Transitions | DC-DC converters;energy-autonomous integrated systems;power delivery;self-powered integrated systems;switched capacitor;ultra-low power;voltage regulator;wireless sensors | Capacitors;Batteries;Topology;Switches;Optimization;Capacitance;Phasor measurement units
A novel multiport isolated bidirectional dc-dc converter for hybrid battery and supercapacitor applications is presented, which can achieve zero voltage switching for all switches in the whole load range. The bidirectional power flow between any two of the ports is free, and the circulating power is low for the well matching of the transformer voltages of all time regardless of the voltage variations of the battery and supercapacitor. Moreover, the current ripples are greatly decreased by interleaved control, which is good for battery and supercapacitor. The converter topology and the operation principle are introduced. Detailed analysis on soft-switching of all switches is given. On the basis of theoretical analysis, the principle and method for parameter designing are provided. A hybrid energy management strategy combining bus voltage control and energy management of the energy storage devices is proposed and the control scheme is presented. Moreover, detailed parameter design of a prototype converter is given for a 380-V dc-bus microgrid lab system. Effectiveness of the control strategy, correctness of the analysis on soft-switching, and the parameter design methods are verified by the simulation and experimental results. | A Novel Soft-Switching Multiport Bidirectional DC–DC Converter for Hybrid Energy Storage System | DC-bus microgrid;hybrid energy management;hybrid energy storage;multiport bidirectional converter;soft-switching
This paper presents a bipolar symmetric output switching dc–dc converter for digital pulse generators in ultrasound medical imaging systems. The proposed power stage architecture can generate symmetric bipolar supply voltages, while operating in a time-interleaving manner. Meanwhile, in order to power unipolar pulse generators with the same peak-to-peak pulse amplitude, the power stage can also be reconfigured to deliver a 2× unipolar output voltage. The power converter employs an adaptive <formula formulatype="inline"><tex Notation="TeX">${\Delta}I$</tex></formula> charge balance control scheme to ensure that the outputs are symmetrically balanced and well regulated. At the circuit level, to utilize a single feedback controller for both power stage topologies, the assignment of a suitable chip ground is discussed. A prototype is fabricated using a 0.25-μm CMOS process and occupies a chip area of 6 mm <formula formulatype="inline"><tex Notation="TeX">$^{2}$</tex></formula>. For an input supply voltage of 1.5 V, the dc–dc converter can regulate the bipolar outputs at a nominal voltage level of ±2.5 V and at 5 V for the unipolar output configuration and a maximum load current of 45 mA for both. The bipolar output power converter achieves a maximum efficiency of 83.4% at a load power of 187.5 mW, with the voltage balance error maintained within ± 2% over the entire load range. | Design of Integrated Bipolar Symmetric Output DC–DC Power Converter for Digital Pulse Generators in Ultrasound Medical Imaging Systems | Bipolar output power supply;digital pulse generator;ultrasound medical imaging
A prototype 13-b 1.33-Gsps digital-to-analog converter (DAC) implemented in a unique heterogeneous integration process (combining 0.45-μm InP HBT with 0.18-μm CMOS) is presented. Measured performance of greater than 70 dB SFDR is achieved across a 500-MHz bandwidth centered at 1 GHz (second Nyquist band). Heterogeneous integration enables each circuit element to be implemented in the transistor technology best suited to the circuit function. Low dc power is achieved by implementing the digital front-end in a standard silicon CMOS technology, while InP HBT technology is used to implement the high-speed/high-precision current-steering DAC core. The core DAC employs a segmented architecture with three unary most significant bits and an R-2R ladder for the ten least significant bits. No calibration circuitry is required to achieve better than 11 b of dc linearity. Dynamic performance is enhanced by employing an ultra-high-linearity return-to-zero (RZ) analog output deglitcher switch. Measured performance data for three different circuit design variations of the output switch (incorporating a varying mix of CMOS and InP HBT devices) is presented. | InP HBT/Si CMOS-Based 13-b 1.33-Gsps Digital-to-Analog Converter With &gt; 70-dB SFDR | Digital-to-analog converter (DAC);heterogeneous integration;indium phosphide heterojunction bipolar transistor (InP HBT) technology;spurious-free dynamic range (SFDR) | Indium phosphide;Heterojunction bipolar transistors;Switches;CMOS integrated circuits;Silicon;Bridge circuits;Switching circuits
On the background of the peculiar technology problems with the external insulation of UHV dc equipment in China, caused by high altitude and heavy pollution, this paper presents the pollution flashover performance of full-scale ±800 kV converter station post insulators at actual high altitude area. The tests were carried out according to the solid layer method, and the 50% withstand voltage (U<sub>50%</sub>) was determined by the up-and-down method. The artificial contamination test results indicated that the shed configuration and the rod diameter had a significant influence on the flashover voltages. Shed parameters of one big and one small alternating shed composite post insulator which had superior dc pollution flashover performance had been recommended. The relationship between U<sub>50%</sub> and insulation height was approximately linear at actual high altitude area for post insulators. It was found that partial discharges occurred at the top section firstly and partial arcs easily appeared at the parts nearby the connecting fittings during the flashover process. And arc floating phenomenon was significantly serious in actual high altitude area. Furthermore, comparison was made between the U<sub>50%</sub> values of composite post insulators in fog and in rain. The U<sub>50%</sub> values in fog of composite post insulators were generally higher than that in rain. Thus, the outdoor insulation design of composite post insulators should primarily consider the U50% value in fog. This work thus provides useful reference for the design, operation and maintenance of UHV dc converter stations outdoor insulators in China. | Pollution flashover performance of full-scale ±800 kV converter station post insulators at high altitude area | Pollution flashover performance;full-scale test sample;±800kV post insulators;high altitude area;artificial contamination test | Insulators;Flashover;Rain;Pollution;Surface contamination
An active charge equalization technique based on a dc/dc converter topology is proposed in this paper. The technique achieves cell balancing of batteries in a stack in terms of both voltage and charge as the pack is being charged/discharged and in idle periods to maximize the energy and reliability of stack operation. A set of MOSFET switches controlled by a voltage monitoring circuit ensures that each battery module has the same output voltage by transferring charge from an individual battery module with the highest voltage to a weak module. An overvoltage and overdischarge protection circuit is presented to reduce the degradation of battery life and to operate each battery within the voltage limits. | A Battery Management System Using an Active Charge Equalization Technique Based on a DC/DC Converter Topology | Battery;battery protection;cell balancing;charge equalization;management system | Batteries;MOSFET;Voltage control;Inductors;Computer architecture;System-on-chip;Microprocessors
A new driving method for synchronous rectifier (SR) in LLC resonant converter is presented. By adding a zero-crossing noise filter (ZCNF) to the drain and source of the SR FET, the false-triggering of the SR can be effectively eliminated. Moreover, the resistor and the capacitor in the filter can be used as a compensator to solve the duty-cycle loss issue caused by the trace inductance of the MOSFET package. Only three passive components are needed in the proposed filter, which makes it reliable and easy to implement. Simulation and experimental results show that the ZCNF can significantly improve the reliability as well as the efficiency of the power circuit. A prototype of 400 V to 12 V 600-W half-bridge LLC resonant converter is built to verify the advantages of the ZCNF. An efficiency improvement of 0.8% is achieved by the ZCNF. | A Zero-Crossing Noise Filter for Driving Synchronous Rectifiers of LLC Resonant Converter | Dead time control;LLC dc–dc converter;resonant converter;synchronous rectifier (SR);zero-crossing noise filter (ZCNF) | Resonant converters;MOSFET;Inductance;Capacitors;Lead;Equivalent circuits
To guarantee mission success and minimize the risk of anomalies in space, current space-power architectures are designed conservatively and use electronics that are several generations behind the current state of the art. In parallel, the commercial industry is burgeoning with exciting new solutions for power management; however, their reliability and radiation robustness for space application have yet to be proven. The goal of this paper is to review common radiation issues related to power converters, which are the main design blocks of current space power system architectures. We first provide some background material and introduce the basic principles of power converter operation, as well as a brief introduction of common radiation effect that might damage these designs. Then, we explain common radiation-induced failure mechanisms (radiation-induced failure or instability) or temporary perturbations observed in various converter topologies. Their radiation hardness is compared based on simulation and experimental studies reported in the literature. Some radiation hardening by design solutions and mitigation techniques are also presented. Finally, we provide a status of emerging technologies under consideration for the next-generation of space power systems. | Radiation Effects in Power Systems: A Review | DC-DC converters;digital control;linear regulators;power systems;single event effects;total dose | Voltage control;Regulators;Topology;Radiation effects;Switches;Switching converters;Mathematical model
The paper presents a methodology to identify generators at risk of subsynchronous resonance (SSR) in meshed AC/DC networks. Two risk indices are developed to rank generators based on the level of exposure to SSR. One of them measures the severity of subsynchronous torsional interactions, and the other indicates the gravity of transient torque problem. It is shown that proposed indices can be used to identify generators in the network that are at the risk of experiencing high mechanical torques due to SSR and to rank them based on severity of potential exposure to SSR. The methodology is demonstrated on meshed 16-machine, 68-bus IEEE test network with different series compensation levels of AC lines, asymmetrical compensation and voltage source converter (VSC) based HVDC lines. Finally, electromagnetic transient simulations are used to verify the ranking of generators obtained using developed indices. | Identifying Generators at Risk of SSR in Meshed Compensated AC/DC Power Networks | Frequency scan;series compensation;subsynchronous resonance (SSR);torsional modes;voltage source converter (VSC) HVDC | Frequency synchronization;Resistance;Resonant frequency;Transient analysis;HVDC transmission;Induction generators
A Cúk converter operating in discontinuous capacitor voltage mode (DCVM) is an inherent power factor correction converter. A reduced-order switch-network model of a Cúk converter in DCVM is developed, which is valid for both dc-dc and ac-dc applications. The model can be used for controller analysis and design. Moreover, a fast dynamic response controller is proposed, which is an integration of a switching-frequency control unit and a proportional-integral (PI) controller. The PI controller is in charge of duty ratio adjustment. In the proposed controller, unlike conventional PI controllers, switching frequency is no longer fixed and varies as load changes. The switching-frequency control unit reacts much faster than the PI controller and instantly compensates for the output voltage in case of drastic load change, thus significantly improving the transient response. Furthermore, the proposed control scheme keeps the switch voltage stress constant, which eases switch selection and improves converter reliability. | Dynamic Model Development and Variable Switching-Frequency Control for DCVM Cúk Converters in PFC Applications | Cúk converter;discontinuous capacitor voltage mode (DCVM);power factor correction (PFC);small-signal model | Voltage control;Switches;Switching frequency;Stress;Capacitors;Integrated circuit modeling
This paper proposes a zero voltage switching (ZVS) technique for bidirectional dc/dc converters. The dc/dc unit considered consists of two distinct bidirectional dc/dc cells paralleled at both input and output and whose two input bridges are coupled by means of passive inductive branches. A multiangle phase-shift modulation method is proposed which simultaneously achieves bidirectional power control, power sharing, and ZVS of all the electronic devices over the full power range without the need for auxiliary switches. Simulation and experimental results are reported for a 2.4 kW dc/dc unit consisting of two paralleled 1.2 kW bidirectional dual-bridge series resonant converter cells. | Zero Voltage Switching Technique for Bidirectional DC/DC Converters | Bidirectional dc/dc converters;resonant conversion;zero voltage switching (ZVS) | Zero voltage switching;Reactive power;Trajectory;Legged locomotion;Bridge circuits;Phase modulation
A single-stage multiple-input multiple-output dc-dc converter topology is proposed. The proposed converter can employ arbitrary number of energy sources and can supply arbitrary number of loads. The ability of the converter to regulate the input powers coming from different energy sources, in addition to regulating the output voltages, stands out. A specific switching scheme is proposed, and the dynamic model of the converter is developed based on the designated switching scheme. An appropriate control algorithm is presented, based on which the input powers and output voltages are regulated. Several hardware measurements and numerical simulations are presented to verify dynamic characterizations and to demonstrate the converter's performance. | Power Budgeting Between Diversified Energy Sources and Loads Using a Multiple-Input Multiple-Output DC–DC Converter | Dynamic characterization;effective duty cycle;multiple-input dc–dc converter;power budgeting | Switches;MIMO;Topology;Mathematical model;Voltage control;Steady-state;Renewable energy sources
The full-bridge converter is often connected between the ac grid and the dc bus. In the conventional multiloop control, the inner current control loop shapes the ac-side current waveform, and the outer voltage control loop regulates the dc-bus voltage. In this paper, the single-loop bidirectional current sensorless control (BCSC) for the full-bridge ac/dc converter with considering both the inductor resistance and conduction voltage is first proposed. The average-value behavior of the full-bridge ac/dc converter is analyzed and it is simplified to an equivalent single-switch model. Based on this developed equivalent model, BCSC is designed and implemented in the FPGA-based system. There is only voltage control loop in the proposed BCSC (i.e., no current control loop), but BCSC is able to regulate the dc-bus voltage and shape the ac-side current. The provided results in both the rectifier operation and the inverter operation demonstrate the effectiveness of the proposed BCSC. | Bidirectional Current Sensorless Control for the Full-Bridge AC/DC Converter With Considering Both Inductor Resistance and Conduction Voltages | Current sensorless control;full-bride converter
In this paper, a new integrated three-level ac-dc converter is presented. The proposed converter integrates the operation of the boost power factor correction and the three-level dc-dc converter. The converter is made to operate with two independent controllers-an input controller that performs power factor correction and regulates the dc bus and an output controller that regulates the output voltage. The input controller prevents the dc-bus voltage from becoming excessive while still allowing a single-stage converter topology to be used. The paper explains the operation of the new converter in detail and discusses its features and a procedure for its proper design. Experimental results obtained from a prototype are presented to confirm the feasibility of the new converter. | A Three-Level Integrated AC–DC Converter | AC–DC power conversion;single-stage power factor correction (SSPFC);three-level converters | Voltage control;Inductors;Capacitors;Switches;Power factor correction;Bridge circuits
Switched-capacitor (SC) converters are frequently used for low-power applications that require little or no output regulation. Previous work has established static SC converter models, essentially composed of an ideal transformer (with turns ratio determined by the topology) and an output resistance that varies with component choices, switching frequency, and duty ratio. In this paper, the static model is expanded to include the dynamic response to the input voltage and output current changes. The dynamic model is particularly important in systems that experience large output power transients, such as low-power systems that enter and exit sleep modes. For applications that are only concerned with input-output behavior, a reduced-order model that neglects internal dynamics is derived. The dynamic model is validated with both simulations and experimental results. | A Dynamic Model of Switched-Capacitor Power Converters | DC-DC power converters;state-space methods;switched capacitor circuits
In this paper, a low-complexity dual-voltage-loop digital control architecture is presented for voltage regulators (VRs), delivering power to processors. The proposed digital control architecture uses low speed and less complex digital-to-analog converters instead of high-speed analog-to-digital converters, thus significantly reducing the system complexity and cost. In this control architecture, there are two voltage loops, and the voltage reference is dynamically generated to selectively track one of them, as compared to other control methods where the output voltage tracks the voltage reference. Moreover, a straightforward control law is used, which does not require any compensator, making the proposed digital architecture simple and easy to implement. The dual-voltage-loop architecture breaks dependence between the system transient response and the system control bandwidth. One voltage loop is designed for the stable system operation, and the other is dedicated for the load transient response. Thus, the digital controller can be designed in such a way that the VR operates at a relatively low switching frequency to reduce power losses, and at the same time, it is also able to provide fast transient response. The proposed small signal model reveals that the inner current loop is analog and the voltage loop is digital. The proposed controller thus can benefit from both: having valuable features of digital control but without limitations such as limit cycle, which is eliminated by the inherent dithering characteristic. Theoretical, simulation and experimental results prove the effective operation and excellent dynamic performance of the low-complexity digital controller, thus making it a valuable candidate for a high-volume, low-cost digital controller for processors' VRs. | A Low-Complexity Dual-Voltage-Loop Digital Control Architecture With Dynamically Varying Voltage and Current References | Adaptive control;DC-DC power converters;digital control;nonlinear control;voltage regulator | Voltage control;Clocks;Switches;Transient response;Digital control;Transient analysis;Inductors
The necessity of an AC or DC microgrid is governed by available micro sources and connected loads. A hybrid structure can ensure a sustainable configuration blending both the forms. In this paper, a hybrid microgrid structure for a grid connected microgrid with DC connection at back to back (B2B) converters is proposed. While a B2B connection between two AC systems could bestow a reliable, isolated and efficient coupling, an extra DC bus connection can facilitate use of the DC micro sources. The DC bus can supply the local DC loads and can also trade part of the power with the AC grids. The voltage support at the DC link (of the B2B converters) can be used for the DC bus formation. Different power management strategies with fixed power references or decentralized power distribution in AC/DC sides are proposed and validated with simulations in PSCAD. | A Hybrid Microgrid With DC Connection at Back to Back Converters | Back to back converters;DC system;microgrid;voltage source converter
Heavy fluctuations in the dc power supply cause large distortions, when the simple pulsewidth modulation technique is employed in inverters. The ripples in the dc supply may even be synchronous with the converted ac signal. To overcome this nonlinear distortion, a new carrier signal is generated by multiplying the triangular dither signal with the dc supply voltage, without changing the basic dither frequency. The modulator–demodulator characteristic becomes linear, thereby removing the distortion. | Linear Pulsewidth Modulation Under Fluctuating Power Supply | Demodulation;multiplier;nonlinear distortion;pulsewidth modulation (PWM);switching converters
This paper presents a novel topology for a nonisolated bidirectional dc-dc converter with soft-switching capabilities, which usually operates at a zero-voltage-switching (ZVS) condition. A nonisolated dc-dc converter combines a buck converter and a backward boost converter into one circuit, which consists of a half-bridge power switch, an inductor, and capacitors. In order to realize ZVS conditions, the proposed converter utilizes a coupled inductor, a small independent inductor, and auxiliary switches and diodes. Due to ZVS, switching stress on switch components is reduced, and the reverse recovery problem of MOSFET antiparallel body diodes is also eliminated. Moreover, the operating modes of the proposed converter can be switched between a ZVS mode and a conventional hard-switching mode on the basis of load conditions. The soft-switching mode is for heavy loads, and the hard-switching mode is for light-load conditions. Therefore, the highest efficiency can be obtained at almost all load ranges. The detailed theoretical analyses in each mode are presented, and a 1-kW prototype is also built to verify the principle of the circuit and the theoretical analysis. | A Novel Soft-Switching Bidirectional DC–DC Converter With Coupled Inductors | Bidirectional;coupled inductor;dc–dc converter;resonant power converter;zero-voltage switching (ZVS) | Inductors;Zero voltage switching;Switches;Equivalent circuits;Topology;Capacitors;Snubbers
In this paper, a five-level multilevel-clamped multilevel converter (5L- MLC<sup>2</sup>) topology is analyzed based on a typical grid integration application for renewable energy system. The loss and thermal distributions of the power devices in different switching legs are investigated and illustrated under rated condition. Afterward, a loss and efficiency evaluation method is proposed and applied which takes into account various injected reactive power ranges regulated by the grid codes. It is concluded that the loss and thermal distributions of the 5L- MLC<sup>2</sup> multilevel topology are unequal between the clamping switching legs and the main switching legs; it also shows a good and consistent efficiency characteristic under different output power ranges when complying with the grid codes. | Thermal and Efficiency Analysis of Five-Level Multilevel-Clamped Multilevel Converter Considering Grid Codes | DC–AC power conversion;multilevel converters;power electronics | Clamps;Topology;Switches;Legged locomotion;Reactive power;Insulated gate bipolar transistors;Inverters
A fourth-order discrete-time delta-sigma modulator (DSM) was fabricated using a 65-nm CMOS technology. It combines low-complexity circuits and digital calibrations to achieve high speed and high performance. The DSM is a cascade of two second-order loops. It has a sampling rate of 1.1 GHz and an input bandwidth of 16.67 MHz with an oversampling ratio of 33. It uses high-speed opamps with a dc gain of only 10. Two different types of digital calibrations are used. We first employ the integrator leakage calibration to correct the poles of the integrators. We then apply the noise leakage calibration to minimize the leaking quantization noise from the first loop. The noise leakage calibration also relaxes the component-matching requirements. Both calibrations can operate in the background without interrupting the normal DSM operation. The chip's measured signal-to-noise-and-distortion ratio and dynamic range are 74.32 and 81 dB, respectively. The chip consumes 94 mW from a 1 -V supply. The active area is 0.33 × 0.58 mm<sup>2</sup>. | A 81-dB Dynamic Range 16-MHz Bandwidth <formula formulatype="inline"><tex Notation="TeX">$\Delta\Sigma$</tex></formula> Modulator Using Background Calibration | Analog–digital conversion;analog-to-digital converter (ADC);calibration;delta-sigma modulation;oversampling;switched-capacitor circuits | Calibration;Noise;Quantization (signal);Modulation;Gain;Transfer functions;Clocks
This paper presents the analysis and novel controller design for a hybrid switched-capacitor (SC) bidirectional DC/DC converter, applicable for electric and plug-in hybrid electric vehicles (HEV/PHEV) energy storage system (ESS) applications, based on power of traction motor and battery current gradient. Features of voltage step-down, voltage step-up, and bi-directional power flow are integrated into a single circuit. The developed novel control strategy enables simpler dynamics compared to a standard buck converter with input filter. Experimental results show, the proposed converter topology enables good regulation capability, low EMI, lower source current ripple, ease of control, and continuous input current waveform in both buck as well as boost modes of operation. | Digital Control of a Bidirectional DC/DC Switched Capacitor Converter for Hybrid Electric Vehicle Energy Storage System Applications | Battery storage;control strategies;efficiency;electric vehicles;power electronics;ultra-capacitor | Capacitors;Batteries;Traction motors;Switches;Petroleum
This paper presents the installation and field measurements of a prototype microhydro power (MHP) generation system based on an underwater turbine generator. The studied MHP system employs the energy of flowing water in the agricultural irrigation of one of the irrigation ditches of the Yunlin Farmland Irrigation Association, Taiwan. The irrigation ditches are basically used for distributing irrigation water to different farmlands. To design the prototype, the MHP unit has to meet practical conditions of the selected ditch such as depth, width, water flow rate, total days of water flowing in a year, etc. The designed MHP unit consists of an underwater turbine, a gearbox, a three-phase self-excited induction generator with a switchable excitation capacitor bank, a three-phase diode bridge rectifier, a dc-to-dc buck converter, and a dc-to-ac inverter. A monitoring and control system based on an embedded system is also designed to measure the electrical data of the MHP unit. | Design and Implementation of a Prototype Underwater Turbine Generator System for Renewable Microhydro Power Energy | Agricultural irrigation ditch;dc-to-ac inverter;dc-to-dc buck converter;gearbox;microhydro power (MHP);selfexcited induction generator (SEIG);underwater turbine | Irrigation;Velocity control;Capacitance;Prototypes;Turbines;Monitoring
This paper describes a leaky least mean square-based control algorithm for a three-phase distribution static compensator (DSTATCOM) to mitigate multiple power quality problems such as reactive power, current harmonics, load unbalancing, and so on with self-supporting dc bus voltage of voltage source converter used as a DSTATCOM. The proposed control algorithm is implemented for the extraction of tuned weighted values of fundamental active and reactive power components of distorted load currents which are major components in reference supply currents. Developed DSTATCOM is operated under various operating conditions and its performance is found satisfactory. | Performance of DSTATCOM Using Leaky LMS Control Algorithm | Distribution static compensator (DSTATCOM);leaky factor;learning rate;least mean square;load balancing;noise factor
Cross regulation is the main technical challenge of a single-inductor multiple-output (SIMO) dc-dc converter. This paper proposes a multivariable digital controller to suppress the cross regulation of a single-inductor dual-output (SIDO) buck converter in continuous conduction mode (CCM) operation. The controller design methodology originates from the open-loop shaping of the multi-input multi-output (MIMO) systems. The control design procedure includes: 1) determination of a family of nonparametric models of the SIDO converter at operating points of interest, 2) determination of the class of the controller, and 3) system open-loop shaping by the convex minimization of the summation of the square second norm of the errors between the system open-loop transfer function matrices and a desired open-loop transfer function matrix. The proposed controller minimizes the coupling between the outputs of the SIDO converter and provides satisfactory dynamic performance in CCM operation. This paper describes the theoretical aspects involved in the design procedure of the controller and evaluates the performance of the controller based on simulation studies and experiments. | Multivariable Control of Single-Inductor Dual-Output Buck Converters | Cross regulation;dc–dc converter;multiple-input multiple-output (MIMO) control;single-inductor dual-output (SIDO) buck converter;voltage control
The influence of actively controlled reactive power on the thermal behavior of a multimegawatt wind power converter with a doubly fed induction generator is investigated. First, the allowable range of internal reactive power circulation is mapped depending on the dc-link voltage and the induction generator and power device capacity. Then, the effects of reactive power circulation on current characteristic and thermal distribution of the two-level back-to-back power converter are analyzed and compared. Finally, the thermal-oriented reactive power control method is introduced to the system for the conditions of constant wind speed and during wind gust. It is concluded that the thermal performance will be improved by injecting proper reactive power circulation within the wind turbine system, thereby being able to reduce the thermal cycling and enhance the reliability of the power converter. | Thermal Behavior Optimization in Multi-MW Wind Power Converter by Reactive Power Circulation | Doubly fed induction generator (DFIG);reactive power;thermal cycling | Reactive power;Wind speed;Induction generators;Junctions;Stators;Rotors;Wind power generation
A switched capacitor (SC)-based converter with an integrated switch is proposed to improve the efficiency of the traditional SC converter. The proposed converter has the properties of fast transient responses and nonpulsating output current, which can reduce both the output voltage ripple and current stress requirement of the output capacitor. The proposed converter has been implemented using the Taiwan Semiconductor Manufacturing Company Technology Corporation 0.35-μm 3.3/5 V 2P4M CMOS process. The switching frequency is 1 MHz with a 150-mA maximum load current for 3.3-V input and 1.0-4.5-V output range application. The experimental results prove that the power efficiency of the proposed scheme can be up to 90%. | A High-Efficiency DC–DC Converter With Wide Output Range Using Switched-Capacitor Front-End Techniques | Nonpulsating current;output voltage ripple;switched capacitor (SC) converters
Fuel cells are a prime candidate for alternative power source of future on-board power distribution systems such as those for the more-electric-aircraft and electric vehicles. These systems are comprised of a large number of power converters, often provided by a variety of manufacturers. Modeling and simulation are powerful tools to evaluate the system-level behavior but, due to confidentiality of manufacturers, black-box behavioral models of the converters are required instead of the conventional ones. This paper proposes a black-box modeling and identification method of dc–dc converters with input current control for fuel-cell power conditioning. The model is simple, requires low computational cost for simulation, and the identification procedure is based on simple experiments. Moreover, the model does not represent the internal structure of the converter, so it can be provided by the manufacturer while protecting confidential data. The method is illustrated in detail and validated by making use of a commercial dc–dc converter specifically designed for fuel-cell power conditioning. | Black-Box Behavioral Modeling and Identification of DC–DC Converters With Input Current Control for Fuel Cell Power Conditioning | Behavioral modeling;black-box modeling;distributed power system;fuel cell;hybrid electric vehicle;model identification;more electric aircraft;system-level analysis | Computational modeling;Analytical models;Current control;Fuel cells;Power conditioning;Transfer functions;Power systems
The instantaneous output power of a two-stage single-phase inverter pulsates at twice the output voltage frequency, generating second harmonic current (SHC) in the front-end dc-dc converter. To reduce the SHC, this paper proposes a virtual impedance based control strategy. For the case of adopting a resistor as the virtual impedance, a closed-loop parameter design method is presented, revealing that the voltage loop crossover frequency is relatively low under such circumstance. To overcome this problem, a control strategy incorporating a bandpass filter (BPF) into the inductor current feedback path is put forward and a damping resistor is further added into the BPF for the purpose of improving the system stability margin. Hence, the proposed control scheme can not only reduce the SHC significantly, but also improve the dynamic performance of the front-end dc-dc converter effectively while guaranteeing the stability of the converter. Finally, a 1-kVA prototype is built and tested in the laboratory, and the experimental results are presented to verify the effectiveness of the proposed control strategy. | A Bandpass Filter Incorporated Into the Inductor Current Feedback Path for Improving Dynamic Performance of the Front-End DC–DC Converter in Two-Stage Inverter | Bandpass filter (BPF);second harmonic current (SHC);two-stage inverter;virtual impedance
Droop control is the basic control method for load current sharing in dc microgrid applications. The conventional dc droop control method is realized by linearly reducing the dc output voltage as the output current increases. This method has two limitations. First, with the consideration of line resistance in a droop-controlled dc microgrid, since the output voltage of each converter cannot be exactly the same, the output current sharing accuracy is degraded. Second, the dc-bus voltage deviation increases with the load due to the droop action. In this paper, in order to improve the performance of the dc microgrid operation, a low-bandwidth communication (LBC)-based improved droop control method is proposed. In contrast with the conventional approach, the control system does not require a centralized secondary controller. Instead, it uses local controllers and the LBC network to exchange information between converter units. The droop controller is employed to achieve independent operation, and the average voltage and current controllers are used in each converter to simultaneously enhance the current sharing accuracy and restore the dc bus voltage. All of the controllers are realized locally, and the LBC system is only used for changing the values of the dc voltage and current. Hence, a decentralized control scheme is accomplished. The simulation test based on MATLAB/Simulink and the experimental validation based on a 2 × 2.2 kW prototype were implemented to demonstrate the proposed approach. | An Improved Droop Control Method for DC Microgrids Based on Low Bandwidth Communication With DC Bus Voltage Restoration and Enhanced Current Sharing Accuracy | Current sharing accuracy;dc microgrid;droop control;low-bandwidth communication;voltage deviation
The introduction of enhancement-mode gallium-nitride-based power devices such as the eGaN FET offers the potential to achieve higher efficiencies and higher switching frequencies than possible with silicon MOSFETs. With the improvements in switching performance and low parasitic packaging provided by eGaN FETs, the printed circuit board (PCB) layout becomes critical to converter performance. This paper will study the effect of PCB layout parasitic inductance on efficiency and peak device voltage stress for an eGaN FET-based point of load (POL) converter operating at a switching frequency of 1 MHz, an input voltage range of 12-28 V, an output voltage of 1.2 V, and an output current up to 20 A. This paper will also compare the parasitic inductances of conventional PCB layouts and propose an improved PCB design, providing a 40% decrease in parasitic inductance over the best conventional PCB design. | Understanding the Effect of PCB Layout on Circuit Performance in a High-Frequency Gallium-Nitride-Based Point of Load Converter | DC–DC power conversion;packaging;power semiconductors
Airborne wind turbines (AWTs) represent a radically new and fascinating concept for future harnessing of wind power. This concept consists of realizing only the blades of a conventional wind turbine (CWT) in the form of a power kite flying at high speed perpendicular to the wind. On the kite are mounted a turbine, an electrical generator, and a power electronics converter. The electric power generated is transmitted via a medium voltage cable to the ground. Because of the high flight speed of the power kite, several times the actual wind speed, only a very small swept area of the turbine is required according to Betz's Law and/or a turbine of low weight for the generation of a given electric power. Moreover, because of the high turbine rotational speed, no gear transmission is necessary and the size of the generator is also reduced. For takeoff and landing of the power kite, the turbines act as propellers and the generators as motors, i.e., electric power is supplied so that the system can be maneuvered like a helicopter. In the present work, the configuration of power electronics converters for the implementation of a 100 kW AWT is considered. The major aspect here is the trade-off between power-to-weight ratio (W/kg) and efficiency. The dependence of cable weight and cable losses on the voltage level of power transmission is investigated, and a comparison is made between low voltage (LV) and medium voltage (MV) versions of generators. Furthermore, the interdependence of the weight and efficiency of a bidirectional dual active bridge dc-dc converter for coupling the rectified output voltage of a LV generator to the MV cable is discussed. On the basis of this discussion, the concept offering the best possible compromise of weight and efficiency in the power electronics system is selected and a model of the control behavior is derived for both the power flow directions. A control structure is then proposed and dimensioned. Furthermore, questions of electromagnetic compatibility and electrical safety are treated. In conclusion, the essential results of this paper are summarized, and an outlook on future research is given. To enable the reader to make simplified calculations and a comparison of a CWT with an AWT, the aerodynamic fundamentals of both the systems are summarized in highly simplified form in an Appendix, and numerical values are given for the 100 kW system discussed in this paper. | Conceptualization and Multiobjective Optimization of the Electric System of an Airborne Wind Turbine | Airborne wind turbine (AWT);multiobjective optimization;power electronics;renewable energy;wind power
A hierarchical and decentralized model predictive control scheme is proposed for the fast tracking of active and reactive power references of HVDC systems. The objective is to exploit optimally the system actuation and dynamics to improve power quality, provide voltage support and stabilize the grid. The system constraints are incorporated into the formulation to keep the system within its admissible operating range during all transients. At the high level, two HVDC line model predictive controllers deal with the dc system objectives by manipulating the power references that are given to two low-level ac current model predictive controllers that manipulate the voltage-source-inverter duty cycles. The proposed formulation is suitable for fast implementation and its performance is verified in simulation. | A VSC-HVDC Decentralized Model Predictive Control Scheme for Fast Power Tracking | Decentralized control;explicit model predictive control;HVDC transmission;model predictive control;online model predictive control;pulsewidth modulation inverters | HVDC transmission;Voltage control;Predictive control;Inverters;Modulation;Predictive models;Converters
In this paper, a mode-selectable synchronous buck DC-DC converter with high efficiency and low quiescent current is proposed, which is suitable particularly for use as an Li-ion battery charger. The high efficiency is obtained by applying dynamic power management technology under light load, which makes some modules of the chip enter into sleep state and the quiescent current of the whole chip down to 45 μA. At the same time, power metal-oxide semiconductor (MOS) devices are also shut down to decrease the dissipation of the system. A simple loop compensation method is also proposed, which can eliminate the influence brought by the high equivalent resistance of the output's capacitor on the stability of the system loop. The converter has been made with a 0.5- μm complementary MOS process. Experimental results show that the peak efficiency is 94% at an output current of 100 mA when the supply voltage is 2.7 V. Moreover, the output voltage can recover within 14 μs at 400-mA load step. | Mode-Selectable High-Efficiency Low-Quiescent-Current Synchronous Buck DC–DC Converter | Buck converter;dynamic power management technology (DPMT);loop stability;standby mode
A modular multilevel cascade inverter based on double-star bridge cells (MMCI-DSBC) is expected to be one of the next-generation medium-voltage pulsewidth modulation (PWM) inverters intended for grid connections. This inverter is formed by six modular arms, each of which consists of a cascaded stack of multiple full-bridge converters. The DSBC is different from the traditional two-level PWM inverter in that the ac voltages are independent of the dc link voltage. Hence, the DSBC is suitable for a grid-connected inverter with a time-varying dc link voltage. This paper describes the DSBC with a focus on its operating principles and performance. The validity of the inverter is confirmed by experiments using a three-phase, 200-V, and 10-kW downscaled system. | Experimental Verification of a Modular Multilevel Cascade Inverter Based on Double-Star Bridge Cells | Grid connections;modular multilevel cascade inverters (MMCIs);phase-shifted pulsewidth modulation (PWM);renewable energy | Inverters;Bridge circuits;Capacitors;Voltage control;Choppers (circuits);Pulse width modulation;Field programmable gate arrays
Almost all previously proposed single-stage, three-phase ac-dc converters are based on the boost converter, and the strengths and weaknesses of boost-based single-stage converters are well known. This is not the case for buck-based single-stage converters as little, if any, comparable research has been performed on these converters. The authors have previously investigated a three-phase ac-dc, single-stage buck-type converter that can simultaneously perform power factor correction and dc-dc conversion using the standard phase-shift pulse-width modulation technique for dc-dc full-bridge converters. This paper is a continuation of that work as its main focus is a comparison of the performance and characteristics of this converter with those of a modified version of the same converter. In this paper, the fundamental principles of both the converters are explained, the modes of operation of the modified converter are explained in detail and a procedure for the design of this converter is demonstrated with an example. Experimental results obtained from a prototype of the modified converter are presented and based on these results; the two converters are compared in terms of parameters such as input power factor and efficiency. | A Comparative Study of Two Buck-Type Three-Phase Single-Stage AC–DC Full-Bridge Converters | AC–DC converter;pulse-width modulation converter;rectifier;switch-mode power supply;three-phase converter
The two-switch buck-boost (TSBB) converter is suitable for wide input voltage applications. In order to achieve high efficiency over the entire input voltage range, the TSBB converter is operated in buck mode at high input voltage and boost mode at low input voltage. Such operation is called the two-mode control scheme. The objective of this paper is to propose an input voltage feed-forward (IVFF) method to reduce the influence of the input voltage disturbance on the output voltage. The small-signal models of the TSBB converter are built, and based on which, the IVFF functions under different operating modes of the TSBB converter are derived. The IVFF function in boost mode is simplified for easy implementation. The two-mode control scheme with IVFF compensation is then proposed for the TSBB converter, which realizes automatic selections of operating modes and the corresponding IVFF functions. Besides, nearly smooth switching between buck and boost modes is also guaranteed. For exhibiting the advantages of the proposed control scheme clearly, comparisons between the two-mode control with and without IVFF compensation have been presented in this paper, including the output signal of the voltage regulator and input-to-output voltage transfer function. Finally, a 250−500-V input, 360-V output, and 6-kW-rated power prototype is fabricated to validate the effectiveness of the proposed control scheme in the laboratory, and the experimental results show that the TSBB converter has an improved input transient response and high efficiency over the entire input voltage range with this proposed control scheme. | A Two-Mode Control Scheme With Input Voltage Feed-Forward for the Two-Switch Buck-Boost DC–DC Converter | Input voltage feed-forward;small-signal model;two-mode control;two-switch buck-boost converter
This paper presents HBT terahertz power detectors implemented in an experimental 0.25- μm SiGe process technology with a peak fT/fmax of 280/435 GHz. Based on the nonlinearity of the HBT base-emitter junction, the detector operates as a square-law down converter, mixing terahertz frequencies directly to dc. Fifteen detectors have been arranged in a 3 × 5-pixel array with differential on-chip ring antennas. The array has been assembled with a hyper-hemispherical silicon lens. Referred to the collecting aperture of the lens, a maximum optical current responsivity R<sub>I</sub> of 1 A/W and a minimum noise equivalent power (NEP) of about 50 pW/√{Hz} have been measured at 0.7 THz with a 125-kHz chopping frequency. The detectors have been characterized from 0.65 to 1 THz. | A Terahertz Detector Array in a SiGe HBT Technology | BiCMOS;distributed resistive self-mixing;HBT;resistive mixer;SiGe;silicon lens;square-law power detectors;submillimeter wave detectors;submillimeter-wave imaging;terahertz (THz);terahertz direct detection;terahertz imaging | Detectors;Antenna measurements;Radio frequency;Arrays;Current measurement;Heterojunction bipolar transistors;Optical variables measurement
A soft-switched hybrid-modulation (HM) scheme is outlined for a dc-link-capacitor-less three-phase high-frequency (HF) pulsating-dc link (PDCL) isolated multistage inverter. The overall inverter comprises a front-end isolated dc/pulsating-dc converter followed by a pulsating-dc/ac converter. Because the two stages are directly connected without a dc-link capacitor, the intermediate link is a PDCL instead of a fixed-dc link as in conventional HF-link inverters. The HM modulates the pulsating-dc/ac converter such that, two of its converter legs are line-switched, while the third leg of the pulsating-dc/ac converter is switched under zero-voltage-switching condition. This is achieved by first modulating the dc/pulsating-dc converter to achieve a specific encoding of the PDCL signal, which in turn, is exploited by the modulation scheme of the pulsating-dc/ac converter to mitigate its switching loss without requiring any auxiliary circuit. Operation of the pulsating-dc/ac converter using the soft-switched HM scheme is validated using a prototype 1 kW, 72-V (dc)/208-V (ac) HF inverter. | A Soft-Switched Hybrid-Modulation Scheme for a Capacitor-Less Three-Phase Pulsating-DC-Link Inverter | Capacitor-less;high-frequency (HF) link;hybrid modulation;inverter;pulsating-dc link (PDCL);soft switching;three phase
Energy harvesting has become a popular source for low-power electronic systems such as wireless sensors and biomedical implants. Energy can be extracted from a number of ambient conditions such as vibration, solar, and thermal gradient. Just like renewable sources, the associated switching power converters can be controlled to harvest maximum power from these miniature systems. However, conventional schemes, such as a conventional maximum power point tracking (MPPT) controller for solar cells, are complex and cannot be utilized in low-power energy systems due to their cost and power requirements. In this paper, a novel optimum energy harvesting scheme is proposed, which controls the duty cycle of the converter to maximize the output power of the system. The control system employs only simple mixed-signal components and can be applied to low-power systems. The proposed scheme does not depend on the characteristics of a specific source and is applicable for different energy systems. In this paper, it is utilized to achieve optimized energy harvesting for two completely different fixed excitation systems, namely, a low-voltage vibration-based electromagnetic microgenerator and a miniature solar cell array. Both simulation and experimental results are provided to validate the proposed scheme. | A New Optimum Power Control Scheme for Low-Power Energy Harvesting Systems | AC–DC power conversion;boost converter;energy harvesting;low power;low voltage | Energy harvesting;Impedance;Voltage control;Electromagnetics;Photovoltaic cells;Switches;Inductors
Spectrally efficient wireless communication standards impose stringent linearity specifications, which would require traditional IQ transmitters to operate with back-offed and power inefficient linear RF power amplifiers (PAs). In order to overcome such a significant limitation, alternative architectures have been proposed, as those based on the envelope elimination and restoration technique. An example of the application of this technique is the polar transmitter. In this paper, a UHF polar transmitter is presented, combining switching and linear stages in the envelope amplifier as to achieve both wide bandwidth and high efficiency, when drain modulating a GaN HEMT Class E RF PA. Several tests, using EDGE, TETRA, and WCDMA standards have been performed with good results. | A Linear Assisted Switching Envelope Amplifier for a UHF Polar Transmitter | Class E RF power amplifier;DC-DC converter;envelope tracking;radio frequency amplifiers | Switches;Radio frequency;Modulation;Bandwidth;RF signals;Radio transmitters
A new active snubber cell is proposed for a dc-dc boost converter. Zero voltage transition (ZVT) turn on and zero current transition (ZCT) turn off are provided by this active snubber cell. There is no extra current or voltage stresses on the main switch. Also, zero current switching (ZCS) turn on and ZCT turn off are provided for the auxiliary switch. Although there is no extra voltage stress on the auxiliary switch, a current stress is present. However, auxiliary switch current stress is decreased by coupling inductance. The coupling inductance transfers the part of the current stress to the output load according to the transform ratio. In this paper, the ZVT-ZCT PWM dc-dc boost converter's steady-state analysis is proposed for one switching cycle. Experimental application and theoretical analysis are proved by 300 W prototype with 100 kHz switching frequency. As a result, an improved ZVT-ZCT PWM boost converter reaches 98.7% total efficiency at full load with lowered current stress. | An Improved ZVT–ZCT PWM DC–DC Boost Converter With Increased Efficiency | Active snubber;zero current switching (ZCS);zero current transition (ZCT);zero voltage switching (ZVS);zero voltage transition (ZVT)
This paper proposes a new converter for photovoltaic (PV) water pumping or treatment systems without the use of chemical storage elements, such as batteries. The converter is designed to drive a three-phase induction motor directly from PV energy. The use of a three-phase induction motor presents a better solution to the commercial dc motor water pumping system. The development is oriented to achieve a more efficient, reliable, maintenance-free, and cheaper solution than the standard ones that use dc motors or low-voltage synchronous motors. The developed system is based on a current-fed multiresonant converter also known as resonant two-inductor boost converter (TIBC) and a full-bridge three-phase voltage source inverter (VSI). The classic topology of the TIBC has features like high voltage gain and low input current ripple. In this paper, it is further improved with the use of a nonisolated recovery snubber along with a hysteresis controller and the use of a constant duty cycle control to improve its efficiency. Experimental results show a peak efficiency of 91% at a rated power of 210 W for the dc/dc converter plus the three-phase VSI and a peak efficiency of 93.64% just for the dc/dc converter. The system is expected to have a high lifetime due to the inexistence of electrolytic capacitors, and the total cost of the converter is below 0.43 U$/Wp. As a result, the system is a promising solution to be used in isolated locations and to deliver water to poor communities. | Implementation of a High-Efficiency, High-Lifetime, and Low-Cost Converter for an Autonomous Photovoltaic Water Pumping System | AC motor drives;dc–ac power conversion;dc–dc power conversion;photovoltaic (PV) power systems;solar power generation | Capacitors;Induction motors;DC motors;Snubbers;Switches;Inductance;Inductors
This paper proposes a nonisolated soft-switching bidirectional dc-dc converter suitable for high step-up and step-down applications. The proposed converter can achieve zero voltage switching turn on of all switches and zero-current-switching turn off of some switches in continuous conduction mode in both forward and reverse modes. An optimized switching strategy is presented to minimize switch current rating and achieve soft switching in wider range. An intermediate switching pattern is introduced to carry out seamless mode change. Experimental results from a 5-kW prototype are provided to validate the proposed concept. | High Gain Soft-Switching Bidirectional DC–DC Converter for Eco-Friendly Vehicles | Bidirectional dc–dc converter (BDC);continuous conduction mode (CCM);high step-up;high voltage gain;nonisolated;soft switched | Inductors;Switches;Zero voltage switching;Topology;High-voltage techniques;Zero current switching;Hybrid electric vehicles
A new integrated circuit for motor drives with dual-mode control for EV/HEV applications is proposed. The proposed integrated circuit allows the permanent magnet synchronous motor to operate in motor mode or acts as boost inductors of the boost converter, and thereby boosting the output torque coupled to the same transmission system or dc-link voltage of the inverter connected to the output of the integrated circuit. In motor mode, the proposed integrated circuit acts as an inverter and it becomes a boost-type boost converter, while using the motor windings as the boost inductors to boost the converter output voltage. Moreover, a new control technique for the proposed integrated circuit under boost converter mode is proposed to increase the efficiency. The proposed control technique is to use interleaved control to significantly reduce the current ripple and thereby reducing the losses and thermal stress under heavy-load condition. In contrast, single-phase control is used for not invoking additional switching and conduction losses under light-load condition. Experimental results derived from digital-controlled 3-kW inverter/converter using digital signal processing show the voltage boost ratio can go up to 600 W to 3 kW. And the efficiency is 93.83% under full-load condition while keeping the motor temperature at the atmosphere level. These results fully confirm the claimed merits for the proposed integrated circuit. | Integrated Inverter/Converter Circuit and Control Technique of Motor Drives With Dual-Mode Control for EV/HEV Applications | Boost converter;inverter;motor drives | Integrated circuits;Inverters;Voltage control;Permanent magnet motors;Hybrid electric vehicles;Synchronous motors;Inductors
AC-DC conversion with power factor correction using full-bridge single-stage (FBSS) converters may introduce various complex operating limits and control problems that are not usually described in literature. This is mainly due to the fact that they devaluate and restrict the number of applications of those topologies. These problems are identified as primary transformer saturation and output voltage perturbations. The operation at light loads and with wide load variation is also a complex issue that leads to uncontrollable input current and dc bus voltage. This paper clarifies such technical problems referring their impact in the FBSS topologies operation, and presents design criteria and control solutions to minimize their effects. A low cost free wheeling circuit (FWC) that allows null input current to solve the light load operation problem is also presented. | Solving Technical Problems on the Full-Bridge Single-Stage PFCs | Free wheeling circuit (FWC);full-bridge single-stage (FBSS);full-bridge single-stage converters;output voltage perturbations;power factor controllers (PFC);primary transformer saturation | Perturbation methods;Circuit faults;Topology;Voltage control;Bridge circuits;Switches;Magnetic cores
This paper analyzes the benefits and drawbacks of using a modified center-tab rectifier in a high-current bidirectional dc-dc converter. In order to do this, an analytical model of the rectifier is proposed, and a design procedure based on this model is presented. Simulations and experimental data from a prototype validate this model. This topology is also optimized to reduce diode/switch reverse voltage stress. The prototype is designed to be attached to a supercapacitor stack in order to generate a regulated output power supply. Because one side of the converter (the supercapacitor side) has to transfer currents of up to 100 A at a low voltage (less than 50 V), the main reason for choosing this topology is the low conduction losses that it presents. | High-Current Rectifier Topology Applied to a 4-kW Bidirectional DC–DC Converter | Center-tab rectifier (CTR);leakage inductance;spike reduction | Harmonic analysis;Resonant frequency;Windings;Topology;Inductance;Supercapacitors;RLC circuits
This paper presents a low-frequency ac (LFAC) transmission system for offshore wind power. The LFAC system is interfaced with the main power grid with a cycloconverter. The wind power plant collection system is dc based, and connects to the LFAC transmission line with a 12-pulse thyristor converter. A method to design the system's components and controls is set forth. Simulation results are provided to illustrate the system's performance. | Low-Frequency AC Transmission for Offshore Wind Power | Power transmission;thyristor converters;underwater power cables;wind energy | Thyristors;Power transmission;Underwater cables;Offshore installations;Wind energy
A general closed-form subharmonic stability condition is derived for the buck converter with ripple-based constant on-time control and a feedback filter. The turn-on delay is included in the analysis. Three types of filters are considered: low-pass filter (LPF), phase-boost filter (PBF), and inductor current feedback (ICF) which changes the feedback loop frequency response like a filter. With the LPF, the stability region is reduced. With the PBF or ICF, the stability region is enlarged. Stability conditions are determined both for the case of a single output capacitor and for the case of two parallel-connected output capacitors having widely different time constants. The past research results related to the feedback filters become special cases. All theoretical predictions are verified by experiments. | Subharmonic Stability Limits for the Buck Converter With Ripple-Based Constant On-Time Control and Feedback Filter | DC–DC power conversion;stability condition;subharmonic oscillation;switching delay
As the development of isolated bidirectional full-bridge dc-dc converter (IBDC), the dead-time effect has become an apparent issue. This paper presents a comprehensive theoretical analysis and experimental verification of dead-time effect in the IBDC. Besides the internal power transfer and phase drift phenomena mentioned in previous works, there are also many other novel phenomena caused by the dead time, such as voltage polarity reversal and voltage sag phenomena, etc. The paper gives a detailed switching characterization of the IBDC with dead-time effect in all operation states. On this basis, the transmission power characterization is analyzed comprehensively. Compared to the traditional theoretical model, the transmission power model with dead-time effect is not a strictly monotone increasing function, the relation curve is not symmetric around the median axis, and the zero point is not achieved at zero phase-shift ratio. In addition, in different operation states, the characterization is also different. Finally, experimental results verify the theoretical analysis. | Dead-Time Effect of the High-Frequency Isolated Bidirectional Full-Bridge DC–DC Converter: Comprehensive Theoretical Analysis and Experimental Verification | Dc–dc converter;dead timed;phase-shift control;silicon carbide;switching;transmission power
High-speed electric drives play an important role in the field of power generating units on board vehicles and aircrafts. This paper deals with the solutions for developing the direct coupled electric drive to be used in combination with a radial turbo-expander for exhaust energy recovery in automotive applications. The descriptions of prototypal realization of both the axial-flux permanent-magnet (PM) generator and the three-level boost-rectifier converter, which results as the preferred topology for the controlled rectifier, are given. The high rotational speed of the direct-driven PM generator results in high electric fundamental frequency also, which is challenging for the electric drive control issues. Results of the electric drive prototype experimental activity are finally presented. | High-Speed Electric Drive for Exhaust Gas Energy Recovery Applications | AC–DC power electronic converters;automotive applications;axial-flux permanent-magnet (PM) (AFPM) machines;direct coupling | Alternators;Generators;Topology;Automobiles;Voltage control;Automotive engineering;Frequency control
A novel naturally clamped zero-current commutated soft-switching bidirectional current-fed full-bridge isolated dc/dc converter is proposed. This proposed secondary-modulation technique naturally clamps the voltage across the primary-side devices with zero-current commutation, eliminating the necessity for active-clamp circuit or passive snubbers. Switching losses are reduced significantly owing to zero-current switching of primary-side devices and zero-voltage switching of secondary-side devices. Soft switching and voltage clamping are inherent and load independent. The voltage across primary-side devices is independent of duty cycle with varying input voltage and output power and clamped at rather low reflected output voltage, enabling the use of semiconductor devices of low voltage rating. These merits make the converter promising for fuel cell vehicles application, front-end dc/dc power conversion for fuel cell inverters, and energy storage. Steady-state operation, analysis, design, simulation results using PSIM 9.0.4, and experimental results are presented. | Novel Bidirectional Snubberless Naturally Commutated Soft-Switching Current-Fed Full-Bridge Isolated DC/DC Converter for Fuel Cell Vehicles | Bidirectional;current-fed converter;fuel cell vehicle (FCV);natural clamping;soft switching
The trend towards multimegawatt (multi-MW) wind turbines and the increasing interest in direct-drive variable-speed wind energy systems have made multilevel converters a promising candidate for large wind energy conversion systems. This paper presents a new hybrid modular multilevel converter for interfacing a full-scale, permanent magnet synchronous generator (PMSG)-based direct-drive variable-speed wind energy conversion system (WECS). The proposed hybrid converter, which is used on the grid side of the system, consists of a three-level modular multilevel converter (MMC) in series connection with three H-bridge modules. The generator-side converter is based on a conventional three-level neutral-point-clamped converter. The proposed hybrid converter, as opposed to the existing full-scale multilevel converter-based wind energy systems, provides structural modularity and a higher dc-bus voltage utilization. This paper formulates and analyzes the internal dynamics of the proposed hybrid converter including the circulating currents and the capacitor voltage ripples. The ac components of the circulating currents, if not properly reduced, increase the amplitude of the capacitor voltage ripples, rating values of the converter components, and losses. Based on the analysis, closed-loop circulating current and capacitor voltage ripple reduction techniques are developed. The reduction of capacitor voltage ripples help reduce the capacitor value. A mathematical model is also developed for the overall WECS. Performance of the overall WECS, under the proposed multilevel converter-based topology and controls, is evaluated based on time domain simulations in the PSCAD/EMTDC environment. | A New Hybrid Modular Multilevel Converter for Grid Connection of Large Wind Turbines | Capacitor voltage balancing;circulating current;modular multilevel converter (MMC);wind energy conversion system (WECS) | Mathematical model;Wind turbines;Voltage control;Time-domain analysis;Wind energy;Power conversion
This paper investigates the contents of submodule voltage ripples, circulating currents, and internal converter voltage in modular multilevel converters (MMCs) theoretically. The operation of MMCs is studied under asymmetry of the upper and lower arm, as well as the unbalanced ac system. In three-phase MMCs, the analysis shows that the second harmonic circulating currents will be asymmetric under an unbalanced ac system and can be decomposed into positive-, negative- and zero-sequence parts. The positive- and negative-sequence components affect neither the ac side nor the dc side of MMCs while the zero-sequence components will flow into the dc side, aggravating the power fluctuations of the dc side. In order to solve this problem, a new controller based on the instantaneous power theory and proportional-resonant scheme is designed. Simulations with a detailed switching model on the PSCAD/EMTDC platform verify the theoretical analysis, and demonstrate that the proposed controller eliminates the active power fluctuations and suppresses the harmonic circulating currents as well. | Analysis and Control of Modular Multilevel Converters Under Unbalanced Conditions | Circulating current;instantaneous power theory;modular multilevel converters (MMCs);resonant frequency;stationary $\\alpha \\beta$ frame;submodule voltage ripple;unbalanced ac system | Power system simulation;Harmonic analysis;Power conversion;High-voltage techniques;Harmonics suppression
This paper proposes a family of hybrid converter topologies which can supply simultaneous dc and ac loads from a single dc input. These topologies are realized by replacing the controlled switch of single-switch boost converters with a voltage-source-inverter bridge network. The resulting hybrid converters require lesser number of switches to provide dc and ac outputs with an increased reliability, resulting from its inherent shoot-through protection in the inverter stage. Such multioutput converters with better power processing density and reliability can be well suited for systems with simultaneous dc and ac loads, e.g., nanogrids in residential applications. The proposed converter, studied in this paper, is called boost-derived hybrid converter (BDHC) as it is obtained from the conventional boost topology. The steady-state behavior of the BDHC has been studied in this paper, and it is compared with conventional designs. A suitable pulse width modulation (PWM) control strategy, based upon unipolar sine-PWM, is described. A DSP-based feedback controller is designed to regulate the dc as well as ac outputs. A 600-W laboratory prototype is used to validate the operation of the converter. The proposed converter is able to supply dc and ac loads at 100 V and 110 V (rms), respectively, from a 48-V dc input. The performance of the converter is demonstrated with inductive and nonlinear loads. The converter exhibits superior cross-regulation properties to dynamic load-change events. The proposed concept has been extended to quadratic boost converters to achieve higher gains. | Boost-Derived Hybrid Converter With Simultaneous DC and AC Outputs | Boost-derived hybrid converter (BDHC);dc nanogrid;pulsewidth-modulated inverters | Switches;Inverters;Inductors;Bridge circuits;Topology;Capacitors
Voltage sags have always been a huge threat to sensitive industrial and commercial electrical consumers, and deep sags with long duration time are usually more intolerable. In this paper, a new topology of series-connected compensator is presented to mitigate long duration deep sags, and the compensation ability is highly improved with a unique shunt converter structure acting as a parasitic boost circuit that has been theoretically analyzed. Additionally, the proposed active voltage quality regulator is a cost-effective solution for long duration sags that are lower than 50% of the nominal voltage as it is transformerless compared with the traditional dynamic voltage restorer. High operation efficiency is ensured by applying the dc-link voltage adaptive control method. Analysis, along with simulation and experimental results, is presented to verify the feasibility and effectiveness of the proposed topology. | A Transformerless Active Voltage Quality Regulator With the Parasitic Boost Circuit | Dynamic voltage restorer (DVR);dynamic sag correction;long duration deep sag;parasitic boost circuit;series-connect compensator
Interleaved dc-dc converters have been widely applied, because of their benefits related to efficiency, size, thermal management, modularity, and output current ripple cancellation. These converters present an enhanced fault tolerance capability, but an open-circuit fault can leads to ripple beyond load requirements. This paper presents a fault-diagnostic method for interleaved dc-dc converters using only the dc-link current derivative sign features. The dc-link current derivative is thoroughly studied for both healthy and faulty modes. Its sign variation during different time intervals defined by the number of switches in conduction mode contains important information for open-circuit fault detection. The presented method is robust to transients and current imbalance between phases and no additional sensors are required. A photovoltaic system application is presented to validate this method. | Open-Circuit Fault Diagnosis in Interleaved DC–DC Converters | DC–DC converters;fault diagnosis
This paper presents a single-stage converter for a high-bandwidth and high-efficiency envelope amplifier. In the proposed application, due to the high peak-to-average-power ratio, high bandwidth, and the power level requirements, the envelope amplifier has low efficiency. Therefore, many efforts have been made to increase the efficiency of the envelope amplifier. To achieve this improvement, the current ripple cancellation technique is applied in this paper to a synchronous buck converter to cancel the output current ripple and to decrease the switching frequency without a reduction in the large signal bandwidth, for open-loop operation and for the envelope elimination and restoration technique. The advantages of the proposed design are presented and validated experimentally. The transfer function of the output filter of the buck converter with a ripple cancellation circuit has been modeled and compared to measurements, showing a good correspondence. Experimental validation is provided at 4 MHz of switching frequency, for dc and for variable output voltage, applying a sinusoidal reference and a 64-QAM signal. Experimental validation of the efficiency improvement is provided, compared to the equivalent design of the conventional buck converter in terms of the output voltage ripple rejection ratio and large signal bandwidth. | The Ripple Cancellation Technique Applied to a Synchronous Buck Converter to Achieve a Very High Bandwidth and Very High Efficiency Envelope Amplifier | Envelope amplifier (EA);envelope elimination and restoration (EER);high bandwidth;ripple cancellation circuit;synchronous buck converter
In this paper, we propose the control method of a peak shaving system for an electric injection molding machine (EIMM). The peak power shaver consists of a multiphase bidirectional dc-dc converter and supercapacitors (SCs), and is connected to a dc link of the inverter fed injection motor drive system of the EIMM. In the proposed control method, electric power is stored in the SCs through the multiphase bidirectional dc-dc converter with a pulsewidth-modulation rectifier while the injection motor is at rest. When the injection motor is accelerating, the stored power in the SCs together with the power from the distribution feeders is supplied to the injection motor. Thus, the peak power can be shaved. The basic principle of the proposed control method is discussed in detail, then confirmed by digital computer simulation and experimental setup. The simulation and experimental results demonstrate that the peak power is shaved by 70% using the peak power shaving system. | Peak Power Shaving of an Electric Injection Molding Machine With Supercapacitors | Energy storage;multiphase bidirectional dc–dc converter;pulsewidth-modulation (PWM) rectifier;supercapacitor (SC);three-phase digital phase-locked loop (PLL) | Pulse width modulation;AC motors;Injection molding;Acceleration;Capacitors;Inverters;Converters
This paper proposes a new railway electrification system in which the voltage-source converter (VSC) becomes the basic building block. This will allow existing railways, comprising several ac and dc subsystems, to be transformed into simpler medium-voltage dc (MVDC) multiterminal power systems feeding mobile loads. Moreover, the VSC-based unified scheme will substantially facilitate the connectivity among otherwise heterogeneous railway systems, while the integration of distributed generation and storage is achieved in a straightforward fashion. In addition to the general MVDC architecture, details are provided about the dc catenary layout, dual-voltage locomotive configurations, and dc-dc links between urban and long-distance railways. The need for a supervisory control system, and its role in coordinating local VSC controllers, so that the resulting power flows are optimized while the catenary voltage is kept within limits, are discussed. The proposed railway electrification paradigm is compared with the standard 25-kV, ac electrification system by means of a real case study. | VSC-Based MVDC Railway Electrification System | Distributed generation;medium-voltage dc (MVDC);railway electrification;voltage-source converter (VSC) | Rail transportation;Substations;Wires;Rails;Layout;Insulated gate bipolar transistors
A transformerless wind power generator concept with the potential to achieve 100 kV dc output is proposed in this paper. In this paper, the modular ac/dc converter system suitable for such a high-voltage generator is analyzed for normal operation and fault-tolerant modes. The control synthesis is addressed, based on an assumption that the control can be designed modularly. Additionally, the investigated control system can facilitate fault-tolerant operation without changing the main structure. The robustness of the module control system is analyzed, and the limits for fault-tolerant operation are investigated. The theoretical studies are supported by transient analysis through simulations of the turbine in EMTDC/PSCAD. Finally, the generator/converter solution is verified experimentally. The laboratory results were obtained using a 45 kW prototype with three generator segments and three converter units in series. | Control and Fault Handling in a Modular Series-Connected Converter for a Transformerless 100 kV Low-Weight Offshore Wind Turbine | AC–DC power conversion;fault tolerance;HVDC converters;power electronics;wind power generation | Wind turbines;Generators;Voltage control;Insulation;Stator windings;Control systems
An integrated fixed-frequency adaptive-on-time (AOT) DC-DC converter with fast transient response and enhanced high light-load efficiency is presented. At both Continuous-Conduction-Mode (CCM) and Discontinuous-Conduction-Mode (DCM) operation, the on-time is adaptively controlled by a frequency locked loop so that the switching frequency tracks the reference frequency with less than ±0.5% error in the whole operating range. At CCM operation, the reference frequency is fixed at 1 MHz. At light load with DCM operation, the reference frequency hops between 1 MHz and 1 MHz/N where N = 2 <sup>i</sup> and i = 1 to 5 according to the loads without load current sensor. Frequency hopping is introduced to boost the efficiency as well as reduce the EMI noise problem. A glitch-free on-time control circuit is introduced to increase the track accuracy and speed of the frequency locked loop. A mode decision circuit with digital hysteretic window is used to ensure a smooth transition between CCM and DCM operation. An on-time generator with proper logics is used to suppress frequency bouncing during frequency hopping. A prototype with 1.8 V-3.2 V input voltage, 3.0 V-4.2 V output voltage and 0 mA-800 mA load current range has been fabricated in a 0.35 μm 2P4M CMOS process. Load transient measurements verify that 8 μs-20 μs recovery time is achieved for load current increase. Measurement results also show a maximum efficiency of 94.8% is achieved at total output power of 3.269 W, and the light load efficiency is enhanced by the proposed frequency hopping technique with a predictable noise spectrum. | A Fast Fixed-Frequency Adaptive-On-Time Boost Converter With Light Load Efficiency Enhancement and Predictable Noise Spectrum | Adaptive-on-time;boost converter;EMI noise problem;fixed-frequency;frequency hopping;light load efficiency | Switching frequency;Frequency control;Voltage control;Noise;Inductors;Frequency conversion;Control systems
The switching pulses of the wavelet modulation technique are generated as sets of dilated and shifted scale-based linearly combined synthesis wavelet functions. The duration and location of each switching pulse are set by the scale (resolution level) at which its associated synthesis wavelet function is generated. In this paper, a novel controller is developed and tested for three phase (3φ) voltage source (VS) six-pulse wavelet-modulated ac-dc converters. The proposed controller is structured to adjust the maximum value reached by the scale. This maximum value, J, is adjusted based on two angles. The first angle, θ<sub>I</sub>, maps changes in the 3φ supply voltages to adjustments in J, while the second angle, θ<sub>O</sub>, maps changes in the dc output voltage to adjustments in J. The net adjustment in J is optimized based on the mapped changes by θ<sub>I</sub> and θ<sub>O</sub>. The optimal resolution-level controller is implemented in order to evaluate its performances for operating 3φ VS six-pulse ac-dc converters. The performances of the proposed controller are tested when the converter is supplied with balanced, unbalanced, and distorted 3φ voltages for feeding static and dynamic loads. Test results demonstrate fast and accurate responses, stable functioning, and good dynamics to ensure that the output dc voltage follows its command value for different supply and loading conditions. | Optimal Resolution Level for Input–Output Control of <formula formulatype="inline"> <tex Notation="TeX">$3\phi$</tex></formula> VS WM AC–DC Converters | AC–DC power converters;Fourier analysis;power system harmonics;sampling theorem;unbalanced threephase systems;wavelet transforms | Mathematical model;Voltage control;Equations;AC-DC power converters;Switches;Frequency modulation
The introduction of communication systems to power system controllers has brought in another layer of complexity in their design and operation. In this paper, a plug-in hybrid electric vehicle charging facility is studied. A linearized model of the facility is built, including both the dc/dc and dc/ac converters of the distributed energy resources. In addition, a control strategy that includes both local and networked loops is proposed to monitor and control the dc bus voltage of a local energy storage unit. This dc bus voltage is crucial to the self-sustaining capabilities of the system. A review of challenges and opportunities in networked control systems is presented, and the impacts of communication factors to the charging facility stability are analyzed. Finally, a real-time simulation platform which combines both electrical and communication networks is presented to validate the small-signal model, control strategy, and stability analysis including the communication effects. | Small-Signal Modeling and Networked Control of a PHEV Charging Facility | AC–DC power converters;dc–dc power converters;networked control systems (NCSs);power system stability;smart grid | Mathematical model;Inverters;Stability analysis;Load modeling;Analytical models;Voltage control;Integrated circuit modeling
Full-bridge single-stage (FBSS) ac-dc converters allow to regulate both the output voltage and the input current that achieves a near sinusoidal waveform using only the four bridge transistors. Independent of this feature, these converters still need to be optimized in order to become an interesting and attractive solution for modern switch mode power supplies with power factor corrector (PFC) function. One of the most important improvements needed is the downsizing of the dc bus capacitor C b with the inherent cost reduction. However, this action introduces complex issues in the regulation of the input current and it is also responsible for the generation of high output voltage ripple. The new contribution of this paper consists in the introduction of a set of power circuit optimizations and control techniques in a FBSS PFC converter that solves the referred issues in order to enable the reduction of the dc bus capacitor's size and cost. These procedures are based in the use of a free wheeling circuit that improves the light load operation and in the application of one shot nonlinear modulator, in order reduce the output voltage ripple even when the dc bus ripple is high. The possibility of using, in the proposed topology, a reduced ratio capacitance/watt lower than the typical values used in commercial applications (0.7-0.5 μF/W for 385-450 V, respectively), while maintaining the accurate input current regulation, is also theoretically proved. The developed concepts, solutions and design criteria are detailed described in the paper. The correspondent theoretical study is verified trough experimental results token in an optimized FBSS topology prototype. | High-Performance Voltage-Fed AC–DC Full-Bridge Single-Stage Power Factor Correctors with a Reduced DC Bus Capacitor | Full-bridge converters;input current shaping;reduced dc bus capacitor;single-stage power factor correctors (PFCs) | Topology;Voltage control;Capacitors;Inductors;Bridge circuits;Switches;Modulation
This paper describes a boundary-mode forward-flyback converter (BMFFC) with zero-voltage switching that is able to process power efficiently. The theoretical analysis and operating principle of the BMFFC are presented in detail. A nondissipative LC snubber that recycles energy to the input source is employed in order to suppress the voltage spike caused by the leakage inductance of the transformer. The relatively large snubber capacitor also significantly reduces turn-off loss. Following a detailed design procedure, a 200 W prototype with a 25-50 V dc input and 230 V dc output was constructed and tested in order to evaluate the performance of the BMFFC. | A Boundary-Mode Forward-Flyback Converter With an Efficient Active LC Snubber Circuit | Boundary mode;forward-flyback;LC circuit | Snubbers;Topology;Capacitors;MOSFET;Switches;Inductors;Magnetic resonance
The design of a 200-A, all-SiC power-module-based on bipolar junction transistor devices is described, and the impact of the module is assessed on the performance of a 50-kW dc–dc converter for electric vehicle applications, particularly the overall weight and efficiency. Using a hard-switching dual-interleaved topology, which has proven high efficiency and high-power density capability, the operation of a 50-kW, 75-kHz all-SiC converter is compared with that of an insulated-gate bipolar transistor-based silicon converter, switching at 25 kHz, each providing 600-V output. The results show that the total losses are reduced by almost 40%, whilst the overall weight is reduced by 27%, achieving a power density of 10.5 kW/kg. Experimental results of the SiC converter operating at 220–600 V, 52.8 kW are provided, showing an efficiency of 97%. | Evaluation of SiC BJTs for High-Power DC–DC Converters | DC–DC converters;interleaved converters;power module;SiC BJT;silicon carbide (SiC) | Silicon carbide;Silicon;Multichip modules;Insulated gate bipolar transistors;Switches;Transistors;Loss measurement
The strings of photovoltaic panels have a significantly reduced power output when mismatch between the panels occurs, as, e.g., caused by partial shading. With mismatch, either the panel-integrated diodes are bypassing the shaded panels if the string is operated at the current level of the unshaded panels, or some power of the unshaded panels is lost if the string current is reduced to the level of the shaded panels. With the implementation of dc-dc converters on panel level, the maximum available power can be extracted from each panel regardless of any mismatch. In this paper, different concepts of PV panel-integrated dc-dc converters are presented and their suitability for panel integration is evaluated. The buck-boost converter is identified as the most promising concept and an efficiency/power density ( η- ρ) Pareto optimization of this topology is shown. Based on the optimization results, two 275 W converter prototypes with either Silicon MOSFETs with a switching frequency of 100 kHz or gallium nitride FETs with a switching frequency of 400 kHz are designed for an input voltage range of 15 to 45 V and an output voltage range of 10 to 100 V. The theoretical considerations are verified by efficiency measurements which are compared to the characteristics of a commercial panel-integrated converter. | Classification and Comparative Evaluation of PV Panel-Integrated DC–DC Converter Concepts | GaN transistors;pareto optimization;photovoltaic (PV) panel-integrated dc–dc converter;prototype comparison | Topology;Inverters;Microwave integrated circuits;Silicon;Gallium nitride;Power generation;Temperature dependence
In the field of wind energy generation particular interest has been focused in recent years on distributed generation through small wind-turbines (power unit 200 kW) because of their limited size and lower environmental impact. The field of small generation was dominated by the use of asynchronous generators directly connected to the grid, while recently permanent magnet synchronous generators (PMSG) with power converter, either partially or fully controlled, became popular. This paper reviews the control issues related to these small wind-turbine systems: generator torque control, speed/position estimation, pitch control, braking chopper control, dc/dc converter control, and grid converter control. Specific issues for small wind-turbines arise in the wind energy extraction optimization and limitation and in the innovative concept of “universal” wind-turbine operation, that leads these system to operate grid-connected, standalone or in load supporting mode. | A Survey of Control Issues in PMSG-Based Small Wind-Turbine Systems | Back-to-back converter;universal control strategy;wind-turbine systems | Generators;Wind turbines;Phase locked loops;Rotors;Rectifiers;Mathematical model;Torque
Successful implementation of on-chip power conversion using ferromagnetic inductors requires both high power efficiency and high power density. The theoretical limits to power density and efficiency possible with thin film ferromagnetic inductors in a buck converter topology with and without coupling are explored. Power density can be related to energy density of the inductor, while efficiency can be related to Q and the DC resistance loss of the inductor. To achieve 100 <formula formulatype="inline"> <tex Notation="TeX">${\rm A/cm}^{2}$</tex></formula> for a 100 MHz 2:1 V converter witha 90% inductor efficiency, a peak Q of more than 8 is required with an energy storage of more than 5 <formula formulatype="inline"><tex Notation="TeX">${\rm nJ/mm}^{2}$</tex></formula>. Using coupling, the power density can be further increased, but is ultimately limited by DC resistance loss in the coils. Figures of merit (FOM) for comparing inductors of various designs are also discussed. | Limits to On-Chip Power Conversion With Thin Film Inductors | Coupled inductors;DC-DC power conversion;thin film inductors | Inductors;Resistance;Inductance;Density measurement;Power system measurements;Couplings;Energy storage
In this paper, planar printed-circuit board (PCB) transformers with different winding arrangements are presented. Three different arrangements of the primary and the secondary meander-type windings are designed and fabricated. The electrical parameters of the transformers for all three designs are analyzed and compared. A significant increase of inductance of the primary and the secondary winding is achieved with an appropriate meander-type winding arrangement. In the frequency range of interest, the inductance is approximately 145 nH for the first design, whereas the inductance is approximately 1250 nH for the second and the third design. The coupling coefficient is 0.14 for the first design, whereas it is around 0.9 for the second and the third design. The transformer of the proposed design is to be used in low-power DC/DC converters; therefore, the core with high permeability Ferroxcube 3C90 was chosen. In addition, the transformers of the same winding arrangements were tested with Ferroxcube 3F3 core. | Analysis of the Coupling Effect in Different Meander-Type Winding Planar Transformers | Frequency domain analysis;inductance;magnetic flux density;transformers | Windings;Transformer cores;Couplings;Inductance;Magnetic domains;Magnetic separation
This paper presents the comparative analysis and test results of permanent magnet (PM) synchronous generators based on machine topology for small-scale wind power application. For reasonable comparison, various design considerations, such as flux direction, rotor position, slot existence and PM materials, are dealt with under specific machine size limitation. Among the analysis models, five machines are manufactured for experimental verification, and the generators are integrated with AC-DC-DC converter to convert originally generated AC power to DC power. With our constructed experimental set, the electromagnetic characteristics based on measured current, and their performance are comparatively investigated under constant output voltage control condition. | Comparative Investigation on Integrated System of Permanent Magnet Synchronous Generator and Power Converter Based on Machine Topology for Small-Scale Wind Power Application | Machine topology;permanent magnet (PM) wind power generator;power converter | Generators;Rotors;Topology;Loss measurement;Wind power generation;Permanent magnets;Current measurement
Our research objective is to realize the basic technology for a next generation package-level power grid (PLPG) for plural application large scale integrated circuits (LSIs). In this study, a carbonyl-iron powder (CIP)/epoxy composite magnetic core, for large-current power inductor used for the main dc-dc converter in the PLPG, has been fabricated and evaluated. 54 vol.%-CIP/epoxy composite core made by screen-printing had a relative permeability of 7.5 and loss tangent of about 0.03 at 100 MHz. The planar power inductor using composite core was fabricated and evaluated, which had a quasi closed magnetic circuit consisting of low permeability composite core and embedded 35-μm-thick, two-turn copper spiral coil. The fabricated inductor with a 1-mm-square in size had 5.5 nH inductance, Q-factor of 15 at 100 MHz, and 18 mΩ dc coil resistance. Inductance was constant even when the superimposed dc current increased up to around 5.5 A. | Carbonyl-Iron/Epoxy Composite Magnetic Core for Planar Power Inductor Used in Package-Level Power Grid | Carbonyl-iron/epoxy composite magnetic core;package-level power grid (PLPG);planar power inductor | Magnetic cores;Inductors;Permeability;Saturation magnetization;Spirals;Powders;Coils
Soft magnetic components in electronic systems are often subjected to dc bias-flux conditions. These dc bias conditions result in distorted hysteresis loops, increased core losses, and have been shown to be independent of core material. The physical origin of these increased losses is not well understood and there is no simple model that can predict these losses without extensive measurements. Absence of a widely accepted model coupled with the complete lack of dc loss attributes on core manufacturers' data sheets result in a requirement to empirically determine loss values for specific design applications. These deficiencies have motivated our efforts to investigate dc bias dependent loss phenomenon in a Fe-based Metglas core inductor operating in a dc-dc boost converter. Since dc flux levels in the core are proportional to the controllable converter load currents, this topology is ideal to study dc-related losses. Inductor core B - H hysteresis loop characterization was accomplished as a function of switching frequency, input voltage, and load current operating conditions and parameters. In this paper, the core loss results were presented as a function of the dc bias conditions, and the results showed that the core losses increased with the pre-magnetized (B<sub>de</sub>) fields. As a result of our observations, we have proposed a modification to the conventional Steinmetz loss equation to include the effects of dc pre-magnetization flux in the core. | Experimental Investigation of DC-Bias Related Core Losses in a Boost Inductor | Hysteresis;inductors;magnetic cores;magnetic losses | Inductors;Magnetic cores;Core loss;Loss measurement;Current measurement;Amorphous magnetic materials;Voltage measurement
The main theme of this paper is to propose a novel on-line maximum duty point tracking (MDPT) technique to improve the efficiency of the server power. The server power consists of a power factor corrector (PFC) and a phase-shift full-bridge (PSFB) converter. The proposed MDPT technique controls the dc-link voltage of the PFC to retain the maximum duty of the PSFB converter, thereby reducing the circulating loss and switching losses of the converter. It will be shown that the overall efficiency can therefore be significantly improved to meet the 80 PLUS Gold code. Moreover, the impact of the proposed MDPT control on the hold-up time is investigated. It will be shown that the dc-link capacitance should be increased in order to give the same hold-up time. The experimental system is set up using a digital signal processor as the digital controller. The specifications of the server power supply include: ac input voltage = 110/220 V, dc output voltage = 12 V, and output power = 480 W. Experimental results show that the efficiency can be improved from light-load to full-load conditions. It will be shown that the efficiency can therefore be improved up to 2.52% to meet the 80 PLUS Gold code. These results confirm the effectiveness of the proposed MDPT technique. | Novel On-Line Maximum Duty Point Tracking Technique to Improve Two-Stage Server Power Efficiency and Investigation Into Its Impact on Hold-Up Time | Maximum duty point tracking (MDPT);phase-shift full-bridge (PSFB) converter;power factor corrector (PFC);zero-voltage switching (ZVS) | Servers;Voltage control;Inductors;Capacitance;DC-DC power converters;Bandwidth;Reactive power
Experimental validation in addition to detailed modeling and simulation of a new transformer-less series compensator for line-commutated HVDC rectifier terminal is presented. The compensator employs very small capacitors compared to those in conventional shunt compensators or fixed series capacitors for reactive power compensation of such links. The proposed device demonstrates fundamental-frequency reactive power and harmonic-current compensation. | Transformer-Less Series Reactive/Harmonic Compensation of Line-Commutated HVDC for Offshore Wind Power Integration | AC–DC power converters;converters;energy conversion;flexible AC transmission systems (FACTS);high-voltage techniques;HVDC transmission;power conditioning;power harmonic filters;power quality (PQ);reactive power;reactive power control;static power converters | HVDC transmission;Reactive power;Harmonic analysis;Capacitors;Discharges (electric);Switches;Converters
The new wide band-gap semiconductor devices provide new properties to be explored. Normally on silicon carbide (SiC) JFET power devices have several advantages, in particular low switching losses and the potential capabilities of high temperature and high reverse blocking voltage. Looking for improving the overall efficiency in power converters, new structures based on these power devices might be studied. In this paper, a cascode rectifier based on normally on SiC JFET is presented and analyzed. This rectification structure can be applied as front-end rectifier stage for ac-dc power converters, increasing the overall efficiency of these topologies. A second cascode rectifier based on silicon (Si) MOSFET is also studied, as a low-cost alternative. A simple static forward characterization and a brief dynamic behavior analysis of the proposed cascode rectifier structure are made. Both cascode structures are compared with traditional Si rectifier diodes and front-end rectifiers, using an active power factor corrector (PFC) interleaved boost converter. As a result of this comparison, an efficiency improvement as high as two points is obtained. An additional OR gate based on a diode is also used as second test circuit to compare the proposed structures to the traditional Si rectifiers. A reduction between 75% and 55% of the total loss are obtained in this second experimental test. | On the Use of Front-End Cascode Rectifiers Based on Normally On SiC JFET and Si MOSFET | AC–DC converters;front-end rectifier;Schottky diodes;self-synchronous rectifier (SSR);SiC JFET | Rectifiers;Silicon carbide;JFETs;Schottky diodes;Silicon;Logic gates;MOSFET
A pulse dropping switching technique (PDT) has been presented in this paper to accomplish variable conversion ratio (CR) in a multilevel modular capacitor-clamped dc-dc converter in the step-up conversion mode. The switching pattern is generated by comparing a triangular wave with a rectangular wave, and a proper output voltage regulation can be obtained by controlling the relative frequency and amplitude of these two waveforms. A state-space modeling technique has been applied here to estimate the variation in equivalent output resistance (EOR) for different operating conditions of the PDT. The EOR can be varied in a wide range without changing the operating frequency of the converter, and thereby the PDT enhances the degrees of freedom to accomplish voltage regulation in a two-phase switched-capacitor converter. Slow-switching limit of the converter has been derived to define the boundary of the EOR. Different challenges and limitations of the proposed modulation scheme has been discussed in detail, and the proposed analysis has been verified by comparing the analytical expressions with the simulation and experimental results for different switching frequencies, modulation indices, and number of active modules. In addition, variations in the CR, efficiency and ripple voltage for different number of active modules and switching conditions have been described in detail. | Efficiency Characterization and Impedance Modeling of a Multilevel Switched-Capacitor Converter Using Pulse Dropping Switching Scheme | Modeling;modular;modulation;multilevel;output resistance;state space;switched capacitor;voltage regulation | Switches;Capacitors;Voltage control;Resistance;Frequency modulation;Equations
Incorporating a medium-voltage dc (MVDC) integrated power system is a goal for future surface combatants and submarines. In an MVDC shipboard power system, dc/dc converters are commonly employed to supply constant power to electric loads. These constant power loads have a characteristic of negative incremental impedance, which may cause system instability during disturbances if the system is not properly controlled. This paper proposes a sliding-mode duty-ratio controller (SMDC) for dc/dc buck converters with constant power loads. The proposed SMDC is able to stabilize the dc power systems over the entire operating range in the presence of significant variations in the load power and input voltage. The proposed SMDC is validated by both simulation studies in MATLAB/Simulink and experiments for stabilizing a dc/dc buck converter with constant power loads. Simulation studies for an MVDC shipboard power system with constant power loads for different operating conditions with significant variations in the load power and supply voltage are also provided to further demonstrate the effectiveness of the proposed SMDC. | A Sliding-Mode Duty-Ratio Controller for DC/DC Buck Converters With Constant Power Loads | Buck converter;constant power load;dc/dc converter;medium-voltage dc (MVDC) system;sliding-mode controller (SMC);stability | Power system stability;Switches;Stability analysis;DC-DC power converters;Voltage control;Impedance
This paper addresses on-chip solar energy harvesting and proposes a circuit that can be employed to generate high voltages from integrated photodiodes. The proposed circuit uses a switched-inductor approach to avoid stacking photodiodes to generate high voltages. The effect of parasitic photodiodes present in integrated circuits (ICs) is addressed and a solution to minimize their impact is presented. The proposed circuit employs two switch transistors and two off-chip components: an inductor and a capacitor. A theoretical analysis of a switched-inductor dc-dc converter is carried out and a mathematical model of the energy harvester is developed. Measurements taken from a fabricated IC are presented and shown to be in good agreement with hardware measurements. Measurement results show that voltages of up to 2.81 V (depending on illumination and loading conditions) can be generated from a single integrated photodiode. The energy harvester circuit achieves a maximum conversion efficiency of 59%. | A Circuit for Energy Harvesting Using On-Chip Solar Cells | DC–DC power conversion;energy harvesting;integrated circuits (ICs);solar energy;switching circuits | Photodiodes;Integrated circuit modeling;Energy harvesting;System-on-chip;Capacitors;Standards;Photovoltaic cells
Voltage-sourced converter (VSC)-based static synchronous compensators (STATCOMs) are used for voltage regulation in transmission and distribution systems. Unlike PWM-controlled STATCOMs, angle-controlled STATCOMs are switched at line frequency to limit the system losses. In recent years, angle-controlled STATCOMs have been deployed by utilities for the purpose of transmission system voltage regulation, voltage stability improvement, and increasing operational functionality. Despite the superior feature on voltage waveform quality and efficiency, the practical angle-controlled STATCOMs suffer from the over-current (and trips) and possible saturation of the interfacing transformers caused by negative sequence current during unbalanced conditions and faults in the utility. This paper specifically proposes a control structure to improve the angle-controlled STATCOMs performance under unbalanced conditions and faults. The main improvement is a substantial decrease in the negative sequence current and dc-link voltage oscillations under power system faults by the proposed control. This eliminates the need to redesign the STACOM power components to operate under fault current and dc-link voltage oscillations. The proposed control structure is designed based on adding appropriate oscillations to the conventional angle-controller output that is the control angle by which the VSC voltage vector leads/lags the line voltage vector. Since this control structure uses two angles for controlling the VSC output voltage, it is called dual angle control (DAC). PSCAD/EMTDC and experimental results verify the validity of the proposed control structure under unbalanced system conditions and faults. The experiments were conducted on a transient network analyzer, a unique hardware-based flexible ac transmission system simulator which was designed to study system faults and transients for a 2 × 100 MVA STATCOM field installation. | Dual Angle Control for Line-Frequency-Switched Static Synchronous Compensators Under System Faults | Angle-control;dual angle control (DAC);fault operation;line-frequency-switched inverter;STATCOM | Automatic voltage control;Harmonic analysis;Inverters;Oscillators;Power conversion
Resonances can limit power transfer in a voltage-source converter-high voltage dc (VSC-HVDC) system. The objective of this paper is to develop impedance models for the rectifier ac system and the inverter ac system for a VSC-HVDC system. Resonance stability will be examined using Nyquist stability criterion and impedance frequency responses. The impedance models consider the outer control loop and the inner current control loops of VSCs. Impacting factors are then examined. Stability analysis demonstrates that the feedforward filter, line length, and power transfer level have a significant impact on resonances. Time-domain simulation results obtained by Matlab SimPowerSystems are used to validate the analysis. | Impedance-Based Resonance Analysis in a VSC-HVDC System | Admittance;impedance;resonance stability;voltage-source converter-high voltage dc (VSC-HVDC) | Impedance;Power conversion;HVDC transmission;Stability analysis;Voltage control;Power system stability;Resonance;Admittance
Low profile magnetic components and associated integration techniques are desired for design and fabrication of highly integrated point-of-load (POL) converters working at high frequency. The multilayer low-fire ferrite inductors can be fabricated as the magnetic substrate in an integrated POL converter with active components on top. This paper reports the characterization of magnetic property, microstructure, and chemical composition of commercially available low-fire Ni-Cu-Zn ferrites (ESL 40010, 40011, and 40012) and their mixed laminates. Permeability and core loss density were measured on toroidal cores sintered at 885 <sup>°</sup> C for 3.5 h. The influence of superimposed dc bias on the magnetic property of ferrite laminates was also evaluated. The microstructure and chemical composition of low temperature sintered ferrite laminates were analyzed. The mixed laminate with alternating layers of ESL 40010 and ESL 40012 in 1:1 ratio presents the highest permeability and the lowest core loss density among all examined samples when dc bias is above 1000 A/m. Finally, a 12 V to 1.2 V, 15 A, high frequency (1.5-5 MHz) integrated POL converter with laminated ferrite inductor was fabricated and demonstrated to work at high efficiency with a power density as high as 1000 W/in<sup>3</sup>. | Characterization of Low Temperature Sintered Ferrite Laminates for High Frequency Point-of-Load (POL) Converters | DC bias;ferrite laminate;low temperature;point-of-load (POL) converter | Ferrites;Permeability;Laminates;Inductors;Microstructure;Core loss
The paper discusses two approaches to multiphase nonisolated dc–dc converter design. An approach based on independent phases is directly compared to an approach using coupled phases. The comparison is performed through theoretical analysis of respective conversion functions, input and output filter requirements, and required input inductor size. Three-dimensional (3-D) high-power-density computer aided design (CAD) models and full-scale 56 kW prototypes based on both approaches were designed, built, and experimentally compared. As expected, the approach with independent phases has a considerable advantage regarding the low-power conversion efficiency where the efficiency can be up to 2% higher than with the coupled approach. On the other hand, the design with coupled inductors can reach power density as high as two times that of the independent phase design (87 kW/L versus 44.2 kW/L). Therefore, the use of coupled inductors may be very beneficial for space critical applications. In case of the electric vehicle power train, both factors may be very important and the suitable approach should be chosen based on system design priorities. | Assessment of Coupled and Independent Phase Designs of Interleaved Multiphase Buck/Boost DC–DC Converter for EV Power Train | DC–DC converter;high efficiency;high power density;interleaving;soft switching | Inductors;Inductance;Capacitance;Capacitors;Switches;Prototypes;Snubbers
When a transmission line close to points of common coupling (PCCs) experiences a short-circuit (SC) fault, the fast reactive power control of voltage-source converter-HVDC (VSC-HVDC) is likely to affect the protective relay operation of transmission lines. To study the performance of distance relays on an ac grid with an offshore wind HVDC network, this paper presents an apparent impedance calculation method, which utilizes the bus impedance matrix (Zbus) to calculate the impedances viewed by distance relays during a three-phase SC fault. The proposed method is used to identify the potential miscoordinated Zone 2 relays in the proposed combined ac/dc system. The analysis is verified by software simulation results. It is shown that the proposed method results in accurate impedances viewed by distance relays. It also identifies the protective device settings on the ac grid that need to be adjusted due to HVDC control of offshore wind generators. | Distance Protection of AC Grid With HVDC-Connected Offshore Wind Generators | Decoupling control of VSC;distance relays;offshore wind farms;VSC-HVDC;Zbus | Voltage control;Impedance;Protective relaying;HVDC transmission;Power transmission lines;Wind power generation
Considering the tradeoff between efficiency and output ripple over a wide load range, a monolithic dc-dc buck converter with switch-on-demand modulation (SODM) and switch size control (SSC) is presented in this paper. SODM achieves a hybrid mode of pulse skip and pulse width modulation (PWM) without mode detection circuit. The converter's on time is adaptively adjusted with the load demand, achieving low output voltage ripple. Detecting the output of the error amplifier by a comparator, the SSC circuit can select appropriate switch size according to load current for reducing switching loss in a light load. The threshold level of the comparator varies with respect to the amount of slope compensation, which maintains a substantially constant switch size changing point. Experimental results show that the fabricated converter with the proposed scheme achieves high efficiency from 83% to 96% over a wide load range from 10 mA to 5 A. The switch size is 1/4 of the maximum value when load current is below 1 A with 0.5-A hysteresis. Also, the measured maximum output ripple is less than 10 mV. | High-Efficient Hybrid Buck Converter With Switch-on-Demand Modulation and Switch Size Control for Wide-Load Low-Ripple Applications | DC–DC buck converter;high efficiency;hybrid mode;low output ripple;switch size control (SSC) | Switches;Inductors;Pulse width modulation;Sensors;Logic gates;Capacitance;MOSFET
In this work, analysis and optimization of sliding-mode controller parameters are treated, in order to govern a static power converter. In this case, an ac-dc boost power factor corrector is used; generally, these kinds of converters are applied to obtain a power factor near to unity. Advantage that the designed controller can give is the improvement of dynamic and static performances in cases of large disturbances. Simple sliding surface contains, in most cases, only one variable; in this study, analyzed surface includes two variables, which are continuous output voltage and rectified sinusoidal input current; the benefit of this surface is getting react against various disturbances, as be at the input power parameters, or the value of the load. The whole controller and converter is tested by simulation and experimentally for steady-state and transient responses. | Ga-Optimized Parameters of Sliding-Mode Controller Based on Both Output voltage and Input Current With an Application in the PFC of AC/DC Converters | Genetic algorithm (GA);Lyapunov;power factor corrector (PFC);sliding-mode control (SMC);sliding surface | Voltage control;Inductors;Reactive power;Genetic algorithms;Mathematical model;Optimization;Load modeling
This paper presents a multi-objective model-predictive control (MOMPC) strategy for controlling converters in high-power applications. The controller uses the system model to predict the system behavior in each sampling interval for each voltage vector, and the most appropriate vector is then chosen according to an optimization criterion. By changing the cost function properly, multiobjectives can be achieved. To eliminate the influences of one step delay in digital implementation, a model-based prediction scheme is introduced. For high-power applications, the converter switching frequency is normally kept low in order to reduce the switching losses; this is done by adding a nonlinear constraint in the cost function. However, to avoid system stability deterioration caused by the low switching frequency, an N-step horizontal prediction is proposed. Finally, the control algorithm is simplified using a graphical algorithm to reduce the computational burden. The proposed MOMPC strategy was verified numerically by using MATLAB/Simulink, and validated experimentally using a laboratory ac/dc converter. | Multi-Objective Model-Predictive Control for High-Power Converters | High-power applications;model-predictive control (MPC);multiobjectives;switching frequency reduction | Vectors;Switches;Cost function;Switching frequency;Reactive power;Predictive control;Delays
This paper presents a modular push-pull PWM converter (MPC) for a battery energy storage system, which is intended for grid connections to medium- or high-voltage power systems. The converter per phase consists of a center-tapped transformer and two arms based on a cascade connection of multiple bidirectional PWM chopper-cells with floating dc capacitors. This paper discusses the operating performance and control method of the MPC, focusing on voltage balancing of all the floating dc capacitors. Moreover, a comparison is made between the MPC and a modular multilevel converter (MMC), under an assumption that both are used as the same battery energy storage system. The validity of the operating performance and control method is confirmed by both computer simulation using the “PSCAD/EMTDC” software package and experiment using a three-phase, 200-V, 5-kW downscaled model. | Experiment and Simulation of a Modular Push–Pull PWM Converter for a Battery Energy Storage System | Battery energy storage systems;multilevel converters;voltage-balancing control | Batteries;Pulse width modulation;Voltage control;Inverters;Windings;Inductors
In this paper, a multirate repetitive control (RC) scheme is developed and applied to constant-voltage constant-frequency pulsewidth modulation converter systems. In this scheme, the converter has a fast sampling rate, while the repetitive controller has a reduced sampling rate. The learning is based on the downsampled input and error signals in previous periods. The multirate RC synthesis method, as well as its convergence and stability conditions, is discussed in detail. Systematic experiments are also carried out to illustrate the effectiveness of multirate RC. Experimental results show that, with a well-designed multirate RC, the total harmonic distortion can be very low. This approach can reduce the computation delay caused by the plug-in RC in each switching control period and will enhance the system stability. Consequently, the switching control frequency of the converter can be increased to compensate the control performance loss. This approach is suitable for design of cost-effective and flexible converter control systems. | Multirate Repetitive Control for PWM DC/AC Converters | Constant-voltage constant-frequency (CVCF) pulsewidth-modulation (PWM) converter;multirate repetitive control (RC);total harmonic distortion (THD) | Equations;Pulse width modulation;Closed loop systems;Frequency control;Frequency conversion;Transfer functions
Silicon carbide (SiC) bipolar junction transistors (BJTs) require a continuous base current in the on-state. This base current is usually made constant and is corresponding to the maximum collector current and maximum junction temperature that is foreseen in a certain application. In this paper, a discretized proportional base driver is proposed which will reduce, for the right application, the steady-state power consumption of the base driver. The operation of the proposed base driver has been verified experimentally, driving a 1200-V/40-A SiC BJT in a dc-dc boost converter. In order to determine the potential reduction of the power consumption of the base driver, a case with a dc-dc converter in an ideal electric vehicle driving the new European drive cycle has been investigated. It is found that the steady-state power consumption of the base driver can be reduced by approximately 60%. The total reduction of the driver consumption is 3459 J during the drive cycle, which is slightly more than the total on-state losses for the SiC BJTs used in the converter. | A Discretized Proportional Base Driver for Silicon Carbide Bipolar Junction Transistors | Bipolar junction transistor (BJT);base driver;discretized base driver;driver;proportional base driver;proportional driver;silicon carbide (SiC) | Silicon carbide;Vehicles;Silicon;Power demand;Junctions;Steady-state;Switches
This paper proposes a new single-phase dc/ac converter topology with soft-switching operation. The proposed converter achieves soft-switching by using DCM (discontinuous current mode) operation and a common turn-off snubber capacitor connected to the dc terminals of a full-bridge configuration. One additional semiconductor switch is used to disconnect the snubber capacitor from the dc side, and allows the snubber capacitor to be discharged. The DCM operation realizes zero-current turn-on and the snubber capacitor achieves zero-voltage turn-off. The proposed converter can be applied to a grid-connected converter for domestic renewable energy and energy storage, including Photovoltaic and battery energy storage devices. This paper describes operation principles, control and modulation techniques as a grid-connecting converter. Experimental verification including loss analysis with a 1-kW pilot device is provided. | Soft-Switching Single-Phase Grid-Connecting Converter Using DCM Operation and a Turn-Off Snubber Capacitor | Discontinuous current mode;soft switching | Switches;Capacitors;Snubbers;Inductors;Modulation;Voltage control;Electromagnetic interference
The U.S. Naval Research Laboratory is developing a battery-powered rep-rate charger for a 60-kJ capacitor bank. The goal is to charge a 4800-<formula formulatype="inline"><tex Notation="TeX">$\mu{\rm F}$</tex></formula> capacitor to 5 kV in <formula formulatype="inline"><tex Notation="TeX">${&lt;}{\rm 5}~{\rm s}$</tex></formula> for a 50-shot burst at 10 shots/min. A bank of LiFePO4 batteries is used with a full H-bridge converter, a transformer, and a rectifier to transform the 600 V battery voltage to 5-kV secondary voltage. There are two major aspects to the charger design: battery energy store and the dc–dc converter. A stable battery pack requires active cooling, management, and feedback for proper and safe operation. A design study has been performed to identify an appropriate dc–dc converter that can minimize the weight and volume of the system while maintaining high electrical efficiency. An LLC is being evaluated, as it has the possibility of eliminating a discrete inductor using the magnetizing inductance of the transformer in the resonant circuit. Work has also been performed in the design and evaluation of a battery pack, specifically on characterizing the operational parameters of the pack as applied to the desired load. This paper will present simulation data and results from the experiments. | Investigations Into the Design of a Compact Battery-Powered Rep-Rate Capacitor Charger | Batteries;LLC converter;pulsed power;rep-rate | Batteries;Discharges (electric);Cold plates;Capacitors;Testing;Voltage control
In this paper, a hierarchical control system for parallel power electronics interfaces between ac bus and dc bus in a hybrid microgrid is presented. Both standalone and grid-connected operation modes in the dc side of the microgrid are analyzed. Concretely, a three-level hierarchical control system is implemented. In the primary control level, the decentralized control is realized by using the droop method. Local ac current proportional-resonant controller and dc voltage proportional-integral controller are employed. When the local load is connected to the dc bus, dc droop control is applied to obtain equal or proportional dc load current sharing. The common secondary control level is designed to eliminate the dc bus voltage deviation produced by the droop control, with dc bus voltage in the hybrid microgrid boosted to an acceptable range. After guaranteeing the performance of the dc side standalone operation by means of the primary and secondary control levels, the tertiary control level is thereafter employed to perform the connection to an external dc system. Meanwhile, the impact of the bandwidth of the secondary and tertiary control levels is discussed. The closed-loop model including all the three control levels is developed in order to adjust the main control parameters and study the system stability. Experimental results of a 2 × 2.2 kW parallel ac-dc converter system have shown satisfactory realization of the designed system. | Hierarchical Control of Parallel AC-DC Converter Interfaces for Hybrid Microgrids | Hierarchical control;hybrid microgrid;parallel power electronics converter interface | Microgrids;Voltage control;Control systems;Bandwidth;Hybrid power systems;Transfer functions;Power electronics
This paper presents a novel on-chip compensation scheme, the Time-Mode Miller Compensation (TMMC), for DC-DC converter in which the compensation components are integrated on-chip. Using this proposed scheme, the DC-DC converter is stably compensated and insensitive to process variations, with significantly small compensation components ( 1 pF and 80 kΩ in this work) consuming very small silicon area owing to the characteristic of the TMMC. The small compensation components make the chip size small, with 0.12 mm<sup>2</sup> of core area (w/o power transistors) using 0.18 μm I/O process. This core size is as small as that of the digital DC-DC converters implemented with less than sub-50 nm process. The measurement result shows that the maximum power efficiency of 90.6% is obtained at the load current of 220 mA with the switching frequency of 1.15 MHz when the input and the output voltages are 3.3 V and 2 V, respectively. | High Area-Efficient DC-DC Converter With High Reliability Using Time-Mode Miller Compensation (TMMC) | Cost efficiency;DC-DC power conversion;Miller compensation;on-chip compensation;process variation | Switches;System-on-chip;Radiation detectors;Inductors;Capacitors;Capacitance;Reliability
This paper presents single- to three-phase dc-link converters with a reduced number of controlled switches for either usual or reduced currents in switches of the rectifier. A suitable model and a control strategy, including a synchronization approach, are developed to obtain the maximum dc-link voltage utilization. Such a synchronization method, associated with the pulse-width-modulated generation signal, forces the input current to have the same phase angle as the input voltage. The main advantage of the proposed converters along with the synchronization method is the reduction of the zero-crossing distortion normally caused by the use of diodes. Simulated and experimental results are presented to confirm the validity of the theoretical expectations. | Single-Phase to Three-Phase DC-Link Converters With Reduced Controlled Switch Count | AC–DC–AC power converters;pulse-widthmodulation;single-phase to three-phase conversion | Legged locomotion;Switches;Capacitors;Voltage control;Synchronization;Pulse width modulation
This paper presents a power factor corrected (PFC) bridgeless (BL) buck–boost converter-fed brushless direct current (BLDC) motor drive as a cost-effective solution for low-power applications. An approach of speed control of the BLDC motor by controlling the dc link voltage of the voltage source inverter (VSI) is used with a single voltage sensor. This facilitates the operation of VSI at fundamental frequency switching by using the electronic commutation of the BLDC motor which offers reduced switching losses. A BL configuration of the buck–boost converter is proposed which offers the elimination of the diode bridge rectifier, thus reducing the conduction losses associated with it. A PFC BL buck–boost converter is designed to operate in discontinuous inductor current mode (DICM) to provide an inherent PFC at ac mains. The performance of the proposed drive is evaluated over a wide range of speed control and varying supply voltages (universal ac mains at 90–265 V) with improved power quality at ac mains. The obtained power quality indices are within the acceptable limits of international power quality standards such as the IEC 61000-3-2. The performance of the proposed drive is simulated in MATLAB/Simulink environment, and the obtained results are validated experimentally on a developed prototype of the drive. | An Adjustable-Speed PFC Bridgeless Buck–Boost Converter-Fed BLDC Motor Drive | Bridgeless (BL) buck–boost converter;brushless direct current (BLDC) motor;discontinuous inductor current mode (DICM);power factor corrected (PFC);power quality | Voltage control;Switches;Inductors;Capacitors;DC motors;Motor drives;Power quality
A new nonlinear controller design is developed for speed regulation of voltage source inverter (VSI)-driven induction motors. The proposed controller directly provides the duty-ratio input of the VSI in the permitted range to ensure linear modulation, is fully independent from the system parameters and suitably regulates the motor speed and the stator flux to the desired values. Considering the complete nonlinear model of the converter-motor system and applying advanced nonlinear methods, boundedness of the full system states is proven. Furthermore, exploiting the Hamiltonian-passive structure of the system, state convergence to the equilibrium is shown using LaSalle's Invariance Principle. Though the controller design is developed in the frame of the field-oriented control methodology, stability holds true even without accurate field orientation guaranteeing an effective performance in cases where parameter variations occur. Extensive simulation results on an industrial size system are conducted to evaluate the proposed controller performance, under rapid changes of the reference speed or load torque as well as system parameter variations. In addition, a lab size induction motor system is experimentally tested. In all cases, the system response shows fast convergence to the equilibriums after limited transients, thus verifying the theoretical results. | Bounded Nonlinear Stabilizing Speed Regulators for VSI-Fed Induction Motors in Field-Oriented Operation | Induction motor control;nonlinear control systems;stability.;Induction motor control;nonlinear control systems;stability | Induction motors;Rotors;Stability analysis;Stators;Analytical models;Torque;DC motors
The stacked switched capacitor (SSC) energy buffer is a recently proposed architecture for buffering energy between single-phase alternating and direct current. When used with film capacitors, it can increase the life of grid-interfaced power converters by eliminating limited-life electrolytic capacitors while maintaining comparable energy density. This paper introduces an enhanced version of the bipolar SSC energy buffer that achieves higher effective energy density and round-trip efficiency while maintaining the same bus voltage ripple ratio as the original design. Furthermore, the enhanced buffer uses fewer capacitors and switches than the original design. The enhancement in performance is achieved by modifying the control and switching patterns of the buffer switches. A prototype enhanced SSC energy buffer, designed for a 320-V bus and a 135-W load, has been built and tested. The design methodology and experimental results for the enhanced SSC energy buffer are presented and compared with the original design. This paper also presents a comparison of unipolar and bipolar SSC energy buffers. It is shown that, although bipolar designs are superior in terms of effective energy density at low ripple ratios, unipolar designs can outperform bipolar designs at high ripple ratios. | Enhanced Bipolar Stacked Switched Capacitor Energy Buffers | AC–DC power conversion;dc–ac power conversion;electrolytic capacitors;energy storage;film capacitors;switched capacitor circuits;twice-line-frequency energy buffer | Capacitors;Discharges (electric);Switches;Buffer storage;Films;Capacitance;Turning
A time-invariant multi-frequency modeling technique is proposed for pulse-width-modulated (PWM) dc-dc converters. The proposed methodology distinguishes between different types of modulation carrier signals (e.g., sawtooth and isosceles triangle carriers). A straightforward systematic procedure is proposed to automatically convert the conventional state-space time-variant model to the proposed time-invariant model. Hence, high-order time-invariant models can be easily developed for system design and stability analysis purposes. Closed-loop time-domain and open-loop frequency-domain responses extracted from a laboratory-scale Cuk converter have verified the proposed methodology. | Alternative Time-Invariant Multi-Frequency Modeling of PWM DC-DC Converters | Floquet theory;generalized state-space averaging;Krylov-Bogoliubov-Mitropolsky Method | Switches;Vectors;Pulse width modulation;Mathematical model;Integrated circuit modeling;Accuracy;Stability analysis
The maximum power point (MPP) of a solar photovoltaic (PV) module fluctuates over the whole day with the variation of weather conditions. In order to track it precisely and harvest it efficiently, an appropriate value of load has to be matched. A prerequisite to successful load matching is the knowledge of available real-time maximum power. For real-time maximum power transfer and robust load matching, a control strategy that combines the use of a dc-dc boost converter, fuzzy logic control, and a modified queen bee genetic algorithm has been proposed. Simulation results show the promise of the approach. It is believed that this research will lead to improvement in the efficiency of PV modules considering real-time weather conditions and intelligent control for robust load matching. | Modified Queen-Bee Algorithm-Based Fuzzy Logic Control for Real-Time Robust Load Matching for a Solar PV System | Efficiency;real-time control;robust load matching;solar photovoltaic (PV) system | Real-time systems;Load modeling;Robustness;Genetic algorithms;Meteorology;Control systems;Fuzzy logic
In this paper, a design method is proposed for finding the equivalent inductance and capacitance of the single-ended primary-inductor converter (SEPIC). The relations of the output voltage ripple (OVR) of the SEPIC converter are obtained in complete inductor supply mode–continuous conduction mode (CISM-CCM), incomplete inductor supply mode-CCM (IISM-CCM), and IISM-discontinuous conduction mode (IISM-DCM). The maximum of OVR (MOVR) is investigated for a specified range of the input voltage and load resistance. This value of the MOVR is obtained for the minimum values of input voltage and load resistance. In this paper, the minimum values of the equivalent inductance and capacitance are calculated in obtaining the minimum value of the MOVR. One of the other performed studies in this paper is calculation of the switch peak current in CCM and DCM. In addition, the converter is designed based on the minimum values of the MOVR and stress of the switching current. Experimental and simulation results are used to prove the validity of the presented theoretical subjects. | Calculation of Output Voltage Ripple and Design Considerations of SEPIC Converter | Complete inductor supply mode (CISM);continuous conduction mode (CCM);discontinuous conduction mode (DCM);incomplete inductor supply mode (IISM);output voltage ripple (OVR);single-ended primary-inductor converter (SEPIC);stress of switching current | Inductance;Inductors;Capacitance;Resistance;Switches;Stress;DC-DC power converters
This paper presents a second order cone programming (SOCP) formulation of the optimal power flow problem for AC-DC systems with voltage source converter (VSC) technology. Approximation techniques have been used to derive the SOCP formulation of the AC-DC OPF problem. Later, the SOCP formulation can be solved using the interior point method (IPM) by considering the limits on AC-DC grid. The accuracy of SOCP formulation of AC OPF has been proven with numerical examples using IEEE 14-bus, IEEE 30-bus, and IEEE 57-bus example systems. The results of the SOCP formulation are compared with available commercial software. Then a DC system with VSC technology is modeled in the IEEE 30-bus example system. The SOCP formulation of AC-DC OPF is applied to the modified IEEE 30-bus example system and the results are discussed. The limitations of derived SOCP formulation are also discussed. | Second-Order Cone Programming for Optimal Power Flow in VSC-Type AC-DC Grids | AC-DC optimal power flow;multi-terminal HVDC systems;second-order cone programming | Power conversion;Mathematical model;Vectors;Equations;Reactive power;Programming
In this paper, an extended optimal power-flow (OPF) model incorporating a detailed model of a voltage-source converter-based–multiterminal high-voltage direct current system (VSC–MTDC) is proposed, hereafter referred to as the mixed ac/dc OPF (M-OPF) model. A cost-benefit analysis approach using the M-OPF model as the calculation engine is proposed to determine the preferred VSC-MTDC alternative to be installed in an existing ac transmission system. In this approach, the operational benefits of VSC–MTDC systems are evaluated against their investment costs to derive the benefit-to-cost ratios (BCR) which reflect the cost-effectiveness of the alternatives. A case study has been carried out using a modified Nordic 32-bus system. The results of the study show that VSC–MTDC systems might lead to a reduction in total operation cost, and the reduction of the total system transmission loss depends to a large extent on the VSC–MTDC configuration. The results from sensitivity analyses show that if the VSC loss could be reduced to a third of the original level, the total benefit from the system would be increased by about 70%. A suggestion for the placement and configuration of a VSC–MTDC system is made based on calculated BCRs. | A New Approach for Benefit Evaluation of Multiterminal VSC–HVDC Using A Proposed Mixed AC/DC Optimal Power Flow | AC/DC system;cost minimization;cost-benefit analysis;loss minimization;multiterminal VSC-HVDC;optimal power flow | Power conversion;Mathematical model;Reactive power;Economics;Planning;HVDC transmission
This study develops a high-efficiency dual-input interleaved dc-dc converter for reversible power sources, e.g., reversible solid-oxide fuel cell and rechargeable battery. The proposed converter can convert low-voltage reversible power sources to a high-voltage dc bus individually or simultaneously by the phase-shift control, and also can step down the high-voltage dc bus to charge the power sources. Moreover, the reversible power sources can charge each other. According to various situations, the operational states of the proposed converter can be divided into four states including a single-input step-up state, a dual-input step-up state, a dual-output step-down state, and a dual power source step-up/step-down state. In addition, the inductors in the proposed converter are designed to operate in synchronous conduction mode for achieving turn-on zero-voltage-switching (ZVS) of all switches. Furthermore, the effectiveness of the designed circuit topology and the ZVS properties are verified by experimental results of a 5-kW-level prototype, and the goal of high-efficiency conversion can be obtained. | High-Efficiency Dual-Input Interleaved DC–DC Converter for Reversible Power Sources | DC–DC converter;high-efficiency power conversion;interleaved;reversible power sources;zero-voltage switching | Zero voltage switching;Switches;Inductors;Batteries;Capacitors;Power conversion;Zero current switching
Capacitor charging power supply (CCPS) is a developed technology that utilizes resonant converters topology for high power applications. This paper proposes new a capacitor charging power supply using leg-rotation control method within a phase-shifted PWM full-bridge dc/dc converter. The capacitor charging power supply was connected in series to increase output voltage. Also, the proposed system is designed with soft switching techniques in order to achieve high efficiency, and a leg-rotation control method was used to reduce the heat generated from the IGBTs. The operation of the converter and design methodology will be described. A simplified model of a high-voltage high-frequency transformer is given and the structure is designed to decrease high-voltage stress. The validity of the proposed system is then verified by experimental results. The performance test of the capacitor charging power supply was carried out with a 2 μF capacitive load with a 20 kV output voltage. | Leg-rotation control method for capacitor charging power supply used in pulsed power system | Capacitor charging power supply;leg rotation;full bridge converter;phase-shifted PWM;zero voltage switching | Switches;Capacitors;Zero voltage switching;Pulse width modulation;Inductance;Inductors;Power supplies
This paper describes the design of a 48 kJ/s high-voltage capacitor charging power supply (CCPS), focusing on its efficiency, power density, and reliability. On the basis of a series-parallel resonant converter (SPRC) that provides high efficiency and high power density owing to its soft-switching, the design of the CCPS is explained in detail, including its input filter, resonant tank parameters, high-voltage transformer and rectifier, as well as its protection circuit. By using two resonances per switching cycle, which provides a trapezoidal instead of a sinusoidal waveform of the resonant current, the proposed CCPS can take advantage of the lower conduction loss and reduced switching loss by improving the crest factor and allowing a higher value of the snubber capacitor, respectively. In addition, the compact design of an input filter without bulky components such as a DC reactor and an electrolytic capacitor allows for high power density, a high power factor, and low cost. In addition, the control loops for the voltage and current were optimized with a fast response time in order to compensate for the low frequency ripple of the input voltage, which results from the reduced filter component. Experiments on the developed charger were carried out with both resistor and capacitor loads in order to measure not only its efficiency and power factor with respect to the output power but also its charging time, in order to estimate the average charging current. The experimental results obtained with a resistor load showed a maximum efficiency of 96% and a power factor of 0.96 for a full-load condition. For the measured charging time of a 4 mF capacitor, with 9.68 s for 10 kV charging, the average charging current was estimated as 4.13 A. Moreover, to verify the reliability of the developed CCPS, a variety of tests, including opening and shorting of the output terminal as well as misfiring of the discharge switch during the charging operation, were performed with a 200 kJ pulsed power system. Finally, it was experimentally confirmed that the developed CCPS shows high performance in terms of efficiency (96 %), power factor (0.96), and reliability with a high power density (820 W/L). | Design of high voltage capacitor charger with improved efficiency, power density and reliability | HVDC converters;resonant power conversion;pulsed power systems | Capacitors;Switches;Reliability;Snubbers;Resonant frequency;Density measurement;Power system measurements
A high power resonant three phase switch mode power supply has been constructed at University of Wisconsin to drive a klystron tube. Utilization of a resonant transformer with loosely coupled secondaries allows generation of high boost ratios exceeding the turns ratio while providing high efficiency. Use of nanocrystalline iron cores provides high volt seconds while maintaining low loss at high switching frequencies. Analytic models are developed and compared to measured data from two different size resonant transformers and effects of turns ratio, load resistance, and primary are examined and compared to theory. | Design and modeling of nanocrystalline iron core resonant transformers for pulsed power applications | Resonant power conversion;resonators;HF transformers;voltage transformers;power systems;klystrons;pulse generation;pulse width modulated power converters;pulse width modulated inverters;pulse width modulation;DC-DC power conversion;power conversion;power conversion harmonics | Transformer cores;Circuit faults;Power transformer insulation;Inductance;Windings;Resistance
The Pulsed Power Physics Branch at the U.S. Naval Research Laboratory (NRL) is developing a battery-powered, rep-rate charger for a 60 kJ capacitor bank. The goal is to charge a 4800 μF capacitor to 5 kV in four seconds for a fifty shot burst. A bank of LiFePO<sub>4</sub> batteries is used with a full H-bridge converter, a transformer, and a rectifier to transform ≈ 650 V battery voltage to a 5 kV secondary voltage. The LLC topology has been selected for the DC-DC converter, as it offers some advantages in minimizing converter weight and volume. Additionally, the LLC design enables resonant operation to switch at 50 kHz. The work to date has been focused on the design and construction of stable battery modules, and the converter design has been limited to basic circuit simulations and paper studies. Thermal management of the battery modules during operation is essential, as high temperatures will damage the cells. This work will discuss the design and testing of various cooling schemes, with results from experiments. | Application of a compact electrochemical energy storage to pulsed power systems | Capacitor charger;rep-rate;batteries;energy storage;electrochemical energy storage | Batteries;Cold plates;Discharges (electric);Capacitors;Temperature measurement;Testing
In this paper, a model-predictive control of medium voltage, grid-tied four-level diode-clamped inverter for use in high-power wind energy conversion systems is presented. The control objectives such as regulation of net dc-link voltage, reactive power generation to meet the grid operator request, dc-link capacitor voltages balancing, and switching frequency minimization are included in the cost function. The latter objective is an important requirement for high-power converters, and this has been achieved without any modifications to the software or hardware configuration. The future behavior of the grid currents and dc-link voltages is predicted for all the possible switching states using the discrete-time model of the inverter, dc-link, inductive filter, and grid. The switching state that minimizes the cost function has been chosen and applied to the inverter directly. During different operating conditions, the switching frequency is regulated between 750 and 850 Hz with the help of a lookup-table-based weighting factor, and thus, the proposed methodology appears as a promising tool to control the high-power grid-tied inverters. The results obtained through the MATLAB simulations on 4 MVA/4000 V system and dSPACE DS1103-based experiments on 5 kW/208 V prototype are in a close relationship and thus validate the proposed control strategy. | Model-Predictive Control of Grid-Tied Four-Level Diode-Clamped Inverters for High-Power Wind Energy Conversion Systems | Current control;dc–ac power conversion;dc-link capacitor voltages balancing;digital control;diode-clamped converters;discrete-time signals;finite-control set model-predictive control (FCS-MPC);grid-connected;multilevel inverters;wind energy | Inverters;Capacitors;Switches;Voltage control;Switching frequency;Wind energy;Reactive power
A modular and decoupled approach to achieve harmonic cancellation in a multilevel Static Compensator (STATCOM) is presented in this paper. This work shows that it is possible to split the compensation tasks depending on the frequency components present on the line current that is intended to be compensated by using the superposition principle and the modular features of an H-bridge based multilevel STATCOM. This approach allows the implementation of the topology with dedicated modules in order to decouple and simplify the control algorithms. The H-bridge modules can be implemented with two different kinds of semiconductors: (i) slow switches for fundamental frequency compensation modules and (ii) fast switches for harmonic frequency compensation modules. As the modules meant for harmonic cancellation can self-regulate its dc voltage, they can follow the load requirements and thus operate with minimum power. The theoretical analysis is validated in a laboratory prototype. | Decoupled and Modular Harmonic Compensation for Multilevel STATCOMs | Harmonic compensation;multilevel power converters;power quality (PQ);static compensator (STATCOM) | Harmonic analysis;Power harmonic filters;Mathematical model;Automatic voltage control;Reactive power
The frequency spectrum of the power insulated gate bipolar transistor (IGBT) circuit originates mostly from high gradient switching and low rate conduction components. High gradient transients are captured with direct probes. Switching losses are represented with 3-D surfaces acquired with Delaunay triangulation processing. Interpolation functions are introduced, allowing the prediction of the switching loss in the entire 3-D space. A chopper circuit is introduced for the acquisition of the IGBT low rate transients in the conductive stage of operation. A Zener discriminator enhances the measurement accuracy by two orders of magnitude. The experimental results are presented for a half-bridge converter. Measurement uncertainties are acquired with dc and impulse calibration apparatuses. | Adaptive Acquisition of Power IGBT Transients With Discrimination Circuit | Converters;discriminator;insulated gate bipolar transistor (IGBT);measurement;voltage transients | Insulated gate bipolar transistors;Transient analysis;Switches;Voltage measurement;Semiconductor device measurement;Current measurement
The flexible photovoltaic (PV) modules have the advantage of easily fitting on curved surfaces, but in that case their power-voltage characteristic exhibits local maximum power points (MPPs) where the PV module power production is suboptimal. In this paper, the effect of geometrical installation parameters of flexible PV modules, such as the bending angle, tilt angle, and orientation, on the shape of the power-voltage characteristic is experimentally investigated. Then, a new method of tracking the global MPP of flexible PV modules is proposed. An experimental, comparative study is also presented, which demonstrates that compared to the past-proposed MPP tracking (MPPT) techniques, the system proposed in this paper is capable to detect the global MPP of a flexible PV module with less search steps. Thus, the power loss during the global MPPT process is minimized and the energy production of the flexible PV module is maximized. | Global Maximum Power Point Tracking of Flexible Photovoltaic Modules | Flexible;maximum power point tracking (MPPT);microcontroller;photovoltaic (PV) module | Arrays;Radiation effects;DC-DC power converters;Photovoltaic cells;Algorithm design and analysis;Production;Convergence
In this paper, an innovative any cell(s) to any cell(s) active balancing converter for lithium battery stack management is presented. Based on multiphase converter legs connected to each lithium battery potential, it is able to transfer energy from any cell(s) to any cell(s). First, a basic “natural” balancing control strategy is presented. Then, based on the perspective of a high level of integration, an interleaved topology is proposed as an evolution of the converter for the downsizing of the passive components. It is explained how the large increase in the number of components is compensated by the high level of integration obtained for the given converter topology. Simulation and experimental results are provided to demonstrate the interest of the converter for active balancing of lithium-based battery stacks. | Multiphase Interleaved Converter for Lithium Battery Active Balancing | Batteries;DC–DC power conversion;energy conversion;energy management | Inductors;Batteries;Topology;Legged locomotion;Electric potential;Inductance;Voltage control
Phase-shifted carrier (PSC) modulation has become an industry standard in its application to multilevel H-bridge static compensators (H-StatComs). The technique uses the cancellation of harmonics within each phase leg to significantly improve the harmonic performance relative to the switching frequency. This paper investigates subtle practical implementation issues which deteriorate the harmonic performance of this technique. The effects of nonuniform dc bus voltages and capacitor voltage balancing strategies are investigated. Simulation and experimental results are presented which show that the harmonic performance of the PSC technique deteriorates as the number of voltage levels produced by the H-StatCom increases. | Impact of Practical Issues on the Harmonic Performance of Phase-Shifted Modulation Strategies for a Cascaded H-Bridge StatCom | Control strategy;modulation strategy;multilevel converters;staticcompensators;voltage balancing | Capacitors;Harmonic analysis;Automatic voltage control;Bridge circuits;Capacitance;Modulation
Anticipated widespread usage of new power electronics technologies in electrical energy generation and consumption is expected to provide major efficiency improvements, while the deployment of smart grid technologies should improve the utilization and availability of electricity. This paper explores possible relationships between these two trends. Starting from an analysis of current and expected trends in the generation, transport, and consumption of electrical energy, this paper contemplates possible future ac and dc electronic power distribution system architectures, especially in the presence of renewable energy sources. The proposed nanogrid-microgrid-Ě-grid structure achieves hierarchical dynamic decoupling of generation, distribution, and consumption by using bidirectional electronic power converters as energy control centers. Several possible directions for modeling, analysis, and system-level design of such systems, including power flow control, protection, stability, and subsystem interactions, are briefly discussed. | Intergrid: A Future Electronic Energy Network? | Electronic power converters;electric power distribution;intergrid;microgrid;nanogrid;power conversion systems;power converter modeling;system integration | Electricity;Power electronics;Power system stability;Transportation;Production;Market research
In this paper, the application of a recently invented power-synchronization control is proposed for integrating a doubly fed induction generator (DFIG)-based offshore wind farm to a weak ac grid through a voltage-source converter (VSC)-based high-voltage dc link. The control strategy, along with the antiwindup techniques and the bumpless transfer between two different control modes, is elaborately discussed. Two different fault cases, namely, onshore and offshore faults are considered and the fault-ride through techniques are presented. In case of the onshore fault, both with-chopper and without-chopper solutions are investigated. For an offshore fault, a coordinated fault-ridethrough scheme is proposed when the offshore HVDC converter and the wind farm are in voltage-control modes. The entire study is carried out in a real-time digital simulator (RTDS) platform. | Offshore Wind Integration to a Weak Grid by VSC-HVDC Links Using Power-Synchronization Control: A Case Study | Control;converters;HVDC;weak grid;wind farms | Voltage control;HVDC transmission;Wind farms;Vectors;Synchronization;Power conversion
A nonlinear control loop mapping has previously been designed for mitigating the dead zone of a noninverting buck-boost converter while minimizing state variable perturbation. This paper derives a new nonlinearity that enables a converter with fixed switching frequency to achieve reduced switching loss as though operating at an effective switching frequency lower than the actual. The new control loop nonlinearity accomplishes this by interleaving a specified fraction of pass-through and nonpass-through switching periods. The derived nonlinearity also reduces the increase in waveform ripple associated with a switching frequency reduction. Through adapting the effective switching frequency across the full range of conversion ratios and loads, reductions in loss up to 58% are realized. | Buck-Boost Converter Efficiency Maximization via a Nonlinear Digital Control Mapping for Adaptive Effective Switching Frequency | Adaptive switching frequency;buck-boost converter;dc–dc power converters;dead zone;digital control | Switching frequency;Switches;Switching loss;Digital signal processing;Inductors;Approximation methods
This paper introduces a new dc-ac converter with the feature that it produces an instantaneous output voltage higher or lower than the input dc voltage without an intermediate power stage or transformers. This feature is provided by using one switching cell including two switches, two diodes, one inductor, and one capacitor on each inverter leg. Validating the theoretical analysis, a prototype was designed, built, and tested for an output rated power of 1 kW, a dc input voltage of 96V<sub>dc</sub>, and output voltage of 110 V<sub>rms</sub>. Furthermore, the fundamental output frequency was established at 60 Hz and the switching frequency at 20 kHz. | New Step-Up/Step-Down DC–AC Converter | DC–AC converter;switching cell | Inductors;Capacitors;Switches;Inverters;Modulation;Capacitance;Mathematical model
This paper presents a new approach for small-signal analysis of all types of dc-dc converters with any number of topological modes within a switching cycle. So far, sampled-data modeling and sensitivity analysis are mostly used for such a purpose. In both cases, the switching conditions implicitly appear in the small-signal matrices which increases the complexity of the computation for the system with a larger number of topological modes. Here, we propose an alternative approach based on Filippov's method, which studies the effects of each switching separately. It uses a shooting method with an event detector to locate a periodic steady-state, and, when the Newton-Raphson search process of the shooting method converges, it also gives the Jacobian matrix. The algorithm can be easily implemented in a software program as an analytical tool which is expected to be useful for fast and accurate frequency-domain analysis (by small-signal transfer functions) to facilitate controller design. Moreover, since it uses the Filippov's method, this algorithm can also predict the slow- and fast-timescale instabilities. | A New Algorithm for Small-Signal Analysis of DC–DC Converters | DC–DC converters;"Filippovs method";resonant converters;small-signal analysis | Switches;Orbits;Analytical models;Steady-state;Jacobian matrices;Transfer functions
Energy harvesting is increasingly enabling the expansion of wireless sensor networks in challenging applications by replacing batteries in low power sensors. Many forms of energy harvester suffer from low output voltage that can be partially compensated for by the use of a Cockcroft-Walton voltage doubler ahead of a dc-dc converter. Impedance matching of energy harvesters is critical to achieve high output power/unit volume. This paper explores optimum impedance match for an energy harvester with a voltage doubler and dc-dc converter. Formulas are derived and experimentally confirmed, which calculate optimum impedance match between the harvester and a load, and calculate voltage at the input to the dc-dc converter for a given wireless sensor power consumption. Further, the formula for optimum impedance match is validated against independently published results. | Optimization of Voltage Doublers for Energy Harvesting Applications | Energy harvesting;voltage doubler;Cockcroft-Walton;magnetic field;inductive harvesting | Impedance;Schottky diodes;Sensors;Coils;Wireless sensor networks;Power generation;Wireless communication
A 100-MHz PWM fully integrated buck converter utilizing standard package bondwire as power inductor with enhanced light-load efficiency which occupies 2.25 mm<sup>2</sup> in 0.13-μm CMOS is presented. Standard package bondwire instead of on-chip spiral metal or special spiral bondwire is implemented as power inductor to minimize the cost and the conduction loss of an integrated inductor. The accuracy requirement of bondwire inductance is relaxed by an extra discontinuous-conduction-mode (DCM) calibration loop, which solves the precise DCM operation issue of fully integrated converters and eliminates the reverse current-related loss, thus enabling the use of standard package bondwire inductor with various packaging techniques. Optimizations of the power transistors, the input decoupling capacitor (C<sub>I</sub>), and the controller are also presented to achieve an efficient and robust high-frequency design. With all three major power losses, conduction loss, switching loss, and reverse current related loss, optimized or eliminated, the efficiency is significantly improved. An efficiency of 74.8% is maintained at 10 mA, and a peak efficiency of 84.7% is measured at nominal operating conditions with a voltage conversion of 1.2 to 0.9 V. Converters with various bondwire inductances from 3 to 8.5 nH are measured to verify the reliability and compatibility of different packaging techniques. | An 84.7% Efficiency 100-MHz Package Bondwire-Based Fully Integrated Buck Converter With Precise DCM Operation and Enhanced Light-Load Efficiency | Circuit delay;discontinuous-conduction-mode (DCM);efficiency;fully integrated buck converter;package bondwire inductor | Inductors;Delays;Inductance;MOS devices;Standards;Spirals;System-on-chip
An energy-efficient and supply- and temperature-resilient resistive sensor interface in 130-nm CMOS technology is presented. Traditionally resistive sensors are interfaced with a Wheatstone bridge and an amplitude-based analog-to-digital converter (ADC). However, both the unbalanced Wheatstone bridge and the ADC are highly affected by supply voltage variations, especially in smaller CMOS technologies with low supply voltages. As alternative to ratiometric measuring, this paper presents a force-balanced Wheatstone bridge interface circuit with a highly digital architecture that combines the advantage of energy-efficient sensing with highly improved overall PSRR and temperature resilience in one circuit. The prototyped circuit has a noise-frequency-independent PSRR of 52 dB, even for supply-noise amplitudes up to +10 dB FS. The maximum absolute output error in a supply voltage range of 0.85-1.15 V is only 0.7%, while the maximum absolute output error in a temperature range of 100°C is only 0.56% or 56 ppm/°C. The complete interface is prototyped in 130-nm CMOS and consumes 124.5 μW from a 1-V supply with a 10-kHz input bandwidth and 10.4-b resolution and 8.9-b linearity, resulting in a state-of-the-art sensor figure of merit of 13.03 pJ/bit-conversion. | Supply-Noise-Resilient Design of a BBPLL-Based Force-Balanced Wheatstone Bridge Interface in 130-nm CMOS | Bang-bang phase-locked loop (BBPLL);dc autonulling;energy efficient;force-balancing;force-feedback;frequency/time-based;power-supply rejection ratio (PSRR);resistive sensor;sensor-to-digital conversion;supply-noise resilient;voltage-controlled oscillator (VCO);Wheatstone bridge | Bridge circuits;Voltage-controlled oscillators;Noise;CMOS integrated circuits;Radiation detectors;Voltage measurement
An energy function for AC/DC power system represented by a structure-preserving model is proposed considering detailed DC dynamics. The generators are described by one-axis model with excitation control. The DC line is modeled in details as load dependent on converter bus voltage and DC line current. The effects of mode shift and voltage dependent current limiter (VDCOL) are taken into account. The proposed energy function is theoretically shown to meet the major requirements of being an energy function. A numerical algorithm for constructing the energy function is presented. The monotonic decreasing property of the proposed energy function is numerically demonstrated on two AC/DC systems. It is clarified that the proposed energy function can be viewed as a generalization of the existing energy functions with less assumption. | Energy Function for Power System With Detailed DC Model: Construction and Analysis | AC/DC power system;direct stability analysis;energy function;HVDC | Inverters;Power system dynamics;Load modeling;Power system stability;HVDC transmission;Stability analysis
This paper introduces a modular multilevel converter (MMC) based prototype for investigating the control of large-scale MMCs. The prototype contains 264 submodules (SMs) totally, which are designed in such a way that they can be rearranged between the half-bridge model and full-bridge model conveniently. Therefore, the characteristics of various typologies based on voltage-sourced converters can be studied. Meanwhile, a novel control system for large-scale MMCs is proposed, which is characterized for modular design and excellent expansibility. The designed control system is composed of one central control unit and several arm control units, while each arm control unit is composed of several valve-group control units. Besides, a new voltage-balancing method composed of internal voltage balance and external voltage balance is proposed to balance the SM voltages. Finally, experiments on a three-phase dc/ac MMC are carried out to verify the prototype and the control system, as well as the new voltage-balancing method. The results show that the proposed control system is feasible and the new voltage-balancing method is valid. | A Prototype of Modular Multilevel Converters | Arm control unit (ACU);central control unit (CCU);modular multilevel converters (MMCs);nearest level modulation (NLM);valve-group control unit;voltage-balancing strategy | Control systems;Voltage control;Field programmable gate arrays;Prototypes;Logic gates;Valves;Capacitors
This paper proposes an isolated coupled-inductor-integrated dc–dc converter with a nondissipative snubber for solar energy applications. The proposed converter realizes high step-up voltage gain without incurring a high coupled inductor turns ratio by adapting a dual-voltage doubler circuit. In addition, the energy in the coupled inductor leakage inductance can be recycled via a nondissipative snubber on the primary side. Thus, the system efficiency is improved. Finally, a laboratory prototype for demonstrating the performance of the proposed circuit is implemented with a 200-W solar array simulator, a 24-V solar voltage, and a 200-V output voltage. The experimental results show that the peak efficiency of the proposed converter is about 96%. | Isolated Coupled-Inductor-Integrated DC–DC Converter With Nondissipative Snubber for Solar Energy Applications | Dual-voltage doubler circuits;high voltage gain;nondissipative snubber | Inductors;Switches;Capacitors;Inductance;Snubbers;Magnetic flux;Magnetic resonance
Input-series-output-series (ISOS) connected dc-dc converters enable the utilization of low-voltage rating switches in high-voltage-input and high-voltage-output applications that require galvanic isolation. To achieve input or output power balance among all the constituent modules, a general control strategy eliminating the use of input-voltage sharing (IVS) loops is proposed. The instability mechanism of independent output-voltage sharing control has been investigated by using the Routh-Hurwitz criterion. From the same criterion, a stability design method for the proposed control strategy has been developed. Detailed comparison of the proposed control technique, voltage-mode IVS, and current-mode IVS control methods is made. In comparison, the proposed control strategy has the same performance compared with current-mode IVS control. The control system design is simplified by avoiding mandatory IVS loops which are needed for IVS control. Both the steady-state and dynamic performance are improved with the proposed control strategy in comparison with voltage-mode IVS control. Using the proposed control strategy, excellent input and output power balance can be achieved for the ISOS connection during transient and steady-state conditions. The proposed control strategy performance is validated by experimental results of a 960-W ISOS system composed of three two-transistor forward dc-dc converters. | A General Control Strategy for Input-Series–Output-Series Modular DC–DC Converters | DC–DC converter;input-series–output-series (ISOS);input-voltage sharing (IVS);output-voltage sharing (OVS) | ISO;Voltage control;Stability criteria;Steady-state;ISO standards;Sensors
A new soft-switching pulse-width-modulated (PWM) full-bridge converter is proposed in this paper. The proposed converter has zero voltage switching (ZVS) in all its switches with fewer conduction losses than other ZVS-PWM full-bridge converters, due to a novel auxiliary circuit scheme. In this paper, the operation of the new converter is explained and analyzed, a design procedure is presented and demonstrated with an example, and experimental results that confirm the feasibility of the converter are also presented. | A ZVS-PWM Full-Bridge Converter With Reduced Conduction Losses | DC-DC power converter;full bridge topology;pulse width modulation (PWM);zero-voltage-switching (ZVS);zero-voltage-zero-current-switching (ZVZCS) | Zero voltage switching;Switches;Capacitors;Discharges (electric);Capacitance;Inductors;Pulse width modulation
High Voltage Technology Demonstration Satellite HORYU-II is a nanosatellite (30-cm cubic shape, 7 kg) developed by students at the Kyushu Institute of Technology. One of the objectives of this satellite is orbital demonstration of high-voltage technologies. The satellite with the highest voltage generation in low earth orbit (LEO) has been the International Space Station, generating 160 V. In orbit, especially LEO, the use of high voltage over 200 V induces arcing. HORYU-II is aimed to demonstrate new designs of solar array that can generate the power, free of arcs, by producing 300 V via a specially designed solar array itself, not via a conventional dc/dc converter. If successful, HORYU-II will become the first spacecraft in the world that achieves 300 V photovoltaic power generations in space. In this paper, we describe the detail of the mission payload development and verification. Preliminary flight results obtained since the satellite's launch on May 18, 2012 to the sun-synchronous orbit at 680-km altitude are also briefly presented. | Development of Mission Payloads Onboard High Voltage Technology Demonstration Satellite HORYU-II | Arcing;high-voltage solar array;space experiment;spacecraft charging | Arrays;Space vehicles;Satellites;Electric potential;Inductors;Payloads;Power generation
In this paper, a model predictive scheme is proposed to control the grid-connected high-power four-level diode-clamped inverter. To predict the future behavior of active and reactive grid power values and dc link capacitor voltages, a discrete-time model of the inverter is developed in synchronous reference frame. The controller uses all the possible switching states of the inverter for the prediction and evaluates them using a cost function. The switching state, which minimizes the cost function, is then chosen and applied at the next sampling interval. The switching frequency minimization is also achieved by including an extra constraint in the cost function. A simplified extrapolation method with reduced computational burden is proposed to safeguard the semiconductor devices during the dynamic changes in reference power values. The performance of the proposed method is investigated with the perturbations in the grid filter and dc link parameters. The feasibility of the proposed method is verified through simulation and experimental results, showing good dynamic and steady-state performance. | Model Predictive Decoupled Active and Reactive Power Control for High-Power Grid-Connected Four-Level Diode-Clamped Inverters | DC–AC power conversion;model predictive control (MPC);multilevel converters;power control;wind energy | Inverters;Voltage control;Capacitors;Extrapolation;Reactive power;Switches;Wind turbines
A simple method is presented for the analysis and design of gyrotron output couplers based on a Vlasov-type launcher and a single focusing mirror. It is shown that a quasi-analytical solution to the Kirchhoff diffraction integral can be implemented to accurately model the diffraction spreading of the launched radiation with good accuracy relative to an Electric Field Integral Equation simulation. Spectral information is exploited in the design to appropriately size the mirror and to predict the conversion efficiency and Gaussian beam parameters of the converted beam. Additionally, a set of design equations, which is more general than any previously published, is derived for the reflector. A comparison of the conversion properties of a converter designed using the new equations and previously published equations is provided. For the case considered, the converter designed using the new equations generate a field distribution with almost complete isolation of the main radiation lobe at the window plane. For the reflector designed using the previous equations, the contamination of the main lobe by the side lobes is significant beginning at the 9-dB contour. The spot size of the gyrotron output beam has also been reduced by about 30% by using the new design equations. | Analysis and Design of a Quasi-Optical Mode Converter for a 1-kW, 550-GHz, <formula formulatype="inline"><tex Notation="TeX">$ {\rm TE}_{15,2}$</tex></formula>-Mode Gyrotron | Cylindrical waveguides;gyrotrons;mode conversion;waveguide antennas | Gyrotrons;Equations;Mathematical model;Diffraction;Mirrors;Focusing;Scattering
This paper analyzes the influence of the converter droop settings and the dc grid network topology on the power sharing in a dc grid based on voltage source converter high voltage direct current technology. The paper presents an analytical tool to study the effect of the droop control settings on the steady-state voltage deviations and power sharing after a converter outage, thereby accounting for dc grid behavior. Furthermore, an optimization algorithm is developed, taking into account two conflicting optimization criteria. The simulation results show that, when selecting appropriate values for the converter gains, a tradeoff has to be made between the power sharing and the maximum allowable dc voltage deviation after an outage. | Analysis of Power Sharing and Voltage Deviations in Droop-Controlled DC Grids | DC grid;high-voltage direct current (HVDC) converters;HVDC transmission;voltage droop;voltage source converter HVDC (VSC HVDC) | Voltage control;Matrix converters;Mathematical model;Optimization;Equations;Steady-state;Admittance
Diode-assisted buck-boost voltage source inverter (VSI) boosts the dc source voltage by introducing diode-assisted capacitor network. With parallel capacitive charging and series capacitive discharging, the new topology extends voltage regulation range and avoids extreme duty ratio of switching devices in the front boost circuit. As for the unique structure, various novel pulse-width modulation strategies are provided to obtain the linear voltage gain with regard to the chopped intermediate dc-link voltage of the inverter bridge in one switching time period. It provides a competitive solution for high voltage gain applications. However, when the inverter supplies inductive or capacitive load with extreme low load power factor, the unidirectional current flow of the diode may limit the application of the converter utilizing small voltage vectors for ac output voltage extension. As a result, diode-assisted buck-boost VSI exhibits new operation mode that has not been discussed before. This paper makes a detailed circuit analysis of the relationship between the undesired operation condition and load power factor. Then, a simple approach to totally eliminate the undesired limitation by replacing the diodes with controlled switching devices is provided. Finally, the related simulations and experiments are implemented to verify all the theoretical findings and solutions. | Operation Modes Analysis and Limitation for Diode-Assisted Buck–Boost Voltage Source Inverter With Small Voltage Vector | DC–AC power conversion;load power factor;pulse-width modulation (PWM);voltage gain;voltage source inverter (VSI);voltage utilization | Inverters;Vectors;Switches;Pulse width modulation;Capacitors;Bridge circuits;Reactive power
Three-level (TL) dc-dc converters are widely used in high-voltage input applications for the reason that the voltage stress on the power switches is only half of the input voltage. For the half-bridge TL dc-dc converter, the asymmetry of the main circuit and drive circuit result in voltage unbalance among the input divided capacitors and blocking capacitor, which will cause higher voltage stress on the power switches and the rectifier diodes. This paper proposes a novel capacitor voltage control strategy to adjust duty cycle and phase shift of the positive and negative half-cycles so that the voltage of the input-divided capacitors and blocking capacitor are corrected and the reliability of the converter can be guaranteed. An 800-V input 28-V/2-kW output prototype has been built and tested in the lab. The experimental results are shown to verify the theoretical analysis and the proposed control strategy. | Capacitor Voltage Control Strategy for Half-Bridge Three-Level DC/DC Converter | Capacitor voltage control;half-bridge three-level (TL) converter;voltage unbalance | Capacitors;Voltage control;Switches;Stress;Regulators;Equations;Clamps
A high-efficiency bidirectional dc-dc converter with low circulating current and zero-voltage switching (ZVS) characteristic throughout a full range of loads is proposed. In the proposed converter, an auxiliary circuit consisting of an inductor, two switches, and four diodes is utilized for achieving high efficiency regardless of the load. At medium and heavy loads, ZVS of main switches is achieved by appropriate energy stored in the auxiliary inductor. Since the energy stored in the auxiliary inductor varies in accordance with loads, the conduction loss can be minimized. At light load, ZVS of main switches can be achieved without the help of the auxiliary circuit. Therefore, the auxiliary circuit stays inactive so that conduction loss can be minimized. Consequently, the conduction loss which is associated with ZVS of main switches is minimized while ZVS of main switches is achieved throughout a full range of loads. The proposed converter shows high efficiency since the switching loss is significantly reduced due to ZVS operation of main switches without severe increase of the conduction loss. Compared with a conventional hard-switching bidirectional dc-dc converter, the efficiency is improved about 3.1% in boost mode (2.76% in buck mode) at full load. In order to verify the performance of the proposed converter, experimental results from a 200-W prototype are presented. | High-Efficiency Bidirectional DC–DC Converter With Low Circulating Current and ZVS Characteristic Throughout a Full Range of Loads | Bidirectional dc–dc converter;conduction loss;switching loss;zero-voltage switching (ZVS) | Zero voltage switching;Inductors;Switches;Capacitors;Capacitance;Discharges (electric);Switching loss
This paper presents the coordinated control of distributed energy storage systems in dc microgrids. In order to balance the state-of-charge (SoC) of each energy storage unit (ESU), an SoC-based adaptive droop control method is proposed. In this decentralized control method, the droop coefficient is inversely proportional to the nth order of SoC. By using a SoC-based droop method, the ESUs with higher SoC deliver more power, whereas the ones with lower SoC deliver less power. Therefore, the energy stored in the ESU with higher SoC decreases faster than that with lower SoC. The SoC difference between each ESU gradually becomes smaller, and finally, the load power is equally shared between the distributed ESUs. Meanwhile, the load sharing speed can be adjusted by changing the exponent of SoC in the adaptive droop control. The model of the SoC-based adaptive droop control system is established, and the system stability is thereby analyzed by using this model. Simulation and experimental results from a 2 × 2.2 kW parallel converter system are presented in order to validate the proposed approach. | State-of-Charge Balance Using Adaptive Droop Control for Distributed Energy Storage Systems in DC Microgrid Applications | DC microgrids;distributed energy storage system (DESS);droop control;state-of-charge (SoC) | System-on-chip;Power generation;Voltage control;Energy storage;Microgrids;Resistance;Control systems
Photovoltaics (PVs) are typically modeled only for their forward-biased dc characteristics, as in the commonly used single-diode model. While this approach accurately models the I-V curve under steady forward bias, it lacks dynamic and reverse-bias characteristics. The dynamic characteristics, primarily parallel capacitance and series inductance, affect operation when a PV cell or string interacts with switching converters or experiences sudden transients. Reverse-bias characteristics are often ignored because PV devices are not intended to operate in the reverse-biased region. However, when partial shading occurs on a string of PVs, the shaded cell can become reverse biased and develop into a hot spot that permanently degrades the cell. To fully examine PV behavior under hot spots and various other faults, reverse-bias characteristics must also be modeled. This study develops a comprehensive mathematical PV model based on circuit components that accounts for forward bias, reverse bias, and dynamic characteristics. Using a series of three experimental tests on an unilluminated PV cell, all required model parameters are determined. The model is implemented in MATLAB Simulink and accurately models the measured data. | A Dynamic Photovoltaic Model Incorporating Capacitive and Reverse-Bias Characteristics | Characterization;dynamic model;photovoltaic cells;reverse breakdown;simulation tool | Mathematical model;Capacitance;Integrated circuit modeling;Electric breakdown;Induction;Modeling;Photovoltaic cells
The recent development in computer science that the power demand and required time of code execution can be accurately predicted is paving a path that may lead to a new paradigm shift in power supply design. Specifically, while the design of power supplies now normally assumes that load current changes at random times and with unknown magnitudes (within a range), future computer loads may communicate with power supplies to provide information that facilitates power management. Such information would include the exact times of occurrence of load transients and their magnitudes. Following this trend of development where the power supply is “informed” by the load, we propose to use an auxiliary circuit that generates a slowly rising current prior to the occurrence of the actual transient. The slowly rising current can cause the power supply to shift its operation point to a new level slowly without exhibiting output voltage fluctuation. The actual load exhibits very fast current transient, but the combination of actual load and auxiliary circuit behaves as a slowly changing load which can be dealt with by an ordinary power supply capable of handling slowly changing load current. Thus, this method essentially buffers the power supply from large and fast transients. Our proposed approach involves the necessary algorithm for controlling the auxiliary circuit in accordance with the information provided by the microprocessor. The design of the auxiliary circuit is explained and experimental results for a 1.5 V load with 15 A step current are provided for verification. | Pre-Energized Auxiliary Circuits for Very Fast Transient Loads: Coping With Load-Informed Power Management for Computer Loads | Auxiliary circuit;dc-dc converter;fast transient;large transient;load-informed power management;microprocessor power supply | Transient analysis;Power supplies;Microprocessors;Switches;Hardware;Switching circuits;Capacitors
Several novel digital assistant power integrated technologies (DAPITs) for power management unit (PMU) to reduce the designing complexity, as well as to keep good performance in scaling CMOS process, are proposed in this paper. The DAPITs include segment power driving with pulse skip modulation/pulse width modulation and loop regulating with digital regulation circuit for dc-dcs in PMU, calibrating digital-to-analog converter (DAC) with resistance compensation network for dynamic voltage scaling (DVS), and separating phase clock for multi-dc-dcs in PMU. With these DAPITs, the efficiencies and output accuracies of dc-dcs are increased, the DVS signal sent by DAC is linear, and current ripples in PMU are reduced. In this paper, a PMU embedded into system-on-a-chip (SoC) is designed based on a 0.13-μm CMOS process. The designed PMU includes four dc-dc buck converters and two LDOs. This paper introduces the top structure of the PMU and the main proposed DAPITs. Simulation and test results show that the output voltages of the dc-dc converters in the PMU can be changed by external resistors and regulated from 0.7 to 1.8 V stepped with 25 mV by SoC load through interface. And the maximum efficiency of the dc-dcs with DVS in the PMU is more than 90%, while, with an external resistor, it can reach to 95%. | Digital Assistant Power Integrated Technologies for PMU in Scaling CMOS Process | Digital assistant power integrated technology (DAPIT);dynamic voltage scaling (DVS);power management unit (PMU);scaling CMOS process | Phasor measurement units;Voltage control;Pulse width modulation;Delays;Resistance;Clocks;System-on-chip
We present a DC-DC converter for photovoltaic (PV) applications that is suitable for distributed power conversion obtained by transferring part of the electronics from the inverter to the module. The proposed circuit implements a high-efficiency four-phase interleaved boost converter employing relatively low-valued inductive and capacitive components. Its compact realization is made possible thanks to the innovative design of a dedicated integrated circuit (IC) embedding the power MOS switches and performing the converter control section as well as the Maximum Power Point Tracking (MPPT) algorithm. The solution is designed for a maximum delivered power of 300 W and to work with an MPPT voltage between 9 V and 36 V, with maximum allowed panel current of 9 A. The area of the complete printed-circuit board is 4 cm × 7 cm. Experimental measurements show that the average power conversion efficiency is between 93% and 99% and that the MPPT efficiency is always greater than 99.7%. | 4-Phase Interleaved Boost Converter With IC Controller for Distributed Photovoltaic Systems | Boost converter;interleaved converter;MPPT;photovoltaic;power conversion efficiency;switching DC-DC converter | Inverters;Maximum power point trackers;Inductors;Capacitors;Integrated circuits;Power conversion;Switches
Circuit blocks for a 1.5 mm<sup>3</sup> microsystem enable continuous monitoring of intraocular pressure. Due to power and form-factor limitations, circuit blocks are designed at nanowatt power levels not completely explored before. The system includes a 75% efficient 90 nW DC-DC converter which is the most efficient reported sub- μW converter in literature. It also includes a novel 4.7 nJ/bit FSK radio that achieves 10 cm of transmission range at 10 <sup>-6</sup> BER which is also the lowest number reported for short-range through-tissue wireless links for biomedical implants. A MEMS capacitive sensor and ΣΔ capacitance-to-digital converter measure IOP with 0.5 mmHg accuracy. A microcontroller processes and saves IOP data and stores it in a 2.4 fW/bitcell SRAM. The microsystem harvests a maximum power of 80 nW in sunlight with a light irradiance of 100 mW/cm<sup>2</sup> AM 1.5 from an integrated 0.07 mm<sup>2</sup> solar cell to recharge a 1 mm<sup>2</sup> 1 μAh thin-film battery and power the load circuits. The design achieves zero-net-energy operation with 1.5 hours of sunlight or 10 hours of bright indoor lighting daily. | Circuits for a Cubic-Millimeter Energy-Autonomous Wireless Intraocular Pressure Monitor | Biomedical monitoring;CMOS memory integrated circuits;digital signal processors;photovoltaic power systems;radio transceivers;sensor systems | Capacitance;Random access memory;Microprocessors;Wireless communication;Monitoring;Clocks;Transceivers
This paper proposes a current-mode synthetic control (CSC) technique for the design of boost converters to overcome the difficulty in designing a current-ripple hysteresis boost converter and to maintain high conversion efficiency over a wide load range. The CSC technique has a high accuracy because of the additional voltage path through the error amplifier. A smooth load transient response is maintained when the operation transits from continuous conduction mode with a nearly constant switching frequency to discontinuous conduction mode with a load-dependent switching frequency. Generally, ripple performance, light-load efficiency, and switching frequency are traded off in the design of hysteresis control regulator. In this paper, a balance among the load-dependent switching frequencies at light loads results in high power conversion efficiency compared with conventional pulsewidth modulation converter and attains compact ripple performance. The experimental results show that the output voltage ripple can be kept ${&lt;;}{\rm 50}~{\rm mV}$ over a wide load current range from 10 to 400 mA, where as power conversion efficiency is maintained at 78% at a load current of 10 mA when the switching frequency is decreased from 5 to 2 MHz. | Current-Mode Synthetic Control Technique for High-Efficiency DC–DC Boost Converters Over a Wide Load Range | Boost converter;current-mode synthetic control (CSC);hysteresis control regulator.;Boost converter;current-mode synthetic control (CSC);hysteresis control regulator | Switching frequency;Hysteresis;Inductors;Switches;Capacitors;Clocks;Noise
Compared with the conventional boosting PFC converter, the three-level boosting PFC converter has two cascaded switches and two cascaded capacitors across the dc-side voltage. Two capacitor voltages may be different due to their mismatched equivalent series resistance, their mismatched capacitance, and the mismatched conducting time of the corresponding switches. It follows that the controller needs to sense the capacitor voltages to balance both capacitor voltages. In this paper, the sensorless capacitor voltage balancing control (SCVBC) without sensing the capacitor voltages is proposed, and the total number of the feedback signals is saved. The proposed SCVBC is digitally implemented in an FPGA-based system. The provided simulated and experimental results also demonstrate the proposed SCVBC. | Design and Implementation of Sensorless Capacitor Voltage Balancing Control for Three-Level Boosting PFC | Sensorless control;voltage-balancing control | Capacitors;Switches;Voltage control;Boosting;Inductors;Sensors;DC-DC power converters
This paper investigates the influence of dc network topology with respect to two important aspects: the steady-state losses and the transient fault currents. For this, optimal power flow in a combined ac-dc multiterminal HVDC cable system based on voltage-source converters and the development of prospective fault currents during a pole-to-ground fault is simulated. The results prove that an evaluation of grid topologies must include both of the aforementioned aspects and that no network topology can optimize both at the same time. | Multiterminal HVDC Networks—What is the Preferred Topology? | HVDC transmission;PSCAD;power system faults;power system planning;power system simulation | Topology;Network topology;Fault currents;Transient analysis;HVDC transmission;Steady-state;Power cables
The three-phase three-level neutral-point-clamped (NPC) topology is widely employed in rectifiers, active power filters, and electric machine drives. This paper proposes an alternative control strategy for the NPC topology based on the one-cycle control technique and the hybrid pulsewidth modulation strategy. Optimal unbalanced load compensation is achieved with the proposed scheme, of which the principal advantages are simplicity, robustness, and low cost. Experimental results confirm the feasibility of the proposed controller. | Application of the One-Cycle Control Technique to a Three-Phase Three-Level NPC Rectifier | AC–DC power converters;one-cycle control;power factor;power quality;static power converters | Voltage control;Vectors;Sensors;Pulse width modulation;Switches;Rectifiers;Capacitors
A model predictive control (MPC) algorithm for dc-dc boost converters is proposed in this paper. The proposed control scheme is implemented as a current-mode controller. Two control loops are employed, with the inner loop being designed in the framework of MPC. Two different objective functions are formulated and investigated. The control objective, i.e., the regulation of the current to its reference, is achieved by directly manipulating the switch, thus a modulator is not required. As a prediction model, a hybrid model of the converter is used, which captures precisely the continuous and the discontinuous conduction modes. The proposed control strategy achieves very fast current regulation, while exhibiting only a modest computational complexity. Simulation and experimental results substantiate the effectiveness of the proposed approach. | Direct Model Predictive Current Control Strategy of DC–DC Boost Converters | Current control;dc–dc converter;hybrid system;model predictive control (MPC);optimal control | DC-DC power converters;Optimal control;Current control;Predictive control;Kalman filters
This paper discusses a new circuit configuration and a new control method for a single-phase ac-dc converter with power factor (P.F.) correction and a power pulsation decoupling function. The proposed converter can achieve low total harmonic distortion (THD) on the input current and the power pulsation decoupling function between the input and output sides, which allows low output voltage ripple even on a small output energy buffer at the same time using an active buffer. Therefore, the proposed converter does not require large smoothing capacitors or large smoothing inductors. The buffering energy is stored by a small capacitor, which controls the variation of the capacitor voltage through the active buffer. In this paper, the fundamental operations of the proposed converter are investigated experimentally. The experimental results reveal that the input current THD is 1.44%, the rate of the output voltage ripple is 6.33%, and the input P.F. is over 99%. In addition, a maximum efficiency of over 96% is obtained for a 750-W prototype converter. | A Novel Single-Phase Buck PFC AC–DC Converter With Power Decoupling Capability Using an Active Buffer | AC¿DC power converters;capacitors;power conversion | Capacitors;Voltage control;AC-DC power converters;Inductors;Switches;Choppers (circuits);Indium phosphide
This paper presents an isolated on-board vehicular battery charger that utilizes silicon carbide (SiC) power devices to achieve high density and high efficiency for application in electric vehicles (EVs) and plug-in hybrid EVs (PHEVs). The proposed level 2 charger has a two-stage architecture where the first stage is a bridgeless boost ac-dc converter and the second stage is a phase-shifted full-bridge isolated dc-dc converter. The operation of both topologies is presented and the specific advantages gained through the use of SiC power devices are discussed. The design of power stage components, the packaging of the multichip power module, and the system-level packaging is presented with a primary focus on system density and a secondary focus on system efficiency. In this work, a hardware prototype is developed and a peak system efficiency of 95% is measured while operating both power stages with a switching frequency of 200 kHz. A maximum output power of 6.1 kW results in a volumetric power density of 5.0 kW/L and a gravimetric power density of 3.8 kW/kg when considering the volume and mass of the system including a case. | A High-Density, High-Efficiency, Isolated On-Board Vehicle Battery Charger Utilizing Silicon Carbide Power Devices | AC–DC power converters;battery charger;dc–dc power converters;electric vehicles (EVs);power electronics;silicon carbide (SiC) | Silicon carbide;Capacitance;Switches;Topology;Inductors;Zero voltage switching;Batteries
This paper is a comment on PI and sliding mode control of a Cuk converter paper.The objective of this paper is to correct and rectify the error in section IV-B of "PI and Sliding Mode Control of a Cuk Converter" paper. | Comments on "PI and sliding mode control of a cuk converter" |  | Circuit stability;Robustness;Sliding mode control;Stability analysis;Switches;Transient analysis;Voltage control
This paper describes a detailed design procedure for passivity-based controllers developed using the Brayton-Moser (BM) framework. Several passivity-based feedback designs are presented for the voltage-source converter, specifically for the H-bridge converter, since nowadays it is one of the preferred solutions to connect direct current (dc) loads or distributed sources to the alternating current (ac) grid. Independent of the operating mode, namely, the rectifier and regenerative operating mode, the achieved control aims are: high power factor correction in the ac-side and optimal dc voltage regulation capability in the dc-side. The proposed controllers can use series or parallel damping-based solutions for the error dynamics, naturally providing the conditions for stability and tuning of control parameters. In addition, the BM structure facilitates the addition of virtual resistance-inductance-capacitance (RLC) filter circuits to the control design for the rejection of low frequency harmonics. The effectiveness of series/parallel damping is investigated in case of abrupt changes in the load, using conductance estimators. Simulation and experimental results validate the analysis. | Passivity-Based Control by Series/Parallel Damping of Single-Phase PWM Voltage Source Converter | Brayton--Moser (BM) systems;harmonic compensation;load estimation;mixed-potential function;passivity-based control (PBC);power converters;tuning rules;voltage source converter (VSC).;Brayton¿Moser (BM) systems;harmonic compensation;load estimation;mixed-potential function;passivity-based control (PBC);power converters;tuning rules;voltage source converter (VSC) | Damping;Voltage control;Inductors;Harmonic analysis;Control systems;Electric potential;Converters
Synthetic test circuit (STC) for thyristor valve test consists of a low-voltage high-current source to provide the forward current during turn-on state and a low-current high-voltage source to provide the reverse and forward voltage during turn-off state. This paper proposes a new low-voltage high-current source for STC that has a six-pulse thyristor converter and a two-phase chopper with an auxiliary switch. The operation of STC with a new low-voltage high-current source was verified through theoretical analysis and computer simulations with PSCAD/EMTDC. Based on computer simulation results, a scaled hardware system for the proposed circuit was built and tested to confirm the feasibility of implementing a real-size STC. | Synthetic Test Circuit for Thyristor Valve in HVDC Converter with New High-Current Source | Auxiliary switch;high-voltage dc (HVDC) converter;synthetic test circuit (STC);thyristor valve;two-phase chopper | Valves;HVDC transmission;Insulated gate bipolar transistors;Thyristors;Switches;Capacitors;RLC circuits
This paper studies the techniques for modeling modular multilevel converter (MMC) based multi-terminal HVDC (MTDC) systems in the electromechanical transient mode. Firstly, the mathematical model of the MMC and its corresponding equivalent circuit are established, which are similar to those of the two level converters. Then, a power flow calculation method for AC/DC systems containing MMC-MTDC systems is developed. Two dynamic models for MMC-MTDC systems are developed in the paper. One is the detailed model, taking into account of the AC side circuit, the inner controllers, the modulation strategies, the outer controllers and the MTDC circuit. The other is the simplified model, which only reserves the outer controllers and partial dynamics of the MTDC circuit based on a quantitative analysis of the detailed model's dynamic processes, and it can be used in electromechanical transient simulation with a larger step size. Both the detailed and the simplified models are implemented on PSS/E and compared with the accurate electromagnetic transient models on PSCAD in a four terminal MMC-MTDC system; the result proves the validity of the developed models. Lastly, a stability study of a modified New England 39-bus system is executed, and the result shows that the AC fault can be isolated well in an MMC-MTDC asynchronously connected AC grid. | Electromechanical Transient Modeling of Modular Multilevel Converter Based Multi-Terminal HVDC Systems | Electromagnetic transient;electromechanical transient;modeling;modular multilevel converter;multi-terminal HVDC (MTDC);simplified model | Integrated circuit modeling;Mathematical model;Transient analysis;Voltage control;Power system dynamics;Capacitors
This paper presents a new three-level zero-voltage switching (ZVS) dc/dc converter for high input voltage applications. There are two ZVS circuits in the proposed converter to share load current. Thus, the size of the output chokes is reduced. These two circuits use the same power switches. Thus, the proposed converter has less switch counts compared with the conventional parallel three-level ZVS dc/dc converter. In the proposed converter, each circuit combines one half-bridge converter and one three-level converter. The transformer secondary windings of two converters are connected in series to reduce the size of output inductor. The voltage stress of each power switch is limited at one-half of input voltage due to three-level circuit topology. Based on the resonant behavior by the output capacitance of active switches and the leakage inductance (or external inductance) at the transition interval, power switches are turned on at ZVS within the desired load range. Experiments based on a 1.5 kW prototype are provided to demonstrate the performance of the proposed converter. | New Parallel ZVS Converter With Less Active Switches and Smaller Output Inductance | DC/DC power conversion;zero-voltage switching (ZVS) | Zero voltage switching;Inductors;DC-DC power converters;Capacitors;MOSFET;Stress;Switches
This paper discusses the extension of electromechanical stability models of voltage source converter high voltage direct current (VSC HVDC) to multi-terminal (MTDC) systems. The paper introduces a control model with a cascaded DC voltage control at every converter that allows a two-terminal VSC HVDC system to cope with converter outages. When extended to an MTDC system, the model naturally evolves into a master-slave set-up with converters taking over the DC voltage control in case the DC voltage controlling converter fails. It is shown that the model can be used to include a voltage droop control to share the power imbalance after a contingency in the DC system amongst the converters in the system. Finally, the paper discusses two possible model reductions, in line with the assumptions made in transient stability modeling. The control algorithms and VSC HVDC systems have been implemented using both MatDyn, an open source MATLAB transient stability program, as well as the commercial power system simulation package EUROSTAG. | Modeling of Multi-Terminal VSC HVDC Systems With Distributed DC Voltage Control | High voltage direct current (HVDC) transmission control;power system modeling;power system stability | Voltage control;Power conversion;HVDC transmission;Reactive power;Control systems;Power system stability
The design, simulation, and implementation of a non-ideal quadrature modulator balancing system based on the image rejection using correction factors with non-invasive and simple method is given. The novel balancing system proposed in this paper improves the performance of the quadrature modulator by eliminating the imperfections inherent in the RF systems. Furthermore, the proposed system improves DC offsets that can exist at the output of digital-to-analog converters in addition to frequency-dependent loss and phase shift of low-pass anti-aliasing filters by optimizing the image band rejection. The complete analytical model for a non-ideal quadrature modulator is developed and verified for several conditions. The method is non-invasive and requires only two sets of measurements to obtain the correction factors for amplitude and phase of I and Q signals. The proposed method eliminates the requirement for existing time consuming pre-calibration methods where the system is measured before operation and correction factors that depend on several parameters are stored in memory to be recalled during operation. | Non-Invasive Quadrature Modulator Balancing Method to Optimize Image Band Rejection | Balancing;image;phase shift;quadrature modulator;receiver;transmitter | Vectors;Radio frequency;Amplitude modulation;Mixers;Frequency modulation;OFDM
This paper proposes a new solar power generation system, which is composed of a dc/dc power converter and a new seven-level inverter. The dc/dc power converter integrates a dc-dc boost converter and a transformer to convert the output voltage of the solar cell array into two independent voltage sources with multiple relationships. This new seven-level inverter is configured using a capacitor selection circuit and a full-bridge power converter, connected in cascade. The capacitor selection circuit converts the two output voltage sources of dc-dc power converter into a three-level dc voltage, and the full-bridge power converter further converts this three-level dc voltage into a seven-level ac voltage. In this way, the proposed solar power generation system generates a sinusoidal output current that is in phase with the utility voltage and is fed into the utility. The salient features of the proposed seven-level inverter are that only six power electronic switches are used, and only one power electronic switch is switched at high frequency at any time. A prototype is developed and tested to verify the performance of this proposed solar power generation system. | A Solar Power Generation System With a Seven-Level Inverter | Grid-connected;multilevel inverter;pulse-width modulated (PWM) inverter | Inverters;Capacitors;Switches;Solar power generation;Photovoltaic cells;Arrays
This paper presents a calibration technique for mismatch-constrained digital-to-analog converters (DACs). The architecture is based on a fully flexible unit current cell assignment. The calibration is performed in a highly digital manner and does not require adjustment of on-chip analog voltages. The method significantly improves low-frequency linearity of the DAC with low hardware overhead and is ideally applicable to low-frequency calibration or dc-trimming DACs. This paper proposes multitude of algorithms that seek to assign the unit cells to minimize the residual error along with tradeoffs between achievable accuracy and calibration complexity in the algorithms. To validate the proposed calibration method, a prototype currentsteering DAC has been implemented in 90-nm/1.2 V CMOS technology. The implementation is highly regular, making it suitable for the restrictive design rules of deep sub micron process technologies. The experimental result shows that more than 3-b of linearity improvement is achieved by applying the proposed calibration technique, showing that substantial net area saving is possible in comparison with the brute-force sizing method. | Flexible-Assignment Calibration Technique for Mismatch-Constrained Digital-to-Analog Converters | Calibration;current steering;digital to analog converter (DAC);flexible routing;number partitioning.;Calibration;current steering;digital to analog converter (DAC);flexible routing;number partitioning | Calibration;Microprocessors;Linearity;Algorithm design and analysis;Routing;Arrays
This paper presents a single-stage bidirectional high-frequency transformer (HFT) link dc/ac converter topology for a three-phase adjustable magnitude and frequency PWM ac drive. This type of converters find a wide range of applications including UPS systems, drives involving renewable energy sources (Solar, Fuel cell), and energy storage systems (typically low voltage dc to high voltage PWM ac). The HFT results in reduction in cost and weight along with a considerable increase in power density. The adverse effects of common-mode voltage are well known in this kind of applications. The proposed topology along with a modulation technique reduces common-mode voltage to practically zero and generates high-quality output voltage waveform comparable to conventional space vector PWM (CSVPWM). A source-based commutation method, presented in this paper, to commute the energy stored in the leakage inductance of the HFT resulting in the following advantages 1) no need for any auxiliary circuits with passive components; 2) almost complete recovery of the leakage energy; 3) soft switching of the output side converter for all load conditions; and 4) minimization of common-mode voltage switching due to commutation. The converter along with the suggested control has been analyzed in detail. The presented simulation and experimental results confirm the operation of the proposed converter. | A High-Frequency Link Single-Stage PWM Inverter With Common-Mode Voltage Suppression and Source-Based Commutation of Leakage Energy | Common-mode voltage;high-frequency transformer;leakage commutation;PWM inverter | Vectors;Switches;Windings;Topology;Inverters;Modulation;Commutation
For a transformerless grid-tied converter using pulse width modulation, the harmonics of grid-injected current, the leakage current, and the electromagnetic interference (EMI) noise are three important issues during designing of the output filter. In this paper, the common mode and the differential mode EMI noises are investigated for the LCL- and LLCL-filter-based single-phase full-bridge grid-tied inverters. Based on this, a modified LLCL-filter topology is proposed to provide enough attenuation on the conducted EMI noise as well as to reduce the dc-side leakage current. The parameter design method of the filter is also developed. The comparative analysis and discussion on four filter cases (the conventional LCL filter, the conventional LLCL filter, the modified LCL filter, and the modified LLCL filter) are carried out and verified through simulations and experiments on a 0.5-kW, 110 V/50 Hz single-phase full-bridge grid-tied inverter prototype. | A Modified LLCL Filter With the Reduced Conducted EMI Noise | DC-side leakage current;differential mode (DM);EMI;LCL filter;LLCL filter;single-phase grid-tied inverter | Noise;Electromagnetic interference;Inverters;Power harmonic filters;Leakage currents;Capacitors;Harmonic analysis
Inductors are a significant contributor to mass in many power applications including the dc link in high-power drives and in dc-dc power conversion equipment. Permanent magnet inductors (PMIs) may be used in place of traditional inductors in dc biased applications with significant (40%) mass savings. This paper sets forth a rigorous, systematic, and multifaceted design paradigm for a PMI, using a buck converter application as an example. The algorithm includes electrical, magnetic, and thermal analysis and minimizes overall converter mass and loss. The algorithm is demonstrated in the design and testing of a 4 kW laboratory scale dc-dc converter. | Design Paradigm for Permanent-Magnet-Inductor-Based Power Converters | Buck converter;equivalent circuit model;optimization-based design;permanent magnet inductor | Inductors;Buck converters;Capacitors;Windings;Permanent magnet machines;Thermal resistance
An architecture of multiple-integrated converter modules sharing an unfolding full-bridge inverter with a pseudo dc link (MIPs) is proposed for grid-connected photovoltaic systems in this paper. The proposed configuration can improve the power conversion, the control circuit complexity, and the cost competitiveness. The proposed MIP is composed of distributed flyback dc-dc converters (DFCs) and an unfolding full-bridge inverter with an ac filter. The DFCs can eliminate the shading effect by using the individual maximum power point tracking. In conventional flyback-type single-phase utility-interactive inverters, discontinuous conduction mode and boundary conduction mode are popular because of the inherent constant current-source characteristics more desirable for grid connection and of the simple procedures for the controller design. However, the operating mode suffers from a large current stress of the circuit components, which leads to the low power efficiency. To avoid this, the DFCs operate under continuous conduction mode that allows reduced current stresses and increased power efficiency, as well as low material cost. The current control loop of the converters employs primary-side regulation contributing to improvement of dynamics as well as the cost reduction significantly due to the elimination of the high-linearity photocoupler device. Development of a new dc-current loop that maintains the level of dc-current injection into the grid within the levels stipulated by IEEE 1547 will be dealt as well. The performance validation of the proposed design is confirmed by experimental results of a 200-W hardware prototype. | Analysis and Design of Grid-Connected Photovoltaic Systems With Multiple-Integrated Converters and a Pseudo-DC-Link Inverter | Continuous conduction mode (CCM);dc-current rejection;flyback converter;grid connected;pseudo dc link | Transfer functions;Inverters;Maximum power point trackers;Switches;Integrated circuit modeling;Analytical models
In this paper, we present a performance evaluation of the RF-DC transfer difference for a calorimetric thermal voltage converter (CTVC) designed by the National Research Council of Canada (NRC) at frequencies up to 1 GHz. In the first part of this paper, we describe a bilateral comparison of the RF-DC difference standards between the NRC and the National Metrology Centre of the Agency for Science, Technology and Research of Singapore, in the frequency band from 1 kHz to 100 MHz. A good agreement is observed between the two laboratories using the CTVC as a traveling standard. In the second part of this paper, we evaluate the performance of the CTVC at higher frequencies up to 1 GHz. In this part, RF-DC difference of the CTVC is mathematically modeled and experimentally evaluated in terms of the calibration factor of a thermistor mount and the reflection coefficients at its type-N input connector. | Evaluation of a Calorimetric Thermal Voltage Converter for RF–DC Difference up to 1 GHz | ACndash;DC difference;calorimetric thermal voltage converter (CTVC);mathematical modeling;RF–DC difference | Standards;Uncertainty;Calibration;Connectors;Radio frequency;Thermistors;Mathematical model
Power electronic converters are often used in parallel both for efficiency and reliability improvement. Numerous approaches have been documented, but so far, to the best knowledge of the authors, there is no general proof demonstrating if a given configuration would lead to maximum overall efficiency throughout the whole load range. Finding a general answer is complicated by the large number of topologies and load sharing strategies that are used. This paper endeavors to find a generic solution to the question, Which current sharing technique yields best results in terms of overall efficiency?, by using a game theoretic approach and a generalized form of efficiency load current characteristic. The authors start from the assumption that each converter in parallel can be modeled as an agent endowed with intelligence, able to choose a strategy in order to achieve a target. The method is applied to dc/dc converters in general and as an example to the buck converter. Nevertheless, the results can be generalized to other converter types (in the case of ac, additional dimensions will appear, such as reactive power, phase, or frequency) or to other energy conversion or transmission devices. | Game Theoretic Approach for Achieving Optimum Overall Efficiency in DC/DC Converters | Buck converter;cake cutting problem;efficiency;game theory;parallel dc/dc converters | Resource management;Approximation methods;Games;Sociology;Statistics;DC-DC power converters
This paper presents a three-phase transformerless structure of modular multilevel converters based on cascaded pulsewidth-modulated chopper cells in medium-voltage D-STATCOM application. It is suggested for installation on unbalanced medium-voltage power-supply systems to achieve higher performance in improving power quality. This paper proposes a new control strategy based on power-flow analysis with a focus on dc capacitor voltage control that is insulated from the source voltage fault. This control strategy enables the D-STATCOM system to compensate unbalanced nonlinear load even under asymmetrical grid fault conditions and it has no limitations on the cascaded number. Experimental results obtained from a 60-V 3-kVA downscaled prototype verify that this D-STATCOM system performs satisfactory, not only compensating for unbalanced nonlinear load but also keeping the capacitor voltages maintained at the given value even in unbalanced power systems. | A Study on DC Voltage Control for Chopper-Cell-Based Modular Multilevel Converters in D-STATCOM Application | Modular multilevel converter (MMC);D-STATCOM;DC voltage control;compensating unbalanced nonlinear load | STATCOM;Capacitors;Voltage control;Power quality
This brief presents the design of a novel low-electromagnetic interference DC-DC step-up (boost) switching converter for portable applications. The converter can switch between pulsewidth modulation and pulse-frequency modulation modes for different load conditions, and uses a new ultralow-current spread spectrum frequency modulator to reduce the harmonic noise peak. The stability of the converter system with a spread spectrum frequency modulator is first analyzed in this brief. The harmonic peak reduction for the switching frequency and the second harmonic is 14 and 18 dB, respectively. A new two-stage soft-start circuit is also implemented to greatly reduce the start-up current. The start-up current of the boost converter is effectively limited below 500 mA. This brief also investigates the effects of the spread spectrum on conversion efficiency and output ripple voltage. About 93% maximum conversion efficiency can be reached for both operation modes. The chip was fabricated using a TSMC 2P4M 0.35- μm CMOS process. | Monolithic Low-EMI CMOS DC–DC Boost Converter for Portable Applications | Boost converter;electromagnetic interference (EMI) reduction;pulse-frequency modulation (PFM);pulsewidth modulation (PWM);spread spectrum | Frequency modulation;Pulse width modulation;Switching frequency;Electromagnetic interference;Switches;Harmonic analysis
A novel single-inductor dual-input dual-output dc-dc converter with pulse width modulation control is proposed for a solar energy harvesting system. The first input of the converter is from photovoltaic (PV) cells and the second input is a rechargeable battery. Apart from the conventional role of providing a regulated output voltage to power the loading circuits, the converter also clamps the PV cells' voltage to the maximum power point value to maximize efficiency. When the PV cells harvest more power than the load, the surplus energy is used to charge the rechargeable battery. When the PV cells cannot harvest sufficient power, the converter schedules the PV cells and the battery to power the load together. A test chip was fabricated using a 0.35-μm CMOS process and measured to verify the operation of the proposed dc-dc converter and to demonstrate the power transfer efficiency of the solar power management system. | A Novel Single-Inductor Dual-Input Dual-Output DC–DC Converter With PWM Control for Solar Energy Harvesting System | DC--DC converter;dual-input dual-output;energy harvesting;maximum power point tracking (MPPT);photovoltaic (PV) cells;pulse-width modulation (PWM) control;single inductor;solar energy.;DC–DC converter;dual-input dual-output;energy harvesting;maximum power point tracking (MPPT);photovoltaic (PV) cells;pulse-width modulation (PWM) control;single inductor;solar energy | Batteries;Inductors;Voltage control;Switches;Power generation;Clocks;Pulse width modulation
The newly developed modular multilevel converter based on a clamp double submodule (CDSM), namely, C-MMC, has been identified as a good solution for high-voltage direct-current (HVDC) applications, due to its inherent unique dc fault blocking capability. This paper presents a self-start control strategy for the C-MMC-based HVDC link. The equivalent charging circuit for the uncontrolled precharging stage is derived and the behaviors of the CDSM are investigated. In addition, the selection of the current-limiting resistor is described. To fully charge the capacitors in submodules, a simple grouping sequentially controlled charge (GSCC) method is proposed. This method makes the capacitors be charged group by group so that each capacitor can share sufficient stored energy. In particular, detailed startup procedures are designed for the HVDC link under two conditions, that is, connecting to active grids and supplying the passive network. The feasibility of the GSCC scheme under cell failure conditions is discussed. The validity of the proposed strategies is verified by PSCAD/EMTDC simulations. | Self-Start Control With Grouping Sequentially Precharge for the C-MMC-Based HVDC System | Clamp double submodule;current-limiting resistor;grouping sequentially controlled charging;modular multilevel converter (MMC);self-start | Capacitors;HVDC transmission;Resistors;Insulated gate bipolar transistors;Clamps;Energy storage;Topology
This paper proposes an LCL dc-dc converter concept which is capable of achieving very high stepping ratios with megawatt-level power transfers. The converter can find potential application in connecting high-power dc sources to high-voltage dc transmission including future dc transmission networks. This converter is based on two ac/dc insulated-gate bipolar transistor-based converters and an internal passive LCL circuit without internal ac transformers. The LCL circuit is designed to enable voltage stepping without any reactive power circulation and with potentially soft switching operation which minimizes the switching losses. The designed converter has the ability to achieve current regulation even under extreme external dc faults and, therefore, the converter can operate through dc faults. The switch utilization is better than similar topologies and losses are reasonably low. A dual-active-bridge transformer-based converter design is presented to compare with the proposed LCL converter. A detailed PSCAD model confirms conclusions using a 100-MW 20-kV/300 kV test system. An LCL 200-W 20-V/100-V dc/dc prototype converter is built to validate the proposed topology. | LCL DC/DC Converter for DC Grids | DC-DC power conversion;high-voltage dc (HVDC) transmission;insulated-gate bipolar transistor (IGBT) converter | Fault currents;DC-DC power converters;Circuit faults;HVDC transmission;Insulated gate bipolar transistors
Europe is rapidly expanding its wind energy capacity, especially offshore. Hence, the construction of a multiterminal dc (MTdc) network could bring several advantages to accommodate the generated electrical energy, but will also bring many challenges. This paper focuses on one of these challenges, namely the operation and control of an MTdc network. Moreover, a study is carried on how to optimally operate and control an offshore MTdc network for integration of wind energy in the North Sea. An evolutionary strategy called covariance matrix adaptation (CMA) is employed to obtain optimal power flows inside the offshore network. The MTdc grid is composed of 19 nodes, interconnecting nine offshore wind farms to five European countries. The optimal power flow results obtained from the CMA algorithm are tested in a dynamic simulation model to check the control strategy performance in different case studies. | Optimal Power Flow Control of VSC-Based Multiterminal DC Network for Offshore Wind Integration in the North Sea | AC fault;covariance matrix adaption evolutionary strategy;direct voltage control;multiterminal dc network;${\\rm N}{-}1$ security;offshore wind;optimal power flow;voltage-source converters | Voltage control;HVDC transmission;Power conversion;Load flow control;Europe;Wind energy;Offshore installations
In this paper, a bidirectional dc-dc converter is proposed for the automotive engine/battery hybrid power generators. The two-stage bidirectional converter employing a fixed-frequency series loaded resonant converter is designed to be capable of operating under zero-current-switching turn-on and turn-off regardless of voltage and load variation, and hence its magnetic components and EMI filters can be optimized. Also, a new autonomous and seamless bidirectional voltage control method that combines two individual controllers for low-voltage side control and high-voltage side control by introducing a variable current limiter is proposed to provide uninterrupted power to critical ac loads and reduce the size of the dc bus capacitor and the transition time. Experimental results from a 5-kW prototype are provided to validate the proposed concept. | Design and Control of a Bidirectional Resonant DC–DC Converter for Automotive Engine/Battery Hybrid Power Generators | Bidirectional dc–dc converter (BDC);hybrid power generator;seamless transition;series loaded resonant converter (SRC);zero-current switching (ZCS) | Switches;Voltage control;Batteries;Generators;Engines;Inductance;Capacitance
The paper presents an inductor with reduced self-capacitance, designed and evaluated with fast-switching SiC transistors in dc-dc converters. A conventional inductor with the same core and number of turns was also build for comparison. The two inductors are tested experimentally on two different 2 kW, 100 kHz dc-dc converters with silicon carbide switches-one with a junction field-effect transistor (JFET) and the other with a bipolar junction transistor (BJT). Replacing the conventional inductor with the one that has lower self-capacitance improved the switching performance of the converter and reduced its electromagnetic emissions. Furthermore, the efficiency of the converter is improved-in the case of the JFET boost converter the power losses were reduced by 16% and by 20% in the case of BJT. | Design and Evaluation of Reduced Self-Capacitance Inductor in DC/DC Converters with Fast-Switching SiC Transistors | Electromagnetic interference;inductors;junction field-effect transistors (JFETs);parasitic capacitance;silicon carbide (SiC) | Inductors;Silicon carbide;Parasitic capacitance;JFETs;Switches
Modular photovoltaic (PV) power conditioning systems (PCSs) require a high-efficiency dc-dc converter stage capable of regulation over a wide input voltage range for maximum power point tracking. In order to mitigate ground leakage currents and to be able to use a high-efficiency, nonisolated grid-tied inverter, it is also desirable for this microconverter to provide galvanic isolation between the PV module and the inverter. This paper presents a novel, isolated topology that is able to meet the high efficiency over a wide input voltage range requirement. This topology yields high efficiency through low circulating currents, zero-voltage switching (ZVS) and low-current switching of the primary side devices, ZCS of the output diodes, and direct power transfer to the load for the majority of switching cycle. This topology is also able to provide voltage regulation through basic fixed-frequency pulsewidth modulated (PWM) control. These features are able to be achieved with the simple addition of a secondary-side bidirectional ac switch to the isolated series resonant converter. Detailed analysis of the operation of this converter is discussed along with a detailed design procedure. Experimental results of a 300-W prototype are given. The prototype reached a peak power stage efficiency of 98.3% and a California Energy Commission (CEC) weighted power stage efficiency of 98.0% at the nominal input voltage. | A Bidirectional-Switch-Based Wide-Input Range High-Efficiency Isolated Resonant Converter for Photovoltaic Applications | High-frequency ac switch;hybrid resonant PWM converter;isolated dc–dc microconverter;LLC converter;photovoltaic (PV);resonant converter | Switches;Trajectory;Inductance;Topology;Inverters;Zero voltage switching;Pulse width modulation
An approach to realizing wideband analog-to-digital conversion based on the techniques of photonic time stretch (PTS) and compressive sensing (CS) is proposed. In the system, a multitone signal within a wide bandwidth (spectrally sparse) signal is slowed down in the time domain by a photonic time stretcher. The stretched signal is then down-sampled and reconstructed by a random-demodulator-based CS scheme, in which random mixing is realized in an optical domain. Thanks to the techniques of PTS and CS, wideband spectrally sparse signals can be acquired with a sampling rate far below the Nyquist rate of the original signal. The optical random mixing applied in the system has the advantages of lower distortions and larger bandwidth compared to its electrical counterpart. In order to construct a Gaussian measurement matrix with zero mean, balanced detection is applied after the optical mixer. In addition, in order to eliminate the dc component and the even-order harmonics of the stretched signal, we propose to use balanced PTS technique in the system. We demonstrate that a system with a time stretch factor 20 and a compression factor 4 can effectively acquire a spectrally sparse wideband signal, which means a sampling rate as low as 1/80 of the Nyquist rate. | Sub-Nyquist Sampled Analog-to-Digital Conversion Based on Photonic Time Stretch and Compressive Sensing With Optical Random Mixing | Analog-to-digital converter (ADC);balanced detection;compressive sensing (CS);optical mixing;photonic time stretch (PTS);sub-Nyquist sampling | Optical mixing;Optical filters;Optical sensors;Photonics;Optical pulses;Optical signal processing;Optical fiber communication
This paper describes the analysis, design, and construction of an ozonizer based on a single-switch resonant converter (SSRC). The main contribution of the work is the removal of the transformer from the SSRC, resulting in much smaller footprint and higher efficiency. High voltage (up to 4.0 kV<sub>p-p</sub>) is achieved using a resonant tank, which comprises of an LC circuit combined with the chamber's equivalent circuit components. Despite the absence of the transformer, the topology is able to generate sufficiently high voltage to initiate and sustain the formation of micro-discharges. Geometrically, the chamber is constructed as a planar type, using muscovite mica as dielectric. The main advantage of using mica is its availability in thin sheet (less than 1 mm), which then allows for the lowering of the initiation voltage. To validate the analysis and design, an experimental prototype of the ozonizer is build. It is found that the ozonizer draws very little power, i.e., less than 8 W with very high ozone yield (over 120 g/kWh at 1.0 L/min). The maximum measured efficiency is 75%. The proposed ozonizer is fed from a low voltage power source (up to 40 V dc) and hence its suitability for a wide range of portable applications. | Dielectric Barrier Discharge Ozonizer Using the Transformerless Single-Switch Resonant Converter for Portable Applications | ozonizer;ozone;power supply;resonance;single switch converter;transformerless;Ozone;ozonizer;power supply;resonance;single-switch converter;transformerless | Discharges (electric);Switches;Gases;Corona;Power supplies;Electrodes;Inductors
This paper presents the operation and controller design of a microgrid consisting of a direct drive wind generator and a battery storage system. A model predictive control strategy for the ac-dc-ac converter of wind system is derived and implemented to capture the maximum wind energy as well as provide desired reactive power. A novel supervisory controller is presented and employed to coordinate the operation of wind farm and battery system in the microgrid for grid-connected and islanded operations. The proposed coordinated controller can mitigate both active and reactive power disturbances that are caused by the intermittency of wind speed and load change. Moreover, the control strategy ensures the maximum power extraction capability of wind turbine while regulating the point of common coupling bus voltage within acceptable range in both grid-connected and islanded operations. The designed concept is verified through various simulation studies in EMTDC/PSCAD, and the results are presented and discussed. | Coordinated Predictive Control of a Wind/Battery Microgrid System | Coordinated controller;direct drive wind turbine;islanded operation;maximum power extraction capability;model predictive control (MPC) | Batteries;Reactive power;Voltage control;Wind turbines;Wind farms;Wind power generation;Microgrids;Predictive control
This paper presents a new topology for a high-efficiency dc/dc resonant power converter that utilizes a resistance compression network (RCN) to provide simultaneous zero-voltage switching and near-zero-current switching across a wide range of input voltage, output voltage, and power levels. The RCN maintains desired current waveforms over a wide range of voltage operating conditions. The use of ON/OFF control in conjunction with narrowband frequency control enables high efficiency to be maintained across a wide range of power levels. The converter implementation provides galvanic isolation and enables large (greater than 1:10) voltage conversion ratios, making the system suitable for large step-up conversion in applications such as distributed photovoltaic converters. Experimental results from a 200-W prototype operating at 500 kHz show that over 95% efficiency is maintained across an input voltage range of 25-40 V with an output voltage of 400 V. It is also shown that the converter operates very efficiently over a wide output voltage range of 250-400 V, and a wide output power range of 20-200 W. These experimental results demonstrate the effectiveness of the proposed design. | High Efficiency Resonant DC/DC Converter Utilizing a Resistance Compression Network | DC/DC converter;high-efficiency power converter;ON–OFF control;resistance compression network (RCN);resonant converter | Resistance;DC-DC power converters;Power generation;Impedance;Zero voltage switching;Prototypes;Capacitors
An asymmetric inverter features different dc-link voltages for each power cell and depending on the dc voltage ratios, there are binary, trinary, etc., asymmetric topologies. In particular, the trinary one can provide a waveform with 3n levels, where n is the number of cells connected in cascade. Hence, for n = 3, an output voltage with 27 levels can be obtained, ensuring a low total harmonic distortion (THD) and reduced dv/dt. However, when the load consumes active power, some power cells of the inverter can operate in regeneration mode, complicating the topology and control. To overcome this problem, a new modulation method for asymmetric inverters is presented. It features an ac output voltage of 13 levels for n = 3, and ensures unidirectional power flow in every power cell. This new modulation method also provides a voltage waveform with low dv/dt and reduced THD (5.7%). To confirm the approach, power flow and sensitivity analysis to changes in the dc voltage ratios are performed. Finally, simulation and experimental results are provided. | A New Modulation Method for a 13-Level Asymmetric Inverter Toward Minimum THD | DC–AC power converters;total harmonic distortion (THD);multilevel converters;asymmetric inverters;Asymmetric inverters;dc¿ac power converters;multilevel converters;total harmonic distortion (THD) | Inverters;Modulation;Topology;Load flow;Firing;Indexes;Minimization
This paper presents a “distributed high-voltage dc (HVDC) converter” for offshore wind farms. The proposed converter topology allows series interconnection of wind turbines with the need of neither ac transformer nor offshore platform at the sending end. Each wind turbine is equipped with a 5-MW permanent-magnet synchronous generator and an ac-dc-dc converter. The converter topology is a diode rectifier (ac-dc) cascaded with a single-switch step-down converter (dc-dc). The dc-dc stage allows the current to flow at all times in the dc link while simultaneously regulating generator torque. The inverter station, located onshore, is a thyristor-based converter that performs dc link current regulation. It also regulates the HVDC link voltage through supervisory inverter controls. A complete wind farm is simulated using the PSCAD/EMTDC software package. The 150-MW wind farm is modelled using six units of 25 MW with a rated dc link voltage of 125 kV at 1.2 kA. The simulation demonstrates the stable operation of the proposed configuration where each turbine is able to independently perform peak power tracking. | Interconnection of Direct-Drive Wind Turbines Using a Series-Connected DC Grid | DC grid;high-voltage dc (HVDC) power transmission;offshore wind farms;wind energy | HVDC transmission;Wind turbines;Inverters;Wind farms;Torque;Generators;Topology
A new voltage-fed isolated bidirectional dc/dc converter (BDC) based on immittance network (IMN) is proposed. The operations of the BDC are analyzed in the buck mode and the boost mode, respectively. Compared to the conventional dual active bridges (DAB) BDC, the proposed converter can obtain unity power factor at both ac terminals of the high voltage side (HVS) bridge and the low voltage side (LVS) bridge. The unity power factor working is resulted from the characteristic of the IMN and it is helpful to improve the converter's efficiency. The quantitative relationship of the proposed converter is deduced. The optimal design guidance of transformer and IMN is presented. The analysis is verified by the experimental results from a 500 W prototype. | Voltage-Fed Dual Active Bridge Bidirectional DC/DC Converter With an Immittance Network | Backflow power;bidirectional dc/dc converter;current stress;dual active bridges (DABs);efficiency;immittance network (IMN);unity power factor | Reactive power;Inductors;Switches;Bridge circuits;Voltage control;Stress
Fuel cell stacks and photovoltaic panels generate rather low dc voltages and these voltages need to be boosted before converted to ac voltage. Therefore, high step-up ratio dc-dc converters are preferred in renewable energy systems. A new Z-source-based topology that can boost the input voltage to desired levels with low duty ratios is proposed in this paper. The topology utilizes coupled inductor. The leakage inductance energy can efficiently be discharged. Since the device stresses are low in this topology, low-voltage MOSFETs with small RDS(on) values can be selected to reduce the conduction loss. These features improve the converter efficiency. Also, the converter has a galvanic isolation between source and load. The operating principles and steady-state analysis of continuous and discontinuous conduction modes are discussed in detail. Finally, experimental results are given for a prototype converter that converts 25 V dc to 400 V dc at various power levels with over 90% efficiency to verify the effectiveness of the theoretical analysis. | Isolated High Step-Up DC–DC Converter With Low Voltage Stress | Coupled-inductor converters;dc/dc converters;high voltage gain converters and isolated;Z-source converters | Capacitors;Inductors;Switches;Topology;Inductance;Stress;Discharges (electric)
Fault-tolerant permanent magnet synchronous generator (PMSG) drives for wind turbine applications play a major role in improving reliability and availability levels, since power converters are very prone to fail. In this paper, a fault-tolerant converter with the ability to handle power switch open-circuit faults is addressed. The main concern of the proposed converter topology is the minimization of the hardware requirements, leading to a low increase of the system cost. First, the employed fault diagnostic technique does not require additional measurements, nor high computational effort. Secondly, the circuit topology reconfiguration implies a minimum number of extra components as well as minimal oversizing of the standard ones. Accordingly, a four-switch three-phase converter with the dc bus midpoint connected to the transformer neutral point and a three-switch three-phase rectifier are adopted for post-fault operation of the grid- and PMSG-side converters, respectively. Vector control strategies are proposed for both converters under analysis, focusing the issues of capacitor voltages balancing and torque ripple minimization. The performance of the proposed fault-tolerant PMSG drive is analyzed by means of experimental results. | A Fault-Tolerant PMSG Drive for Wind Turbine Applications With Minimal Increase of the Hardware Requirements | Fault tolerant systems;permanent magnet machines;wind power generation;Fault-tolerant systems;permanent-magnet machines;wind power generation | Capacitors;Voltage control;Switches;Fault tolerance;Fault tolerant systems;Topology;Circuit faults
This paper describes a time-limited power distribution control technique that can be used for single-inductor multiple-output (SIMO) DC-DC converter with many unbalanced loads. Furthermore, the true all-comparator control technique that raises no stability or complexity issues is proposed. This all-comparator technique for SIMO converters is realized only with a single shared hysteresis comparator at a constant switching frequency of 800 kHz. This leads to the development of a new inductor peak-current control technique that does not require compensators and a phase-locked loop. This converter is analyzed and compared with existing SIMO converters with respect to the requirements of next-generation power management ICs. The maximum efficiency of the converter reaches 92%. The fabricated chip supporting eight-channel outputs is implemented in a 0.35-μm CMOS process and occupies an area of 2.4 × 2.1 mm<sup>2</sup>. | A Single-Inductor Eight-Channel Output DC–DC Converter With Time-Limited Power Distribution Control and Single Shared Hysteresis Comparator | All-comparator control;comparator sharing technique;cross-regulation;hysteresis comparator;single-inductor multi-output (SIMO) DC–DC converter;time-limited power distribution control (TPDC) | Inductors;Hysteresis;Voltage control;Switches;Power distribution;Circuit stability
Three-phase power-factor-correction (PFC) power supplies are commonly used to convert ac power from a three-phase grid to a regulated dc voltage with unity input power factor. The output voltage regulation is normally achieved by an outer voltage feedback loop and a sinusoidal pulse-width-modulated (SPWM) inner current loop. However, the non-ideal power grid may drive the converter to enter a low-frequency instability region. In this paper, a low-frequency instability phenomenon in three-phase PFC power supplies is reported. The converter can also be regarded as exhibiting a Hopf-type bifurcation in which the dc output voltage oscillates at 150 Hz, and a large amount of harmonics appear on the line current. We develop an averaged model of the grid-converter system to predict the low-frequency instability. The effects of circuit and grid parameters can be studied with this model. Additionally, as a result of the emergence of low-frequency oscillation, the stability boundary leading to a catastrophic bifurcation changes dramatically. Simulation results also provide design-oriented boundaries of operation. This phenomenon is confirmed by experimental measurement. | Low-Frequency Hopf Bifurcation and Its Effects on Stability Margin in Three-Phase PFC Power Supplies Connected to Non-Ideal Power Grid | Catastrophic bifurcation;grid interaction;Hopf bifurcation;low-frequency instability;three-phase voltage source converter | Bifurcation;Power system stability;Stability analysis;Impedance;Power grids;Power supplies;Circuit stability
This paper describes issues related to parallel connection of SiC bipolar junction transistors (BJTs) in discrete packages. The devices are applied in a high-frequency dc/dc boost converter where the switching losses significantly exceed the conduction losses. The design and construction of the converter is discussed with special emphasis on successful parallel-operation of the discrete BJTs. All considerations are experimentally illustrated by a 6-kW, 250-kHz boost converter (300 V/600 V). A special solution for the base-drive unit, based on the dual-source driver concept, is also shown in this paper. The performance of this driver and the current sharing of the BJTs are both presented. The power losses and thermal performance of the parallel-connected transistors have been determined experimentally for different powers and switching frequencies. An efficiency of 98.23% (±0.02%) was measured using a calorimetric setup, while the maximum temperature difference among the four devices is 12 °C. | Parallel-Operation of Discrete SiC BJTs in a 6-kW/250-kHz DC/DC Boost Converter | Bipolar junction transistor (BJT);dc/dc boost converter;parallel-connected switches;silicon carbide (SiC) | Silicon carbide;Transistors;Switches;Switching frequency;Junctions;Switching circuits;Performance evaluation
Efficiency has become a key design parameter when designing any electrical system. In recent years, significant attention has been paid to the design of optimized micro and nanogrids comprising residential area subsystems. Among the different proposed approaches, one of the most promising consists of a dc-based nanogrid optimized for the interoperation of electric loads, sources, and storage elements. Home appliances are one of the main loads in such dc-based nanogrids. In this paper, the design and implementation of an appliance for operation in a dc-based nanogrid is detailed. An induction heating range is considered as a design example, with some of the design considerations generalizable to any other appliances. The main design aspects, including the inductor system, power converter, and control, are considered. Finally, some simulation and experimental results of the expected converter performance are shown. | Design of Home Appliances for a DC-Based Nanogrid System: An Induction Range Study Case | Appliances;induction heating;nanogrids;resonant power conversion | Home appliances;Electromagnetic heating;Inductors;Power generation;Electromagnetic compatibility
This paper proposes a single-phase reconfigurable battery charger for an electric vehicle (EV) that operates in three different modes: grid-to-vehicle (G2V) mode, in which the traction batteries are charged from the power grid; vehicle-to-grid (V2G) mode, in which the traction batteries deliver part of the stored energy back to the power grid; and traction-to-auxiliary (T2A) mode, in which the auxiliary battery is charged from the traction batteries. When connected to the power grid, the battery charger works with a sinusoidal current in the ac side, for both G2V and V2G modes, and regulates the reactive power. When the EV is disconnected from the power grid, the control algorithms are modified, and the full-bridge ac-dc bidirectional converter works as a full-bridge isolated dc-dc converter that is used to charge the auxiliary battery of the EV, avoiding the use of an additional charger to accomplish this task. To assess the behavior of the proposed reconfigurable battery charger under different operation scenarios, a 3.6-kW laboratory prototype has been developed, and experimental results are presented. | Onboard Reconfigurable Battery Charger for Electric Vehicles With Traction-to-Auxiliary Mode | Battery charger;electric vehicles (EVs);grid-to-vehicle (G2V);power quality;traction-to-auxiliary (T2A);vehicle-to-grid (V2G) | Batteries;Power grids;Voltage control;Reactive power;Phase locked loops;Topology;Vehicles
This paper proposes an LCL dc hub concept which plays the role of a dc substation in a dc grid. The hub is capable of connecting multiple dc transmission lines with different dc voltages. Each dc transmission line can be added to or isolated from the hub without affecting the operation of the other dc transmission lines. The hub is based on multiple ac/dc insulated-gate bipolar transistor-based converters and an internal passive LCL circuit without internal ac transformers. The LCL circuit is designed to interconnect multiple ac/dc bridges with different dc voltages and achieving minimal reactive power circulation at each converter bridge. Each ac/dc bridge controls its active power independently. The designed hub has the ability to ride through the dc faults by keeping the fault current within the order of its rated value. Detailed PSCAD/EMTDC simulations of a seven-port test system are presented to validate the proposed topology. | Multiport High-Power LCL DC Hub for Use in DC Transmission Grids | DC power systems;DC power transmission;DC–DC power conversion;HVDC converters;HVDC transmission;wind energy | Circuit faults;Capacitors;Bridge circuits;Reactive power;Ports (Computers);Voltage control;Power transmission lines
A 2-8 GHZ wideband dual-tuned ring voltage- controlled oscillator (VCO) has been designed and fabricated in TSMC 65nm CMOS process. Using a 6-bit digital-to-analog converter (DAC) that provided the V coarse, the entire frequency range was evenly divided into 64 sub-bands. Next, the oscillation frequency was finely tuned by V fine to control the strength of the latches in the delay cell of the VCO. In addition, 4-bit latch bank was used in each delay cell to ensure that the K VCO was scalable. The active silicon area was 0.038 mm<sup>2</sup> and the power consumption was 1.7 and 6.8 mW at 2 and 8 GHz, respectively. | A 2–8 GHz Wideband Dually Frequency-Tuned Ring-VCO With a Scalable <formula formulatype="inline"><tex Notation="TeX">${\rm K} _{\rm VCO}$</tex></formula> | Delay-cell;Digital-to-analog converter (DAC);latch;regulator;VCO | Voltage-controlled oscillators;DC-AC converters;Wideband;Frequency measurement;Delays
Dynamic voltage and frequency scaling (DVFS) is a powerful technique to reduce power consumption in a chip multiprocessor. To support DVFS in the multicore power delivery network, we integrate on-chip switched-capacitor (SC) dc-dc converters that can work with multiple conversion ratios to provide varying levels of Vdd supplies. We study the application of such SC converters in multicore chips by simulation. Our results show that distributed SC converters can significantly reduce the voltage droop seen by the local core loads by providing better localized power regulation. Considering the fact that the current distribution in a multicore chip is unbalanced, we further develop computer-aided design techniques to automate the design (size) and distribution (number and location) of these SC converters, using the efficiency of the whole power delivery system as the optimization metric. This is a major concern, but has not been addressed at the system level in prior research. We develop models for the power loss of such a system as a function of size and distribution of the SC converters, then propose an approach to optimize the SC converters to maximize the efficiency of the system, while considering all the possible conversion ratios an SC converter can work with. We verify the accuracy of our models for the power loss in the power delivery system, and demonstrate the efficiency of our techniques to optimize the SC converters on both homogenous and heterogenous multicore chips. | Distributed On-Chip Switched-Capacitor DC–DC Converters Supporting DVFS in Multicore Systems | Chip multiprocessor (CMP);dynamic voltage and frequency scaling (DVFS);efficiency;MILP;on-chip switched-capacitor dc-dc converter.;Chip multiprocessor (CMP);dynamic voltage and frequency scaling (DVFS);efficiency;MILP;on-chip switched-capacitor dc–dc converter | Multicore processing;System-on-chip;Switches;Voltage control;Topology;Capacitors;Solid modeling
A new scheme of a gain/efficiency-improved serial- parallel switched-capacitor converter (SPSCC) is proposed by combining an adaptive-conversion-ratio (ACR) and pulse-width- modulation (PWM) control for step-up DC-DC conversion. For improving gain, the power part consists of one m<sub>c</sub>-stage cell and one n<sub>c</sub>-stage cell in cascade to obtain the step-up gain of (m<sub>c</sub>+1)×(n<sub>c</sub>+1) at most. For improving efficiency, the ACR control with adapting stage number m,n is presented to select a proper gain of (m+1)×(n+1) ( m=1,2,...,m<sub>c</sub>, n=1,2,...,n<sub>c</sub>) according to the desired output. Further, the PWM control is adopted to enhance output regulation as well as robustness to source/loading variation. Some theoretical analysis and control design include: formulation, steady-state analysis, conversion ratio, efficiency, output ripple, stability, capacitance selection, and control design. Finally, the performance of this scheme is verified experimentally on a SPSCC prototype, and all results are illustrated to show the efficacy of this scheme. | A Gain/Efficiency-Improved Serial-Parallel Switched-Capacitor Step-Up DC–DC Converter | Adaptive-conversion-ratio (ACR);serial-parallel switched-capacitor converter;step-up DC-DC conversion | Capacitors;Pulse width modulation;Topology;Switches;Charge pumps;Generators;Steady-state
An ac-dc rectifying system for vibration energy harvesting is proposed to generate outputs of four different voltage levels with a single power source. The proposed dual-output rectifier uses only four diodes, similar to a conventional single-output full-bridge rectifier. A switched-capacitor down-converter provides two output voltages from a single input from the voltage doubler by using the proposed load balancer with a low design complexity. The proposed system is implemented in a 0.35-μm CMOS process, and it occupies an area of 0.143 mm <sup>2</sup>. | A Single-Input Four-Output (SIFO) AC–DC Rectifying System for Vibration Energy Harvesting | AC–DC converter;multiple output;piezoelectric (PE);rectifier;switched-capacitor (SC);vibration energy harvesting;voltage doubler | Rectifiers;Vibrations;Energy harvesting;Voltage measurement;Capacitors;Generators;Control systems
Switch fault diagnosis is an important design aspect for pulse width modulation (PWM) dc-dc power converters. It can prevent power converters from further damage, and also make preparations for remedial actions. In this paper, a fast switch fault diagnostic method is proposed for PWM dc-dc converters operating in continuous conduction mode. The proposed method utilizes the magnetic component (inductor or transformer) voltage for fault diagnosis. Based on the real-time voltage measurement and switch gate-driver signals, characteristics of switch open-circuit faults and short-circuit faults are rapidly extracted, and thus, switch faults can be quickly detected. The magnetic component voltage can be measured by an auxiliary winding in the magnetic core, and gate-driver signals can be easily got from the control circuit. Moreover, the fault detection can be implemented by a low-cost logical hardware circuit, and this circuit can be integrated into the control circuit. The fault diagnosis principle, design considerations, and implementation are discussed in this paper. Experiments are conducted to verify the theoretical analysis. | Fault Diagnosis of PWM DC–DC Converters Based on Magnetic Component Voltages Equation | Gate-driver signals;magnetic component voltage;pulse width modulation (PWM) dc–dc converters;switch fault diagnosis | Switches;Circuit faults;Fault diagnosis;Logic gates;Windings;Inductors;Hardware
Computationally exhaustive time-domain Monte Carlo (MC) simulations are commonly conducted to obtain the static characteristics of a residual analog-to-digital converter (ADC) (e.g., pipelined ADC) for the calculation of the integral nonlinearity (INL) and differential nonlinearity (DNL). In this brief, a new ultrahigh-speed, yet precise, behavioral-level dc characterization algorithm for residual-based ADC is introduced. The algorithm derives the transition points of a given stage of the ADC based on the random parameters of that stage. Then, it merges the dc characteristics of all stages together to extract detailed dc input-output characteristics for the entire ADC. Then, the exact amount of DNL and INL is derived. The proposed algorithm is verified by the results obtained through the conventional time-domain algorithm ran under several MC simulations. The INL and DNL of the algorithms are off by merely 1%. While the proposed algorithm obtains the INL in a few seconds, the conventional algorithm takes hours to achieve the same result. Fast calculation of the yield of the ADC is possible for a given set of values for the variance of stage parameters. | Fast Static Characterization of Residual-Based ADCs | Algorithm;analog-to-digital converter (ADC);differential nonlinearity (DNL);high speed;integral nonlinearity (INL);pipelined ADC;residual-based ADC | Corporate acquisitions;Quantization (signal);Heuristic algorithms;Algorithm design and analysis;Capacitors;Time-domain analysis;Analog-digital conversion
In order to fully study small wind turbines (WTs), a comprehensive model that considers all mechanical and electrical aspects is necessary. The permanent magnet synchronous generator (PMSG)-based WT is one of the most common types of WTs that uses a full scale converter with a variable speed WT. In this paper, a new model is developed for a PMSG-based WT with yaw control scheme. The WT generator is connected to a grid by two back-to-back voltage source IGBT converters and a dc capacitor set between them. A precise mechanical model is necessary to simulate yaw control. The yaw control is used as a mechanical mechanism to adjust yaw error and protect small horizontal axis wind turbines (HAWT) against over speed and excess power. TurbSim and FAST are used to model a wind profile and the mechanical parts of the WT. Also, the WT generator and electrical controllers are modeled by Simulink. Field oriented control (FOC) method is developed on the voltage source converters (VSCs). Simulation results show the performance of the mechanical and electrical controllers in different conditions. | A New Model for PMSG-Based Wind Turbine With Yaw Control | FAST;field oriented control (FOC);permanent magnet synchronous generator (PMSG) wind turbine;TurbSim;Yaw control | Mathematical model;Wind speed;Synchronous generators;Permanent magnet machines;Generators;Aerodynamics;Wind turbines
This paper presents an adaptive multi-mode power control algorithm for the converter of a direct-drive permanent magnetic wind generation system in a microgrid. The strategy is implemented in a field-oriented control machine drive system, with a two-level IGBT full-power rated ac-dc machine-side converter. The objective of this paper control is to operate the wind generation either in maximum power point tracking (MPPT) mode or non-MPPT mode with enhanced tracking performance. The simulation proves that the proposed MPPT algorithm is faster, more robust, and adaptive to changes of the environment than the conventional variable-step hill climbing search algorithm, while the non-MPPT module has a fast dynamic response to the change of the power command and the environment, and an accurate steady-state response as well. Moreover, the result shows that the control strategy can automatically switch between the MPPT and non-MPPT modes. | Adaptive Multi-Mode Power Control of a Direct-Drive PM Wind Generation System in a Microgrid | Direct-drive;field-oriented control (FOC);maximum power point tracking (MPPT);microgrid;non-MPPT;permanent magnetic synchronous generator (PMSG) | Wind speed;Maximum power point trackers;Wind power generation;Steady-state;Permanent magnet generators;Microgrids
This paper presents the design of a robust nonlinear adaptive controller for trajectory tracking maneuvers of the nonminimum phase output voltage on a dc-to-dc “boost” power converter with uncertain time-varying parameters. The unknown parameter variations concern both the resistive load and the input voltage supply value. A generalized proportional-integral (GPI) indirect control, exploiting the flatness property of the system, performs fast adaptations on the feedback controller and on the desired output reference trajectory owing to a fast online algebraic parameter identification procedure. The required updating of the algebraic parameter identification process is periodically triggered to cope with the time variations of the unknown plant parameters. The proposed control scheme is shown to be quite effective for handling the significant plant uncertainties when tested through experiments on a laboratory prototype. An adaptive linear quadratic regulator optimal control based on feedback linearization was designed in order to compare its performance against that of the proposed GPI adaptive scheme. An integral square error index was used for the evaluation. | Robust Nonlinear Adaptive Control of a “Boost” Converter via Algebraic Parameter Identification | Algebraic estimation;boost power converter;feedback linearization control | Trajectory;Mathematical model;Adaptive control;Energy storage;Adaptation models;Voltage control;Equations
This paper presents important results of the European HVDC Study Group founded on an initiative by the German Commission for Electrical, Electronic and Information Technologies in September 2010. The main task of the Study Group has been defining “Technical Guidelines for first HVDC Grids”: 1) to gain a common understanding of basic operating and design principles of HVDC grid systems, and 2) to prepare the ground for more detailed standardization work. The HVDC systems are moving from the stage of point-to-point (PTP) connectors to the stage of the transmission systems interconnecting more than two stations and utilizing multiterminal (MT), multivendor (MTMV) HVDC voltage-source converter (VSC) systems. The development will be modular, for example, in steps, starting with interconnecting PTP connectors and establishing three-pod, radial systems. Then, such simple systems may gradually be interconnected into radial and meshed HVDC-VSC systems comprising more HVDC lines and dc converter stations. This paper describes understanding, specification, and standardization of design and operation principles of the HVDC grids seen as the first needed steps toward such MTMV systems. | Technical Guidelines and Prestandardization Work for First HVDC Grids | Grid code;HVDC transmission;power system control;power system planning;power system protection;power system security;short-circuit currents;standardization;voltage-source converter (VSC);wind power generation | HVDC transmission;Power conversion;Voltage control;Connectors;Frequency control;Security
This paper proposes and analyzes a new bridgeless flyback power factor correction rectifier for ac-dc power conversion. By eliminating four bridge diodes and adding a few circuit elements, the proposed rectifier reduces the primary side conduction loss and improves efficiency. The addition of the new elements has minimal effect on the circuit simplicity because it does not need any additional gate driver and magnetic elements. The losses in the semiconductor devices of the proposed circuit are analyzed and compared with that of the conventional one, followed by transformer design guideline. Experimental results with the practically implemented prototype prove its higher efficiency than its conventional counterparts. | High-Efficiency Bridgeless Flyback Rectifier With Bidirectional Switch and Dual Output Windings | Bridgeless rectifier;high efficiency;flyback converter;power factor correction (PFC) | Rectifiers;Switches;Windings;Bridge circuits;Logic gates;Educational institutions;Snubbers
The main theme of this paper is to propose a new hybrid control technique to improve the light load efficiency and meet the hold-up time requirement of the server power without additional sensors or auxiliary circuits. The server power consists of a power factor corrector (PFC) and a phase-shift full-bridge converter. The proposed hybrid control technique online controls the dc-link bus voltage of PFC to retain the maximum duty operation of the phase-shift full-bridge converter. Therefore, the efficiency under light load condition can be improved which is contributed by the reduction of circulating loss and switching losses of the converter. To meet the hold-up time requirement, the dc-link bus voltage is controlled to its nominal value under heavy load conditions. The specifications of the server power supply include: ac input voltage = 110/220 V, dc output voltage = 12 V, and output power = 480 W. The experimental results show that the efficiency can be improved up to 3% under light load conditions and meet the hold-up time requirement under whole load conditions. These results confirm the effectiveness of the proposed hybrid control technique. | New Hybrid Control Technique to Improve Light Load Efficiency While Meeting the Hold-up Time Requirement for Two-Stage Server Power | Hold-up time;phase-shift full-bridge (PSFB) converter;power factor corrector (PFC);zero-voltage switching (ZVS) | Voltage control;Inductors;Servers;DC-DC power converters;Zero voltage switching;Reactive power;Capacitors
This paper presents a generalized and versatile control approach using Lagrange multipliers in the ABC frame for a modular multilevel converter-based HVDC system. The methodology is capable of analytically obtaining desired operative conditions by calculating the differential current references previously established by the constraints in the optimization formulation, while obtaining the result with minimum: 1) differential current oscillations (Δi<sub>diffk</sub>) or 2) capacitive phase-energy oscillations (Δω<sub>Σk</sub>). Furthermore, the energy distribution inside the MMC (i.e., the capacitive phase average energy sum (ω̅<sub>Σk</sub>) and difference (ω̅<sub>Δk</sub>)) is being regulated by means of the constraint definitions. The optimization yields a differential current reference in “abc” coordinates with a similar structure to instantaneous power theories: as the addition of the product between varying conductances and the MMC internal dynamics input voltages (i.e., the dc bus voltage (v<sub>dc</sub>) and the MMC load electromotice force (emf) (e<sub>vk</sub>) on the one hand; and a contribution proportional to the ac load power (e<sub>vk</sub>i<sub>vk</sub>) on the other. Both the objective function minimization and the energy constraints are achieved with one single current reference resulting from the optimization process, without the application of linear superposition techniques. | A Generalized Power Control Approach in ABC Frame for Modular Multilevel Converter HVDC Links Based on Mathematical Optimization | Control;high voltage direct current (HVDC);instantaneous power;Lagrange multipliers;modular multilevel converter (MMC);optimization | Optimization;Mathematical model;Equations;HVDC transmission;Linear programming;Capacitors;Power control
This paper proposes a technique to reduce the low-frequency dc-link energy oscillation due to the pulsating single-phase energy flow in a single-phase-to-single-phase voltage source converter (VSC) and current source converter (CSC), which operate connected to the grid. This pulsating energy is the major factor for increasing the size of the passive components and power losses in the converter. Pulsation reduction is achieved by incorporating two auxiliary active switches and one passive energy storage element to the rectifier and inverter sides. Additionally, this paper presents the comparison of these converters (VSC/CSC) regarding efficiency and power density. Details of the control strategy are presented. Simulation and experimental results are provided to validate the theoretical approach. | Compensation of DC-Link Oscillation in Single-Phase-to-Single-Phase VSC/CSC and Power Density Comparison | Control strategy;converter design;converter efficiency;power conditioning | Energy storage;Inverters;Power conversion;Rectifiers;Inductors;Oscillators
This paper proposes a new bidirectional intelligent semiconductor transformer (BIST) for the smart distribution system and smart grid. The proposed BIST consists of high-voltage high-frequency ac/dc converter, bidirectional low-voltage dc/dc converter, and hybrid-switching dc/ac inverter. It features 1) input-to-output isolation with a high-frequency transformer; 2) bidirectional power flow; 3) small size and light weight; 4) capability of compensating voltage sag and/or swell; and 5) realization of three-phase structure based on single-phase module. The operational feasibility of proposed transformer was verified not only by computer simulation with PSCAD/EMTDC software but also by a hardware prototype with rating of 1.9 kV/127 V, 2 kVA, allowing a three-phase transformer of 3.3 kV/220 V, 6 kVA with three-phase construction. | New Bidirectional Intelligent Semiconductor Transformer for Smart Grid Application | Bidirectional dc/ac converter;bidirectional intelligent semiconductor transformer (BIST);high-voltage ac/dc rectifier;hybrid-switching;PSCAD/EMTDC | Switches;DC-DC power converters;Transistors;Magnetic resonance;Inverters;Load flow;Insulated gate bipolar transistors
This paper explains the working principles, supported by simulation results, of a new converter topology intended for HVDC applications, called the alternate arm converter (AAC). It is a hybrid between the modular multilevel converter, because of the presence of H-bridge cells, and the two-level converter, in the form of director switches in each arm. This converter is able to generate a multilevel ac voltage and since its stacks of cells consist of H-bridge cells instead of half-bridge cells, they are able to generate higher ac voltage than the dc terminal voltage. This allows the AAC to operate at an optimal point, called the “sweet spot,” where the ac and dc energy flows equal. The director switches in the AAC are responsible for alternating the conduction period of each arm, leading to a significant reduction in the number of cells in the stacks. Furthermore, the AAC can keep control of the current in the phase reactor even in case of a dc-side fault and support the ac grid, through a STATCOM mode. Simulation results and loss calculations are presented in this paper in order to support the claimed features of the AAC. | The Alternate Arm Converter: A New Hybrid Multilevel Converter With DC-Fault Blocking Capability | AC–DC power converters;emerging topologies;fault tolerance;HVDC transmission;multilevel converters;power system faults;STATCOM | Topology;Insulated gate bipolar transistors;Mathematical model;Automatic voltage control;Power conversion
The current research trend to increase the power density of power electronics interfaces in automotive applications is the cost-effective integration of power converters. This paper proposes a reduced-part integrated power electronics interface that is capable of charging the battery and adjusting the voltage levels of a battery and a dc link during propulsion and regenerative braking. In the proposed topology, one inductor is shared between a dc/dc converter and a charger, eliminating the need for an additional magnetic component for the charging stage. A charge nonlinear-carrier control (NLC) method, which reduces the feedback circuitry, is adopted, and different nonlinear reference voltage waveforms are generated for each half-cycle of the grid to ensure a unity power factor and stable operation. To verify the concept, a 750-W prototype has been built and tested for each operation mode. | A Charge-Nonlinear-Carrier-Controlled Reduced-Part Single-Stage Integrated Power Electronics Interface for Automotive Applications | Alternating-current/direct-current (ac/dc) rectifier;integrated charger;nonlinear-carrier control (NLC);plug-in electric vehicles (PEVs);power electronics;power factor correction (PFC) | Inductors;Batteries;Inverters;Propulsion;DC-DC power converters;Windings
HVDC power transmission is now being considered not only for point-to-point interties, but also as true grids where several operators may tie into the grid, each having its own economic sphere. In this new situation, it is important that transmitted energy be distinguished from losses incurred in the converter stations, to enable a fair distribution of costs for grid operation. To this end, a metrology infrastructure is needed where high-current and high-voltage transducers must be possible to calibrate traceably, and where dc electricity meters can be calibrated and approved. A research project is currently working with these questions in a concerted European research effort, funded by the European Commission. The present publication highlights important aspects of this work. | Enabling DC-Side Metering in HVDC Stations | Energy measurement;HVDC transmission;loss measurement;measurement uncertainty | Transducers;HVDC transmission;Accuracy;Calibration;Standards;Energy measurement;Instruments
Large-scale offshore wind farms can be integrated with onshore ac grids by the voltage source converter based high voltage direct current (VSC-HVDC) technology. The resulting impact on the security of ac grids can be significant. Therefore, it is important to develop an HVDC model for online stability monitoring of the integrated ac/dc systems. This paper proposes a new HVDC model based on a circuit-theoretic foundation. With the available phasor measurement units (PMUs) at VSC stations, the parameters of the HVDC equivalent model can be identified in real-time by synchronized voltage and current phasor measurements at VSC ac terminals. The proposed HVDC model is applied to online voltage instability detection for integrated ac/dc systems by the Thevenin impedance matching. The HVDC equivalent circuit enables the Thevenin equivalent impedance of the HVDC-connected offshore wind farm to be determined directly from the PMU measurements. Numerical simulations are performed on the IEEE 39-bus system with an HVDC-connected offshore wind farm to validate the effectiveness of the proposed HVDC model. | Parameter Identification With PMUs for Instability Detection in Power Systems With HVDC Integrated Offshore Wind Energy | Offshore wind generators;phasor measurement unit (PMU);Thevenin equivalent;voltage instability detection;voltage source converter based high voltage direct current (VSC-HVDC) | HVDC transmission;Integrated circuit modeling;Power conversion;Equivalent circuits;Impedance;Wind farms
This paper proposes a new adaptive control strategy for a wind energy conversion system based on a permanent magnet synchronous generator and a pulse-width modulated current source converter. Most of the studies on wind farms are based on double fed induction technology. Nevertheless, the proposed conversion system is a good alternative due to its high efficiency and reliability. Electrolytic capacitors are not required in this type of converter and the voltage in the DC-link as well as the generated reactive power can be dynamically modified according to the wind velocity, being even negative if required. However, it is challenging from the control and stability standpoint. Capacitive filters placed on the AC side, which are required for safe commutation, can create resonances with the power grid. Reactive power is generated according to the capacity of the converter, the wind velocity and the load profile. The adaptive control strategy uses an adaptive PI which is self-tuned based on a linear approximation of the power system calculated at each sample time. A model reference is also proposed in order to reduce the post-fault voltages. Simulation results demonstrate the advantages of the proposed control. | An Adaptive Control Strategy for a Wind Energy Conversion System Based on PWM-CSC and PMSG | Adaptive control;permanent magnet generators;pulse-width modulated current source converter;reference model;wind energy | Adaptive control;Wind speed;Reactive power;Adaptation models;Energy conversion;Wind energy;Renewable energy sources
This paper further enhances the previous research into reducing the standby power consumption of a PIR luminaire. Generally, although a PIR luminaire will turn on when motion is detected and turn off when the motion is no longer present, the luminaire still consumes 1 to 3 W of power when the lamp is off and plugged in. In this design the luminaire consumes 1 mW when the light is turned off. The power consumption is lower than that in the previous design. This design is not only easy to set up but also inexpensive. A more effective circuit design is used to reduce the power consumption. Furthermore, a photovoltaic array is included in this design to reduce the consumption from the local electric power company. The standby power consumption of the luminaire is 1 mW in a darkroom and less than 1 mW in a non-darkroom. When the illumination intensity is greater than 150 lx, the consumption from the local electric power company is 0 W<sup>1</sup> | Design and implementation of a PIR luminaire with zero standby power using a photovoltaic array in enough daylight | Boost Module;PIR Sensor;PowerConsumption;Standby Power;Photovoltaic Array. | Power demand;Voltage control;Lighting;DC-DC power converters;Detectors;Regulators;Relays
Mismatch power losses in photovoltaic (PV) systems can be reduced by the use of distributed power electronics at the module or submodule level. This paper presents an experimentally validated numerical model that can be used to predict power production with distributed maximum power point tracking (DMPPT) down to the cell level. The model allows the investigations of different DMPPT architectures, as well as the impact of conversion efficiencies and power constraints. Results are presented for annual simulations of three representative partial shading scenarios and two scenarios where mismatches are due to aging over a period of 25 years. It is shown that DMPPT solutions that are based on submodule integrated converters offer 6.9-11.1% improvements in annual energy yield relative to a baseline centralized MPPT scenario. | Performance of Mismatched PV Systems With Submodule Integrated Converters | DC–DC converters;modeling and control of power electronics;photovoltaic modules;renewable energy systems;SubMICs;SubModule integrated converters | Computer architecture;Microprocessors;Aging;Numerical models;Inverters;Photovoltaic systems;Production
The problem of controlling small-scale wind turbines providing energy to the grid is addressed in this paper. The overall system consists of a wind turbine plus a permanent magnet synchronous generator connected to a single-phase ac grid through a passive rectifier, a boost converter, and an inverter. The control problem is challenging for two reasons. First, the dynamics of the plant are described by a highly coupled set of nonlinear differential equations. Since the range of operating points of the system is very wide, classical linear controllers may yield below par performance. Second, due to the use of a simple generator and power electronic interface, the control authority is quite restricted. In this paper we present a high performance, nonlinear, passivity-based controller that ensures asymptotic convergence to the maximum power extraction point together with regulation of the dc link voltage and grid power factor to their desired values. The performance of the proposed controller is compared via computer simulations against the industry standard partial linearizing and decoupling plus PI controllers. | Passivity-Based Control of a Grid-Connected Small-Scale Windmill With Limited Control Authority | Nonlinear control;passivity-based control;power control;renewable energy systems;wind speed;windmills | Power control;Nonlinear control systems;Mathematical model;Wind turbines;Renewable energy sources;Wind speed
The trend in next-generation switched-mode power supplies will lead to modular, scalable solutions which deliver power efficiently over a wide range of operation. This paper details a new approach to introduce more advanced control features like phase-alignment and frequency synchronization into such scalable solutions. While these methods have been incorporated into multi-phase converters in the past, they all require the distribution of information among the individual converters. In distributed solutions, dedicated communication signals have been used to share this information. An advantage of the proposed method is that it does not require such communication signals between the individual power supplies and is therefore fully scalable and cost effective. Perturbances generated by the switching actions of the individual converters on the common input/output voltage are used by each converter to harvest information about the switching actions of its counterparts. An algorithm is proposed to align the individual phases and synchronize the switching frequencies based on this information. This allows a reduction of input/output capacitor ripple currents, similar to techniques used in multi-phase designs. Experimental results for an FPGA prototype implementation are presented. | Scalable Digital Power Controller With Phase Alignment and Frequency Synchronization | DC-DC power conversion;digital control;frequency synchronization;phase-alignment | Switches;Power supplies;Synchronization;Capacitors;Switching frequency;Current distribution
This paper presents a high voltage and low power inductive DC-DC buck converter for interfacing electrostatic energy harvesters. The system, implemented in TSMC 0.25 µm BCD, can convert input voltages from 5 to 60 V to recharge the energy storage system connected to the output. The system includes also a Maximum Power Point Tracking algorithm for matching the equivalent source resistance of harvester and AC-DC converter. Due to power consumption constrains, a conventional implementation of this algorithm, based on ADC, DAC and complex digital processing is replaced by a much simpler fully analog design. Measurements have shown a peak end-to-end efficiency of 88% with 99.8% MPPT peak efficiency. | A High Voltage Self-Biased Integrated DC-DC Buck Converter With Fully Analog MPPT Algorithm for Electrostatic Energy Harvesters | DC-DC converter;high voltage;MPPT algorithm;ultra-low power | Resistance;Maximum power point trackers;Voltage control;Oscillators;Electrostatics;Signal processing algorithms
Multilevel flying capacitor (FC) converters provide natural capacitor voltage balance under phase-shifted pulse width modulation (PS-PWM). However, natural balancing may not be robust enough to maintain the voltages at the reference values, especially under certain transient conditions. Furthermore, natural balancing dynamics depend on the load and it may be very slow in some practical applications. Therefore, a more robust balancing mechanism of maintaining the FC voltages at the desired values is required. This paper proposes a new closed-loop voltage-balancing method for the multilevel FC converters using PS-PWM. The proposed method balances the voltages of the FCs by modifying the duty cycle of each switch of the FC converter using a proportional controller. The crossed effect between FC currents and duty cycles is considered and is used for optimal FC voltage balancing. Simulation and experimental results verify that the proposed voltage-balancing method is very robust to different operating conditions, such as load transients, linear/nonlinear and unbalanced loads. | Voltage-Balancing Method Using Phase-Shifted PWM for the Flying Capacitor Multilevel Converter | Capacitor voltage balancing;flying capacitor (FC) converter;multilevel converter;phase-shifted pulse width modulation (PS-PWM) | Switches;Capacitors;Voltage control;Modulation;Power conversion
This paper proposes a novel light-emitting diode (LED) driver consisting of a buck-boost converter and a buck converter. Each converter adopts a power MOSFET as the active switch. With no need to use any auxiliary switches or snubber circuits, both active switches can operate at zero-voltage switching on (ZVS) by freewheeling the inductor current of the converters to flow through the intrinsic diodes of the MOSFETS. The buck-boost converter is operated at discontinuous-conduction mode (DCM) to perform the function of power-factor correction to ensure almost unity power factor at the input line. The buck converter steps down the output voltage of the buck-boost converter to drive LEDs. It could be designed to operate at either DCM or continuous-conduction mode. The detailed circuit operations and analysis are provided. A prototype 60-W LED driver was built and tested. Experimental results show that the switching losses can be effectively reduced by operating the active switches at ZVS. The measured power factor and circuit efficiency are as high as 0.99% and 93%, respectively. | Design and Implementation of a High-Power-Factor LED Driver With Zero-Voltage Switching-On Characteristics | Buck-boost converter;buck converter;light-emitting diode (LED);power-factor correction (PFC);zero-voltage switching (ZVS) | Switches;Light emitting diodes;Inductors;Zero voltage switching;Switching loss;DC-DC power converters
Under partially shaded conditions, series connection of photovoltaic (PV) modules results in the flow of lowest current in the string corresponding to the most shaded module, reducing the overall power output. Power output can be maximized by incorporating module-level “distributed” maximum power point tracking (DMPPT) wherein the current of each module is compensated by regulating its voltage at the respective maximum power point (MPP) value by connecting a dc-dc converter in parallel. Existing current compensation schemes are either too complex or inaccurate. This paper proposes a novel DMPPT scheme using current compensation, which is simple to implement and yet provides an accurate compensation, resulting in exact maximum power point tracking (MPPT). In the proposed scheme, each PV module is resonated through a special arrangement in the shunt-connected flyback dc-dc converter. The secondary-side diode in the flyback converter is replaced by a power mosfet with an antiparallel diode. The converter operates in two modes: resonant MPPT mode and normal flyback mode. An intelligent controller tracks the MPP of the modules while they resonate. An output switch decouples the PV source from the grid momentarily, while the MPP is tracked. All the results of this work, including experimental validation, are presented. | Exact Maximum Power Point Tracking of Grid-Connected Partially Shaded PV Source Using Current Compensation Concept | Current compensation;distributed maximum power point tracking (DMPPT);partial shading;photovoltaic (PV) module;resonant pulse-based maximum power point tracking (MPPT) | Arrays;Switches;Maximum power point trackers;Voltage control;Capacitors;Approximation methods;Windings
To cope with monolithic controller replicas and the current unbalance situation in multiphase converters, a pseudo-ramp current balance technique is proposed to achieve time-multiplexing current balance in voltage-mode multiphase DC-DC buck converter. With only one modulation controller, silicon area and power consumption caused by the replicas of controller can be reduced significantly. Current balance accuracy can be further enhanced since the mismatches between different controllers caused by process, voltage, and temperature variations are removed. Moreover, the offset cancellation control embedded in the current matching unit is used to eliminate intrinsic offset voltage existing at the operational transconductance amplifier for improved current balance. An explicit model, which contains both voltage and current balance loops with non-ideal effects, is derived for analyzing system stability. Experimental results show that current difference between each phase can be decreased by over 83% under both heavy and light load conditions. | Pseudo-Ramp Current Balance (PRCB) Technique With Offset Cancellation Control (OCC) in Dual-Phase DC-DC Buck Converter | Offset cancellation control (OCC);pseudo-ramp current balance (PRCB);pulse frequency modulator (PFM);pulse width modulator (PWM);skipping modulator;time-multiplexing (TM) current balance.;Offset cancellation control (OCC);pseudo-ramp current balance (PRCB);pulse frequency modulator (PFM);pulse width modulator (PWM);skipping modulator;time-multiplexing (TM) current balance | Voltage control;Inductors;Stability analysis;Sensors;Frequency modulation;Pulse width modulation
In electric vehicle (EV) energy storage systems, a large number of battery cells are usually connected in series to enhance the output voltage for motor driving. The difference in electrochemical characters will cause state-of-charge (SOC) and terminal voltage imbalance between different cells. In this paper, a hybrid cascaded multilevel converter which involves both battery energy management and motor drives is proposed for EV. In the proposed topology, each battery cell can be controlled to be connected into the circuit or to be bypassed by a half-bridge converter. All half-bridges are cascaded to output a staircase shape dc voltage. Then, an H-bridge converter is used to change the direction of the dc bus voltages to make up ac voltages. The outputs of the converter are multilevel voltages with less harmonics and lower dv/dt, which is helpful to improve the performance of the motor drives. By separate control according to the SOC of each cell, the energy utilization ratio of the batteries can be improved. The imbalance of terminal voltage and SOC can also be avoided, fault-tolerant can be easily realized by modular cascaded circuit, so the life of the battery stack will be extended. Simulation and experiments are implemented to verify the performance of the proposed converter. | A Hybrid Cascaded Multilevel Converter for Battery Energy Management Applied in Electric Vehicles | Battery cell;charging and discharging;electric vehicle (EV);hybrid cascaded multilevel converter;voltage balance | Batteries;Switches;Voltage control;System-on-chip;Inverters;Switching loss;Pulse width modulation
This paper demonstrates the stabilization of large power systems using voltage-source-converter-based high voltage direct current (HVDC) links. Based on global power system measurements, a model predictive control (MPC) scheme manipulates the power injections of the HVDC links to damp oscillations in the ac system. The grid controller explicitly accounts for constraints and the expected future behavior of the system. Different scenarios like the loss of production, the loss of consumption and changes to the grid topology are studied in the continental European Network of Transmission System Operators for Electricity (ENTSO-E) system. The simulations illustrate the performance enhancement obtained with a global MPC-based grid controller, compared to a local damping controller and HVDC links with constant reference values. | Stabilization of Large Power Systems Using VSC–HVDC and Model Predictive Control | AC–DC power converters;HVDC transmission;power system control;power system dynamics;power system stability;predictive control | HVDC transmission;Power conversion;Power system stability;Power system dynamics;Load modeling;Voltage control
This paper presents a systematic classification of auxiliary circuit schemes for feeding fast load transients in switching power converters. The classification is based on the types of the implementation methods, practical constraints and performance. In particular, auxiliary circuits are classified according to the ways in which they are connected with the power supplies and loads, as well as the choice of control methods. Designed as a shunt output, the “intruding” type of auxiliary circuits is effective and less dissipative. Moreover, to reduce complexity, auxiliary circuits may be designed in the form of a bridge output, and employs a “non-intruding” type of control scheme. Furthermore, provision of pre-informed loading condition leads to further simplification of auxiliary circuitry and improvement of efficiency. Experimental measurements are provided to support the analysis of the properties of various types of circuits. | Classification of Auxiliary Circuit Schemes for Feeding Fast Load Transients in Switching Power Supplies | Auxiliary circuit;classification;dc-dc converter;fast transient | Transient analysis;Power supplies;Switching circuits;Bridge circuits;Switches;Integrated circuit modeling
This paper presents a novel approach to achieve both tight dc voltage regulation and direct power factor control by applying general direct space vector modulation (G-SVM) of matrix converter theory to a three-phase ac-dc matrix rectifier. The reduced form of G-SVM and the derivation of the three-phase ac-dc matrix rectifier from a three-phase ac-ac matrix converter are described and theoretically justified. The proposed matrix converter features intrinsic buck conversion, tight output voltage regulation via modulation, inherent capability of four-quadrant operation, elimination of the bulky storage component on the dc bus, and sinusoidal input current. Moreover, the reduced G-SVM-controlled three-phase ac-dc matrix rectifier can achieve leading, lagging, or unity input power factor by simple and direct control of the input current displacement angle. This significantly benefits the potential application of the reduced G-SVM-controlled three-phase matrix rectifier to automotive, aircraft, ship, and other three-phase standby dc supplies. In these applications, the unity power factor control is indispensable when the dc load widely changes. Simulated and experimental verification for this strategy has been presented and discussed in this paper. | Applying Reduced General Direct Space Vector Modulation Approach of AC–AC Matrix Converter Theory to Achieve Direct Power Factor Controlled Three-Phase AC–DC Matrix Rectifier | AC¿DC power converters and rectifiers;matrix converters;space vector pulsewidth modulation (PWM);three-phase electric power | Matrix converters;Vectors;Rectifiers;Reactive power;Switches;Voltage control;Modulation
There are several ways to model three-phase grid-connected voltage-source inverters (VSIs) with an LCL filter. Such models often use simplifications like constant dc-link voltage or averaging over a switching period. These simplifications remove transistor switching and dc-link capacitor dynamics from the model. In this paper, a comprehensive modeling of a three-phase VSI, including an LCL filter, is described and compared to models using one or more of the aforementioned simplifications. Advantages and disadvantages of different models are discussed. All simulations are verified by comparing with experimental results. | Grid-Connected VSI With <inline-formula> <tex-math notation="TeX">$LCL$</tex-math></inline-formula> Filter—Models and Comparison | AC¿DC power converters;analytical models;inverters;modeling;power electronics;power filters;state-space methods | Inverters;Capacitors;Current measurement;Switches;Voltage measurement;Computational modeling;Transistors
We here consider the most common technique used in spread spectrum clock generators that is the frequency modulation of a timing signal by means of a triangularly shaped waveform. As a first step, we develop a reliable mathematical model of a spectrum analyzer, which allows us to compute the power spectrum as measured by this instrument for any signal put at its input. This is particularly important when considering spread spectrum clocking methods for electromagnetic interference reduction, since international regulations impose constraints on the peak of the spectrum of interfering signals as measured by this instrument. Thanks to the developed mathematical tool, we are able to theoretically prove that the maximum peak reduction of the measured spectrum is achieved for a well-defined frequency of the triangular driving signal. This is in contrast with what one can obtain by optimizing the theoretical power density spectrum, where the minimum interference is ideally obtained when the triangular signal has a vanishing frequency. The results are confirmed by measurements on two commercial dc/dc switching converters. | Practical Optimization of EMI Reduction in Spread Spectrum Clock Generators With Application to Switching DC/DC Converters | Electromagnetic interference (EMI) reduction;spectrum analyzer;spread spectrum clock generator (SSCG);triangular frequency modulation | Electromagnetic interference;Frequency measurement;Instruments;Frequency modulation;Power measurement;Bandwidth;Clocks
Current sensing in dc-dc converters is critical for protection and operation purposes of the system. This paper proposes a novel lossless current-sensing technique based on the matching complementary filter topology whose main idea is to transform the current signal to voltage signal. This new technique introduces a thermal compensation block to improve its accuracy, an error elimination block to solve the problem of its floating output voltage, and a bootstrap block to allow this technique to be applied in high-voltage systems. Finally, some experimental results of this novel technique for dc-dc converters are presented, and applications on synchronous rectification are analyzed. | A Current-Sensing Circuit for DC–DC Converters With Bootstrap Characteristics | Bootstrap circuits;current sensing;dc–dc converters;lossless | Inductors;MOSFET;Sensors;Capacitors;Accuracy;Resistors;Thermal resistance
In this paper, a generalized switching technique for cascaded H -bridge (CHB) converters is proposed. To take advantage of both low- and high-frequency modulation techniques, a hybrid modulation method is utilized. The proposed technique employs the low-frequency switching for voltage balancing of the dc-link capacitors, and the high-frequency sinusoidal pulse-width modulation switching for shaping the input ac current. Using the proposed technique, the stable operating region of CHB converters is extended. The proposed technique is capable of maintaining the dc voltages balanced even under critical operating conditions in which the load of one H-bridge cell is removed. The validity and effectiveness of the proposed method is confirmed by several simulation and experimental tests on a seven-level CHB rectifier. | A voltage balancing strategy with extended operating region for cascaded H-bridge converters | Active rectifier;cascaded $H$-bridge (CHB) converter;multilevel converter;voltage balancing | Pulse width modulation;Switches;Voltage control;Frequency modulation;Capacitors;Harmonic analysis;Rectifiers
The operation of a nondissipative cascaded modular balancing bridge is described for automatically balancing series connected voltage sources, such as lithium-ion battery cells or capacitors. Automatic voltage balancing is achieved using coupled inductors; modularization and voltage balancing is achieved across N cells using cascaded transformers with coupled windings. The elementary modular bridge consists of four windings placed on a single core and is excited by an asymmetric half-bridge. Two of these windings are used to automatically balance voltages across two voltage sources, while the remaining two windings magnetically cascade one bridge with its neighboring bridges to balance N voltage sources. This configuration allows for the voltage balancing of N voltage sources using N/2 identical transformers, and N/2 asymmetric bridges. The voltage balancing action of the resultant magnetically coupled cascaded asymmetric bridges can be broken into two categories: intrabridge voltage balancing (within a single bridge) and interbridge voltage balancing (between neighboring bridges). Design parameters relating to automatic voltage balancing are highlighted, as the approach is more cost effective than methods using directed, or individualized, voltage balancing of each voltage source. The physical size considerations of the four winding coupled inductor are discussed and a lithium-ion battery-based experimental prototype is used to verify simulated results. | A Modular Balancing Bridge for Series Connected Voltage Sources | Battery balancing;charge equalization;dc/dc converters | Windings;Bridge circuits;Batteries;Inductance;Switches;Magnetic cores;Inductors
This paper presents a single-phase transformerless grid-connected photovoltaic converter based on two cascaded full bridges with different dc-link voltages. The converter can synthesize up to nine voltage levels with a single dc bus, since one of the full bridges is supplied by a flying capacitor. The multilevel output reduces harmonic distortion and electromagnetic interference. A suitable switching strategy is employed to regulate the flying-capacitor voltage, improve the efficiency (most devices switch at the grid frequency), and minimize the common-mode leakage current with the help of a novel dedicated circuit (transient circuit). Simulations and experiments confirm the feasibility and good performance of the proposed converter. | A Nine-Level Grid-Connected Converter Topology for Single-Phase Transformerless PV Systems | Leakage current;multilevel systems;photovoltaic (PV) systems;pulsewidth modulation (PWM) inverters | Capacitors;Switches;Voltage control;Topology;Leakage currents;Pulse width modulation;Power transformer insulation
Digital control of switching power converters is an area which has seen increased attention in recent years. However, quantization in the feedback loop from the analog-to-digital (A/D) converter and the digital pulse width modulator (DPWM) may cause limit cycle oscillations to manifest, which are generally seen as being undesirable. This paper presents an analysis of the limit cycle behavior found in a multiple-sampled digitally controlled buck converter. The limit cycles which may arise in the system are characterized and conditions to prevent these oscillations from occurring are presented. | Design-Oriented Analysis of Quantization-Induced Limit Cycles in a Multiple-Sampled Digitally Controlled Buck Converter | DC-DC power converters;digital control;limit cycles;nonlinear dynamics;quantization | Limit-cycles;Oscillators;Switches;Quantization (signal);Trajectory;Steady-state;Voltage control
In this paper a class-D smart speaker driver is presented that can deliver 2.65 W at 1% THD into a 4Ω load. Maximal output power is maintained at low battery voltage by supplying the class-D amplifier from a DC-DC boost converter. Speaker damage is avoided by a speaker protection algorithm that runs on an embedded DSP. The protection algorithm estimates the membrane excursion and voice coil temperature using a speaker model that tracks the speaker impedance which is determined by measuring the speaker current with less than 2% relative error. A sample &amp; hold technique is presented that rejects the load current ripple by sampling at the moments where the instantaneous load current equals the average current. At full output power the combined efficiency of the class-D amplifier and DC-DC boost converter is higher than 80%. The complete system is implemented on a single chip that measures 6.6 mm<sup>2</sup> and is fabricated in a 0.14 μm CMOS technology with a 5 V gate-oxide option. | A 4Ω 2.65W Class-D Audio Amplifier With Embedded DC-DC Boost Converter, Current Sensing ADC and DSP for Adaptive Speaker Protection | Audio amplifier;boost converter;class-D;current sensing;DC-DC conversion;pulse width modulation;speaker driver;speaker protection;switching amplifier | Pulse width modulation;Batteries;Temperature measurement;Resistors;Switches;Temperature sensors;Power generation
In this paper, a novel transformer-less adjustable voltage quadrupler dc-dc converter with high-voltage transfer gain and reduced semiconductor voltage stress is proposed. The proposed topology utilizes input-parallel output-series configuration for providing a much higher voltage gain without adopting an extreme large duty cycle. The proposed converter cannot only achieve high step-up voltage gain with reduced component count but also reduce the voltage stress of both active switches and diodes. This will allow one to choose lower voltage rating MOSFETs and diodes to reduce both switching and conduction losses. In addition, due to the charge balance of the blocking capacitor, the converter features automatic uniform current sharing characteristic of the two interleaved phases for voltage boosting mode without adding extra circuitry or complex control methods. The operation principle and steady analysis as well as a comparison with other recent existing high step-up topologies are presented. Finally, some simulation and experimental results are also presented to demonstrate the effectiveness of the proposed converter. | A Novel Transformer-less Adaptable Voltage Quadrupler DC Converter with Low Switch Voltage Stress | Automatic uniform current sharing;high step-up converter;low voltage stress;transformer-less;voltage quadrupler | Stress;Switches;Capacitors;Inductors;Energy storage;Topology;Steady-state
This study presents a digitally controlled LLC resonant dc-dc converter targeted to white LED luminaires in smart buildings. The module uses the LED array both for ambient lighting and for transmitting sensor data. Visible light communication is implemented with minimal incremental cost, by operating the LLC converter in burst mode, without causing any visible disturbance. The converter operates with a regulated average LED current, while the burst pulse timing is controlled to minimize the current disturbance and reduce the output capacitance. Variable pulse position modulation is used to modulate the data, while supporting a range of dimming settings. A digital demodulation scheme that supports variable frequency transmission is demonstrated. The 80 W, 340-400 to 23 V converter prototype has an efficiency of 95.1%. The bit error rate of the complete system is fully characterized versus distance and angle. | Burst-Mode Resonant LLC Converter for an LED Luminaire With Integrated Visible Light Communication for Smart Buildings | Burst mode;dc–dc converter;LLC resonant converter;luminaire;solid-state lighting;visible light communication (VLC) | Light emitting diodes;Switches;Lighting;Modulation;Resonant frequency;Phosphors;Radio frequency
Control of the output current of a boost type dc-dc converter is challenging due to the nonminimum phase characteristic between the input duty cycle and output load current, and the nonlinear dynamics of the converter. This paper presents a control strategy which utilizes the method of output redefinition combined with a nonlinear control scheme to regulate the output current of the converter when operating in the continuous conduction mode. The output redefinition concept relies on defining a new output to make the system minimum phase, or marginally minimum phase, so that a robust controller can be designed. To this end, a nonlinear feedback linearization controller is proposed based on a circuit-averaged model of the converter. Furthermore, control in the discontinuous conduction mode is studied and a switching scheme is presented to regulate the output current of the converter regardless of the operation mode. The control scheme can achieve small regulation errors while providing robustness due to the minimum-phase characteristic of the new output. Numerical simulations and experimental results are presented to evaluate and verify the performance of the proposed control scheme. | Control of Nonminimum Phase Load Current in a Boost Converter Using Output Redefinition | Boost converter;load current control;nonminimum phase (NMP);output redefinition | Switches;Steady-state;Equations;Integrated circuit modeling;Approximation methods;Robustness
A novel active soft switched phase-shifted full-bridge (PSFB) dc-dc converter is presented in this paper. An auxiliary circuit is added to the pulse width modulation counterpart to achieve the soft switching. The proposed circuit achieves soft switching for both main and auxiliary switches, without increasing the main device current/voltage rating. The auxiliary circuit is gated appropriately in order to achieve zero voltage switching for lagging leg. Tapping in the primary winding of power transformer is added for the purpose of commutation. The proposed circuit is capable of operating at elevated switching frequencies of several hundreds of kilohertz in a range of line and load variations. Steady-state analysis and evaluation of losses for the proposed circuit is presented. Analytical models valid for steady state and dynamic performance are proposed. A 350-W, 100-kHz active soft switched PSFB dc-dc converter prototype is implemented. The proposed analytical models are validated experimentally on 350-W prototype. Experimental results verifying steady state and dynamic models are presented. | An Active Soft Switched Phase-Shifted Full-Bridge DC–DC Converter: Analysis, Modeling, Design, and Implementation | Active soft switching;passive soft switching;phase-shifted full bridge (PSFB);ZCS;zero voltage switching (ZVS) | Switches;Soft switching;Zero voltage switching;Power transformers;Inductors;Windings
This paper proposes a single-stage three-phase-to-single-phase current-fed high step-up ac-dc matrix converter. The proposed converter inserts a boost-type matrix converter, which is formed by three boost inductors and six bidirectional switches, between a three-phase ac source and a Cockcroft-Walton voltage multiplier (CWVM). By using this topology associated with power factor correction technique, the proposed converter not only achieves almost unity power factor and sinusoidal input currents with low distortion but also obtains high voltage gain at the output end. Moreover, the matrix converter generates an adjustable-frequency and adjustable-amplitude current, which injects into the CWVM to regulate the dc output voltage and smooth its ripple. With this flexible injection current, the performance of the proposed converter is superior to the conventional CWVM, which is usually energized by a single-phase ac source. The operation principle, control strategy, and design considerations of the proposed converter are detailed in this paper. Finally, simulation and experimental results demonstrate the claims and validity of the proposed converter. | A Cockcroft–Walton Voltage Multiplier Fed by a Three-Phase-to-Single-Phase Matrix Converter With PFC | Cockcroft-Walton voltage multiplier;matrix converter;ac-dc converter;power factor correction (PFC);AC¿DC converter;Cockcroft¿Walton voltage multiplier (CWVM);matrix converter;power factor correction (PFC) | Matrix converters;Integrated circuits;Inductors;AC-DC power converters;Mathematical model;Topology;Voltage control
This paper focuses mainly on the development of a completed typical doubly fed induction generator (DFIG) wind turbine model. It includes the interaction between mechanical and electrical parts. In the mechanical part, the aerodynamic of the wind turbine blade was analyzed by the XFOIL. With the properties of the blade, the model was established by the fatigue, aerodynamics, structures, and turbulence (FAST) in the MATLAB/Simulink. The DFIG electrical model was constructed by using mathematical equations in MATLAB/Simulink that integrates with the FAST. In the DFIG, the space vector is applied in the ac machine to represent the flux, voltage, and current magnitudes. The grid-side converter stabilized the voltage at the dc bus, and the rotor-side inverter directly controls the electric torque in the generator. Currently, most research articles model the mechanical and the electrical parts of the wind turbine separately. In this paper, both systems were discussed in detail and integrated into a complete model for the DFIG-based wind turbine system. | Integrated Mechanical and Electrical DFIG Wind Turbine Model Development | Doubly Fed Induction Generator (DFIG);aerodynamic;FAST;Xfoil;space factor;Aerodynamic;doubly fed induction generator (DFIG);fatigue;aerodynamics;structures;and turbulence (FAST);space factor;XFOIL | Blades;Wind turbines;Vectors;Rotors;Mathematical model;Aerodynamics;Stators
In this paper, the procedure for designing a sliding-mode controller for maximum power point tracking photovoltaic (PV) applications is proposed. It is applied to a single-ended primary inductor converter, thus to a fourth-order topology, but it can be extended to a wide class of converters suitable for PV applications. The reachability and existence conditions give rise to a number of design inequalities that add to the classical steady-state conditions in order to have the desired closed-loop converter's performances. The superiority of the control technique over the classical tracking methods is analytically demonstrated through the procedure proposed in this paper. The analytical results have been validated by means of both simulations and experiments. | Design of a Sliding-Mode-Controlled SEPIC for PV MPPT Applications | DC-DC power converters;photovoltaic systems | Trajectory;Steady-state;Maximum power point trackers;Topology;Equations;Analytical models
In this paper, an inductor–inductor–capacitor (LLC) resonant dc–dc converter design procedure for an onboard lithium-ion battery charger of a plug-in hybrid electric vehicle (PHEV) is presented. Unlike traditional resistive load applications, the characteristic of a battery load is nonlinear and highly related to the charging profiles. Based on the features of an LLC converter and the characteristics of the charging profiles, the design considerations are studied thoroughly. The worst-case conditions for primary-side zero-voltage switching (ZVS) operation are analytically identified based on fundamental harmonic approximation when a constant maximum power (CMP) charging profile is implemented. Then, the worst-case operating point is used as the design targeted point to ensure soft-switching operation globally. To avoid the inaccuracy of fundamental harmonic approximation approach in the below-resonance region, the design constraints are derived based on a specific operation mode analysis. Finally, a step-by-step design methodology is proposed and validated through experiments on a prototype converting 400 V from the input to an output voltage range of 250–450 V at 3.3 kW with a peak efficiency of 98.2%. | Design Methodology of LLC Resonant Converters for Electric Vehicle Battery Chargers | LLC resonant converter;plug-in-hybrid electric vehicle (PHEV);electric vehicle (EV);zero voltage switching (ZVS);zero current switching (ZCS);battery charger;DC-DC converter;Battery charger;DC¿DC converter;electric vehicle (EV);LLC resonant converter;plug-in hybrid EV(PHEV);zero-current switching (ZCS);zero-voltage switching (ZVS) | Batteries;Resonant frequency;Zero voltage switching;Zero current switching;Impedance;Voltage control;Design methodology
A high efficiency 3.3 V-to-1 V switched-capacitor (SC) step-down DC-DC converter with load-dependent frequency control (LFC) and deep-green mode (DGM) operation is proposed for system-on-a-chip (SoC) application. According to output loading current, the LFC technique can immediately and dynamically adjust the switching frequency through the use of pseudo-clock generator (PCG) and lead-lag detector (LLD) circuit to obtain high power conversion efficiency and small output voltage ripple over a wide loading current range. Therefore, adequate loading current supplying function and output voltage regulation can be guaranteed. Moreover, the DGM operation, similar to pulse skipping mode, can mask the switching clock to reduce power loss at ultra-light loads for further improving power efficiency. The test chip fabricated in 55 nm CMOS process demonstrates that the proposed fast transient converter can deliver wide load range from 10 mA to 250 mA with two small flying capacitors (C<sub>F1</sub>, C<sub>F2</sub> = 0.1 μF) and one output capacitor (C<sub>OUT</sub> = 1 μF). The peak conversion efficiency is 89% compared to the ideal value of 91% (3 * V<sub>OUT</sub>/V<sub>IN</sub>). In other words, the peak normalized efficiency is equal to 98%. The overall normalized efficiency is always kept higher than 90% while the output voltage ripple is guaranteed smaller than 30 mV. | A Wide Load Range and High Efficiency Switched-Capacitor DC-DC Converter With Pseudo-Clock Controlled Load-dependent Frequency | Deep-green mode (DGM);lead-lag detector (LLD);load-dependent frequency control (LFC);pseudo-clock generator (PCG);switched-capacitor (SC);system-on-a-chip (SoC) | Switching frequency;Capacitors;System-on-chip;Loading;Switches;Voltage control;Power conversion
In today's fully-integrated converters, the integrated LC components dominate the chip-area and have become the major limitation of reducing the cost and increasing the current density. This paper presents a 100 MHz four-phase fully-integrated buck converter with standard package bondwire inductors and a flying capacitor (C<sub>FLY</sub>) topology for chip-area reduction, occupying 1.25 mm<sup>2</sup> effective area in 0.13-μm CMOS technology. A four-phase operation is introduced for chip-area reduction with the cost penalty minimized by utilizing standard package bondwire inductance as power inductors. Meanwhile, an extra more than 40% chip-area saving is achieved by the simple but effective C<sub>FLY</sub> topology to take advantage of the parasitic bondwire inductance at the input for ripple attenuation. A maximum output current of 1.2 A is obtained by the four-phase operation, while only 3.73 nF overall integrated capacitors are required. Also, with the chip-area hungry integrated spiral metal inductors eliminated, the current density is significantly increased. 0.96 A/mm<sup>2</sup> current density and 82.4% efficiency is obtained with 1.2 V to 0.9 V voltage conversion without using any off-chip inductors or advanced processes. The reliability is also verified by measurement with various bondwire inductances and configurations. | A 100 MHz 82.4% Efficiency Package-Bondwire Based Four-Phase Fully-Integrated Buck Converter With Flying Capacitor for Area Reduction | Current density;flying capacitor;fully-integrated converter;multi-phase;standard package bondwire | Inductors;Capacitors;Inductance;System-on-chip;Spirals;Metals;Capacitance
This paper proposes a single power-conversion ac-dc converter with high power factor and high efficiency. The proposed converter is derived by integrating a full-bridge diode rectifier and a series-resonant active-clamp dc-dc converter. To obtain a high power factor without a power factor correction circuit, this paper proposes a novel control algorithm. The proposed converter provides single power-conversion by using the novel control algorithm for both power factor correction and output control. Also, the active-clamp circuit clamps the surge voltage of switches and recycles the energy stored in the leakage inductance of the transformer. Moreover, it provides zero-voltage turn-on switching of the switches. Also, a series-resonant circuit of the output-voltage doubler removes the reverse-recovery problem of the output diodes. The proposed converter provides maximum power factor 0.995 and maximum efficiency of 95.1% at the full load. The operation principle of the converter is analyzed and verified. Experimental results for a 400 W ac-dc converter at a constant switching frequency of 50 kHz are obtained to show the performance of the proposed converter. | Single Power-Conversion AC--DC Converter With High Power Factor and High Efficiency | Active-clamp circuit;series-resonant circuit;single power-conversion | AC-DC power converters;Capacitors;Reactive power;Switches;Frequency conversion;Zero voltage switching;Clamps
This study suggests a sine-wave modulation technique to achieve low total harmonic distortion (THD) of a buck-boost converter connected to a changing polarity inverter. First, we present the main characteristics of the converter's topology. Then, we describe how the suggested modulation improves the harmonic content of the output in comparison to the previously used technique, whether harmonics are caused by the inductive nature of the source (e.g., domestic wind turbine) or they are created from external sources at the point the converter is connected (e.g., grid). A prototype was built and the efficiency of the method to tackle harmonics was experimentally verified. Experimental results demonstrate the ability of the method to drastically reduce THD, in comparison with the previous modulation method, so that the output complies with the 5% limit without the use of filters. | Harmonic Reduction Method for a Single-Phase DC–AC Converter Without an Output Filter | DC–DC power converters;power conversion harmonics;pulse-width modulation converters;total harmonics distortion (THD) | Harmonic analysis;Power harmonic filters;Modulation;Inverters;Prototypes;DC-DC power converters
Most mature converters topologies for ac power conversion are inverter types, which require relatively short lifetime electrolytic capacitors. The cost, size, and weight of the converter are thus limited. While alternative solutions based on the single-phase direct ac-ac topologies are subject to zero crossing constraints, which prevent them from replacing the inverter with low reliability. In this paper, a novel virtual quadrature source-based sinusoidal modulation approach is proposed. Also, improved single-phase-based direct ac-ac topologies are derived based on the high-frequency link concept. As a result, ac voltage output with arbitrary amplitude, phase, and frequency can be synthesized only using the single-phase-based topologies. This feature eventually enables the converters to perform functions such as power line conditioning and electrical ac motor drives. Since no large dc link electrolytic capacitor is required, system reliability can be enhanced. Furthermore, the cost and the size are reduced. The proposed approach and the circuits are presented and analyzed in detail. Both simulation and experimental results show the effectiveness of the proposed concept and the converters when applying to power line conditioning and electrical ac motor drive applications. | Virtual Quadrature Source-Based Sinusoidal Modulation Applied to High-Frequency Link Converter Enabling Arbitrary Direct AC-AC Power Conversion | Direct ac/ac power conversion;high-frequency link;motor drive;power line conditioning;virtual quadrature source-based sinusoidal modulation (VQSSM) | Frequency modulation;Harmonic analysis;Voltage control;Topology;Power conversion;Choppers (circuits)
This paper presents a new resonant dual active bridge (DAB) topology, which uses a tuned inductor-capacitor-inductor (LCL) network. In comparison to conventional DAB topologies, the proposed topology significantly reduces the bridge currents, lowering both conduction and switching losses and the VA rating associated with the bridges. The performance of the DAB is investigated using a mathematical model under various operating conditions. Experimental results of a 2.5-kW prototype, which has an efficiency of 96% at rated power, are also presented with discussions to demonstrate the improved performance of the tuned LCL DAB topology. Results clearly indicate that the proposed DAB topology offers higher efficiency over a wide range of both input voltage and load in comparison to conventional DAB topologies. | A New Resonant Bidirectional DC–DC Converter Topology | Dual active bridge (DAB) converter;dc–dc converters;modulation;resonant converter | Bridge circuits;Pulse width modulation;Topology;Zero voltage switching;Harmonic analysis;Network topology
In this paper, a two-stage onboard battery charger is analyzed for plug-in electric vehicles (PEVs). An interleaved boost topology is employed in the first stage for power factor correction (PFC) and to reduce total harmonic distortion (THD). In the second stage, a full-bridge LLC-based multiresonant converter is adopted for galvanic isolation and dc/dc conversion. Design considerations are discussed, focusing on reducing the charger volume and optimizing the conversion efficiency over the wide battery-pack voltage range. A detailed design procedure is provided for a 1-kW prototype, charging the battery with an output voltage range of 320-420 V from 110-V 60-Hz single-phase grid. Experimental results show that the first-stage PFC converter achieves THD of less than 4% and a power factor higher than 0.99, and the second-stage LLC converter operates with 95.4% peak efficiency and good overall efficiency over wide output voltage ranges. | Design and Analysis of a Full-Bridge LLC-Based PEV Charger Optimized for Wide Battery Voltage Range | full bridge LLC;interleaved boost converter;on-board charger;plug-in electric vehicle;Full-bridge LLC;interleaved boost converter;onboard charger;plug-in electric vehicle (PEV) | Batteries;Capacitors;Inductors;Topology;Power harmonic filters;DC-DC power converters;Switching frequency
This paper presents the optimal power flow (OPF) formulation of a recent power flow STATCOM model <citerefgrp><citeref refid="ref1"/></citerefgrp>. The new model puts forward an alternative, insightful interpretation of the fundamental frequency operation of the PWM-controlled voltage source converter (VSC), in an optimal fashion. The new model makes provisions for the explicit representation of the converter's internal ohmic and switching losses which in the context of an OPF formulation, yields an optimum operating point at which these power losses are at a minimum. The STATCOM model possesses unparalleled control capabilities in the operational parameters of both the AC and DC sides of the converter. Such control modeling flexibility is at its best when expressed in the context of an OPF solution using Newton's method. The STATCOM equations are incorporated into the OPF formulation using Lagrangian functions in quite a natural manner for efficient optimal solutions using a single frame-of-reference. The inequality constraint set of variables is handled equally well using the multipliers method. The prowess of the new model is demonstrated using two sample systems. | An Advanced STATCOM Model for Optimal Power Flows Using Newton's Method | FACTS;"Newtons method";optimal power flows;STATCOM;voltage source converter | Automatic voltage control;Power conversion;Mathematical model;Equations;Lagrangian functions
The superior material properties of the wide bandgap silicon carbide (SiC) semiconductors enable excellent device characteristics such as low on-resistance, high breakdown voltage, fast switching speed, high temperature operation, etc. 10-kV SiC junction barrier Schottky (JBS) diode prototype made by Cree was characterized in this paper first. The high-voltage (HV) and high-frequency rectifier consisting of SiC JBS diodes in dc-dc converters can potentially benefit from the device characteristics. However, capacitive current in both forward and reverse recovery process is observed due to the junction capacitance when the SiC JBS diode is turned on and off, which increases the reactive power and reduces the rectifier output power and voltage. To better utilize the devices, the rectifier operation is analyzed in consideration of the impact of the JBS diode parasitic capacitance. Two equivalent circuit models, the series and the parallel input impedance model, are proposed. The distributed junction capacitance of JBS diodes is lumped into the equivalent input capacitance such that the input impedance and output voltage, two critical parameters in HV dc-dc converter design, can be predicted from the models. Experiment setup of SiC JBS diode rectifier was built and the test results verified the modeling work. | Modeling of the High-Frequency Rectifier With 10-kV SiC JBS Diodes in High-Voltage Series Resonant Type DC–DC Converters | Circuit model;dc–dc;high frequency;high voltage (HV);junction barrier Schottky (JBS) diode;rectifier;silicon carbide (SiC) | Silicon carbide;Schottky diodes;Rectifiers;Junctions;Capacitance;Integrated circuit modeling
Wireless power transmission (WPT) is actively being researched and developed. WPT transfers power to electrical load without a wire. One of the problems is that the efficiency is easily affected by load resistance and input power. Therefore, an impedance matching circuit becomes crucial for realization of high-efficiency wireless power systems. In this study, we proposed a maximum power point tracking (MPPT) method for a low-power milliwatt-level RF-dc rectifying circuit using a dc-dc converter. We proposed an RF-dc-dc circuit that consists of an RF-dc rectifier circuit and a dc-dc converter. We measured the RF-to-dc conversion efficiency of the RF-dc-dc circuit using 2.45-GHz microwave power. When the buck-boost converter is connected to the rectifying circuit, the RF-to-dc efficiency of rectifier is approximately steady at 75%, despite the load resistance changing from 100 to 5000 Ω. The overall efficiency of the RF-dc-dc circuit is still over 60%, even though the load resistance varied from 100 to 5000 Ω and the input power changed from 40 to 100 mW. | A Constant Efficiency of Rectifying Circuit in an Extremely Wide Load Range | DC–DC converter;low-power rectenna;maximum power point tracking (MPPT);RF-dc conversion efficiency;RF-dc–dc circuit;wireless power transmission (WPT) | Impedance;Resistance;Rectifying circuits;Rectennas;Voltage measurement;Microwave circuits;Electrical resistance measurement
Traditionally, pulse capacitor and pulse generator power supply are frequently used to energize pulse high magnet up to 100 T, but they are not the ideal power supply for long pulse and low ripple high magnetic field so that they cannot meet higher requirement of science research and wider application in industry. In Wuhan National High Magnetic Field Center (WHMFC), a new type power supply system which uses lead-acid batteries has been developed to output more energy and longer pulse than capacitor bank, and also output more steady voltage and smaller current ripple than pulse generator using ac/dc convertor. The battery power supply is a new application that valve-regulated lead-acid battery (VRLA) is used in high-rate discharge with pulse current 2 kA/2 s or peak 2.5 kA/1 s, and it is not unnecessary to analyze the changes of internal resistance and main factors which influence the battery life under the high current discharge. Based on the simulation analysis of the battery bank system, the structure and parameters including charge and discharge circuit of battery bank which can output maximum 35 kA/1 s under 770 V are designed. The tests of battery bank discharge, current sharing among the 15 parallel branches, and experiment of the helical magnet 32 T/1.5 s as battery bank outputs 34.5 kA/0.8 s are presented. | Analysis and Experiment of Battery Bank Power Supply System for Long Pulse Helical Magnet in WHMFC | Battery bank;long pulse high magnetic field;valve-regulated lead-acid battery (VRLA) | Batteries;Thyristors;Superconducting magnets;Discharges (electric);Power supplies;Resistors;Capacitors
As generally acknowledged, the high step-up dc-dc converter is widely used in the sustainable energy system as the front-end stage of the dc-ac converter. Therefore, a high step-up converter combining one coupling inductor and two bootstrap capacitors, together with the active voltage-clamping circuit which pumps portion of the leakage inductance energy to the output, is presented herein. By doing so, the efficiency at light load can be upgraded greatly, and hence tends to be flat between the minimum load and the rated load. In this letter, the basic operating principles of this converter are first illustrated in detail, and second some experimental results are provided to demonstrate the effectiveness of the proposed high step-up converter topology. | High Step-Up Converter Based on Coupling Inductor and Bootstrap Capacitors With Active Clamping | Active clamping;bootstrap capacitor;coupling inductor;high step-up converter | Capacitors;IP networks;Inductors;Windings;Couplings;Clamps;Inductance
With the increasing share of renewable and decentralized power sources, the need for power electronics and especially for efficient high-frequency high-power dc–dc converters is expected to grow. The three-phase dual-active bridge is a promising technology, as it has a high-power density and inherently features galvanic isolation. A highly dynamic method to control the current and thus the transferred power for this converter type has recently been published. The published approach is easy to implement and gives excellent results for transformers with a high transient time constant, i.e., low winding resistance. However, the method can be improved for transformers with increased winding resistance. This paper suggests two approaches that reach steady state in one-third of a switching period and half a switching period, respectively. Independent of the winding resistance, the suggested control schemes give superior results and oscillations of the dc current are completely eliminated. The control schemes are investigated in detail and derived mathematically. These exact solutions are linearized for ease of implementation in digital control circuitry. Simulations and an experimental verification on a laboratory prototype confirm the outstanding performance of the developed approach. | Improved Instantaneous Current Control for High-Power Three-Phase Dual-Active Bridge DC–DC Converters | Control design;dc–dc power converters;dual-active bridge converter (DAB);instantaneous current control (ICC) | Bridge circuits;Switches;Oscillators;Windings;Resistance;Phase transformers;Vectors
This paper describes and evaluates an adaptive neuro-fuzzy inference system (ANFIS)-based energy management system (EMS) of a grid-connected hybrid system. It presents a wind turbine (WT) and photovoltaic (PV) solar panels as primary energy sources, and an energy storage system (ESS) based on hydrogen (fuel cell -FC-, hydrogen tank and electrolyzer) and battery. All of the energy sources use dc/dc power converters in order to connect them to a central DC bus. An ANFIS-based supervisory control system determines the power that must be generated by/stored in the hydrogen and battery, taking into account the power demanded by the grid, the available power, the hydrogen tank level and the state-of-charge (SOC) of the battery. Furthermore, an ANFIS-based control is applied to the three-phase inverter, which connects the hybrid system to grid. Otherwise, this new EMS is compared with a classical EMS composed of state-based supervisory control system based on states and inverter control system based on PI controllers. Dynamic simulations demonstrate the right performance of the ANFIS-based EMS for the hybrid system under study and the better performance with respect to the classical EMS. | ANFIS-Based Control of a Grid-Connected Hybrid System Integrating Renewable Energies, Hydrogen and Batteries | ANFIS;energy management system;energy storage system;hybrid system;renewable energies | Hydrogen;Batteries;Inverters;Mathematical model;Supervisory control;Energy management
This paper presents a control strategy for managing the demand-generation fluctuations using a hybrid energy storage system in a wind-dominated remote area power supply (RAPS) system consisting of a doubly fed induction generator (DFIG), a battery storage system, a supercapacitor, a dump load, and main loads. Operation of a battery storage system is coordinated with a supercapacitor with a view to improving the performance of the battery. In this regard, the battery storage system is connected to the load side of the RAPS system, whereas the supercapacitor is connected to the dc bus of the back-to-back converter of the DFIG. The operation of the hybrid energy storage system is coordinated through the implementation of a power management algorithm, which is developed with a view to reducing the depth of discharge and ripple content of the battery current. In addition, the dump load is connected to the load side of the RAPS system, which utilizes the power in situations that cannot be handled via an energy storage system. In addition, a coordination method has been developed and proposed to coordinate the power flows among all system components with a view to regulating the power flow and thereby ensuring the robust voltage and frequency control on the load side while capturing the maximum power from wind. | Management of Low- and High-Frequency Power Components in Demand-Generation Fluctuations of a DFIG-Based Wind-Dominated RAPS System Using Hybrid Energy Storage | battery storage;coordinated control;doubly-fed induction generator;maximum power extraction;supercapacitor;Battery storage;coordinated control;doubly fed induction generator (DFIG);maximum power extraction;supercapacitor | Batteries;Supercapacitors;Hybrid power systems;Wind turbines;Generators;Wind power generation
This paper proposes an isolated quasi-switched-capacitor (QSC) dc/dc converter to serve as an auxiliary power supply in electric and hybrid electric vehicles, managing a bidirectional power flow between the high-voltage (HV) battery and the low-voltage dc bus. A QSC dc/ac circuit with a 3:1 voltage step-down ratio is proposed to serve as the front-stage circuit of the converter. Based on it, an isolated QSC dc/dc converter is proposed with a synchronous-rectifier, current-doubler post-stage circuit. Compared with existing full-bridge, half-bridge, and three-level converters, the features of the proposed converter include: 1) the voltage stresses on HV-side switches are reduced to two-third of the HV-dc-bus voltage; 2) the voltage stress on transformer is reduced to one-third of the HV-dc-bus voltage; 3) the transformer turns ratio is reduced; 4) it has soft-switching capability and high efficiency; and 5) bidirectional power-flow and simple control can be implemented. The operation principles, soft-switching analysis, and simulation results are presented. Wide Bandgap devices are selected for the proposed converter to shrink the size of passive components, provide high efficiency, and decrease the cooling requirement. Guidelines are given to estimate the key circuit parameters, including the capacitance of the switched capacitors, the transformer dc-bias flux density, and the average currents of the post-stage inductors. Experiment results provided from a 1-kW prototype built with SiC MOSFETs on the HV-side validate the feasibility and superior performance of the proposed converter. | A Wide Bandgap Device-Based Isolated Quasi-Switched-Capacitor DC/DC Converter | Auxiliary power supply;electric and hybrid electric vehicles (EVs/HEVs);isolated dc/dc converter;quasi-switched-capacitor (QSC) circuit;reduced transformer turns ratio;reduced voltage stress;zero-voltage switching (ZVS) | DC-DC power converters;Stress;Voltage control;Switches;Batteries;Cooling;Capacitors
Interharmonics exist in the ac supply currents in ac/dc/ac drives mainly due to the poor decoupled behavior of the dc-link stage. This issue is particularly evident when different input/output operating frequencies are used, causing harmful effects on power transformers and reducing the system efficiency and power quality. Consequently, large interharmonics can be found in converters with single-phase stages, as they require large electrolytic capacitors to filter out the dc-link second harmonic of voltage and current, which is usually not fully accomplished. This is the case of the cascade multilevel converter based on single-phase power cells, where each module has a single-phase rectifier and a single-phase inverter stage that cannot be effectively decoupled with standard size capacitors. This paper shows that it is possible to improve the quality of the power cell input currents when the input/output frequencies are different in the cascade multilevel converter. This is achieved by means of magnetic couplings among the dc-links of the power cells that feed different output phases, while keeping the high power quality on the load side. | Improving Power Quality in Cascade Multilevel Converters Based on Single-Phase Nonregenerative Power Cells | AC–AC power conversion;electromagnetic coupling;multicell single-phase topology;multilevel system;power electronics;variable-speed drives | Harmonic analysis;Power harmonic filters;Capacitors;Rectifiers;Inverters;Couplings
High-frequency-link (HFL) power conversion systems (PCSs) are attracting more and more attentions in academia and industry for high power density, reduced weight, and low noise without compromising efficiency, cost, and reliability. In HFL PCSs, dual-active-bridge (DAB) isolated bidirectional dc-dc converter (IBDC) serves as the core circuit. This paper gives an overview of DAB-IBDC for HFL PCSs. First, the research necessity and development history are introduced. Second, the research subjects about basic characterization, control strategy, soft-switching solution and variant, as well as hardware design and optimization are reviewed and analyzed. On this basis, several typical application schemes of DAB-IBDC for HPL PCSs are presented in a worldwide scope. Finally, design recommendations and future trends are presented. As the core circuit of HFL PCSs, DAB-IBDC has wide prospects. The large-scale practical application of DAB-IBDC for HFL PCSs is expected with the recent advances in solid-state semiconductors, magnetic and capacitive materials, and microelectronic technologies. | Overview of Dual-Active-Bridge Isolated Bidirectional DC–DC Converter for High-Frequency-Link Power-Conversion System | Bidirectional converters;dc–dc conversion;dual active bridge;efficiency;high-frequency link;isolated converters;nanocrystalline magnetic material;power conversion;power density;wide-band-gap semiconductor | Bridge circuits;Topology;Integrated circuit modeling;Switches;Circuit faults;Inductors
In this paper, analysis of circulating currents of paralleled single-phase boost converter systems is presented. The dc loop and ac loop circulating currents are clearly explained. In order to eliminate the dc loop circulating currents and reduce switching losses, a simplified pulsewidth modulation strategy is adopted in a paralleled single-phase boost converter. Based on the analysis of circulating currents, common-mode circulating current (CMCC) and differential-mode circulating current (DMCC) are defined. Then, CMCC and DMCC compensators are proposed in a centralized control scheme to reduce the common-mode and differential-mode circulating currents in a parallel system operated in both rectifier and inverter modes with different power sharing for microgrid applications. Converter-paralleled system stability analysis is also presented. Finally, a prototype system is constructed to facilitate the theoretical results as verification. From the experimental results, the proposed control scheme can indeed reduce the circulating currents under equal and/or different power rating conditions in the parallel system. | A Novel Control Strategy of Circulating Currents in Paralleled Single-Phase Boost Converters With Different Power Sharing for Microgrid Applications | AC/DC converter;circulating currents;common mode;differential mode;microgrid | Switches;Mathematical model;Inductors;Equations;Pulse width modulation;Rectifiers
The IEEE 1584 Guide does not address arc-flash hazard in dc systems. The interest in this subject is evidenced by current publications. The National Fire Protection Association (NFPA) 2012 methodology has added a small description of the calculations of arc-flash hazard in dc systems. However, there are serious inaccuracies in the application of the methodology that is advocated in the NFPA. A review of the current literature indicates that there is no comprehensive document on the subject and that some of the assumptions made in the current literature are not accurate, e.g., with respect to the short-circuit current profiles and protective devices in dc systems, which are very fundamental to the accurate calculations of arc-flash hazard in dc systems. This paper is presented in two parts. This part provides equations with practical examples of short-circuit calculations in dc systems. The second part provides the analysis of arc-flash hazard. Accurate calculations of the short-circuit currents and ascertaining their profiles is the first step in the arc-flash hazard analysis. | Arc-Flash Hazard Calculations in LV and MV DC Systems—Part I: Short-Circuit Calculations | Arc flash hazard in DC systems;calculation of short-circuit currents in DC systems;batteries;converters;DC motors and generators and capacitors;Arc-flash hazard in dc systems;batteries;calculation of short-circuit currents in dc systems;converters;dc motors and generators;and capacitors | Batteries;Short-circuit currents;Resistance;Inductance;Hazards;IEC
In this paper, a novel modular cascaded multi-level converter with multiwinding high-frequency (MWHF) transformer is proposed for medium- or high-voltage applications. In the proposed converter, a cascaded H-bridge rectifier (CHBR) is connected directly with the input ac source while the traditional step-down transformer is no longer necessary. Then, an isolated dc-dc converter composed by a group of H-bridge converters and a MWHF transformer with high power density is used to isolate the dc buses produced by the CHBR. The equivalent circuit and mathematical model of the MWHF transformer and the high frequency (HF) converter are obtained firstly in this paper. Then, the voltage stability under unbalanced loads is analyzed and the naturally balance ability is verified. To accelerate the dc bus voltage balancing process, a voltage balance control algorithm based on energy exchange between different transformer windings is proposed that is realized by accomplishing the phase shift adjustment of the terminal voltages on different windings. Simulations and experiments are implemented to verify the performance of the proposed converter and voltage balance algorithm. | Stability and Voltage Balance Control of a Modular Converter With Multiwinding High-Frequency Transformer | $H$-bridge;high-frequency (HF) transformer;multilevel converter;voltage balance control | Windings;Hafnium;Voltage control;Rectifiers;Inductance;Resistance;Frequency conversion
This paper presents a new control strategy for voltage-source converters (VSCs) in the frequency-angle domain which enables dc-link voltage regulation via frequency and load angle adjustment. A major advantage of the proposed controller is emulating the behavior of synchronous machines (SMs) with proper regulation of dc-link voltage which eases integration of VSCs interfacing distributed and renewable generation units into ac systems in the presence of conventional SMs. A cascaded frequency, angle and virtual torque control topology is developed to emulate the mechanical behavior of an SM which offers synchronization power to eliminate the need for a phase-locked-loop after initial converter synchronization, and damping power dynamics to damp power oscillations; and presents frequency dynamics similar to SMs, thus it introduces some inertia to the grid. The controller presents high stability margin and fast dc-link voltage regulation, whereas it can provide frequency support in the ac-side during contingencies. Frequency and voltage amplitude are adjusted by two separate loops. Two different variants are proposed for dc-link voltage control; namely direct dc-link voltage control and indirect dc-link voltage control via a dc-link voltage controller. Small-signal dynamics, analysis, and design process are presented. Both simulation and experimental results are provided to validate the controller effectiveness. | Novel Comprehensive Control Framework for Incorporating VSCs to Smart Power Grids Using Bidirectional Synchronous-VSC | Control topology;dc-link voltage regulation;power control;voltage-source converters (VSCs) | Voltage control;Power conversion;Frequency control;Torque;Topology;Power system dynamics
Recent advances in solid-state semiconductors have led to the development of medium-voltage power converters (e.g., 6-36 kV) which could obviate the need for the step-up transformers of renewable power generation systems. The modular multilevel cascaded converters have been deemed as strong contenders for the development of medium-voltage converters, but the converters require multiple isolated and balanced dc supplies. In this paper, a high-frequency link multilevel cascaded medium-voltage converter is proposed. The common high-frequency link generates multiple isolated and balanced dc supplies for the converter, which inherently minimizes the voltage imbalance and common mode issues. An 11-kV system is designed and analyzed taking into account the specified system performance, control complexity, cost, and market availability of the power semiconductors. To verify the feasibility of the proposed system, a scaled down 1.73-kVA laboratory prototype test platform with a modular five-level cascaded converter is developed and explored in this paper, which converts a 210 V dc (rectified generator voltage) into three-phase 1 kV rms 50 Hz ac. The experimental results are analyzed and discussed. It is expected that the proposed new technology will have great potential for future renewable generation systems and smart grid applications. | A High-Frequency Link Multilevel Cascaded Medium-Voltage Converter for Direct Grid Integration of Renewable Energy Systems | Direct grid integration;high-frequency link;medium-voltage converters;modular multilevel cascaded (MMC) converters;renewable energy systems | Inverters;Medium voltage;Generators;Windings;Insulated gate bipolar transistors;Wind turbines
This paper proposes an automatic link voltage controller (ALVC) in low power and universal input applications. The ALVC is composed of an auxiliary capacitor and switch, and control circuits. The auxiliary capacitor voltage increases the link voltage in low line. Thus, the link voltage variation can be reduced, which makes higher efficiency of overall circuit. The validity of this proposed circuit is confirmed by the experimental results from 18 V/40 W prototype in universal line. | Automatic Link Voltage Control Technique for Low Power and Universal Input Applications | Link voltage;low power;universal input application | DC-DC power converters;Capacitors;Control systems;Automatic voltage control;Moon;Electromagnetic interference
A new soft-switching circuit topology derived from the popular dual-active-bridge converter (DAB) topology is proposed for applications requiring only unidirectional power flow such as the dc-dc stage of a photovoltaic power converter, and battery charger for electric vehicles. The topology named as the semidual active bridge (S-DAB) is obtained by replacing the fully active (four switches) bridge on the load side of a DAB by a semiactive (two switches and two diodes) bridge. In addition to the reduced number of active switches, the topology offers several other advantages including extended zero-voltage switching (ZVS), and smaller output filter requirement. The operating principles, waveforms in different intervals and expression for power transfer, which differ significantly from the basic DAB topology, are presented in detail. The ZVS characteristics and requirements are analyzed in detail and compared to those of DAB. A small-signal model of the new configuration is also derived. The analysis and performance of S-DAB are validated through extensive simulation and experimental results from a 1-kW hardware prototype. | Analysis, Design, and Experimental Results of the Semidual-Active-Bridge Converter | Bidirectional converters;dc--dc conversion;dual active bridge;photovoltaic converter;soft-switching | Bridge circuits;Topology;Zero voltage switching;Inductance;Capacitance;Inductors;Capacitors
This paper provides an intensive discussion on analysis, simulation, and experiment of a back-to-back (BTB) system unifying two modular multilevel cascade converters based on double-star chopper cells (MMCCs-DSCCs). Each of the two DSCCs connected back-to-back consists of multiple cascaded chopper cells and a center-tapped inductor per leg. Low voltage steps bring significant reductions in harmonic voltage and current to the BTB system. Neither dc-link capacitor nor voltage sensor is required for regulating the dc-link voltage and controlling the dc-link current. A three-phase 200-V, 10-kW, 50-Hz downscaled BTB system with phase-shifted PWM is designed, constructed, and tested to verify its operating principles and performance. Analytical, simulated, and experimental results agree well with each other in steady and transient states. Experimental waveforms confirm the effectiveness of a self-starting/restarting procedure. | A Grid-Level High-Power BTB (Back-To-Back) System Using Modular Multilevel Cascade Converters WithoutCommon DC-Link Capacitor | Asynchronous intertie;back-to-back systems;gridconnected power converters;modular multilevel cascade converters;Asynchronous intertie;back-to-back (BTB) systems;grid-connected power converters;modular multilevel cascade converters (MMCCs) | Choppers (circuits);Capacitors;Voltage control;Inductors;Pulse width modulation;HVDC transmission;Inductance
This paper proposes an adaptive interconnection and damping assignment (IDA) passivity-based controller (PBC) with a complementary proportional integral (PI) controller for dc–dc boost converters with constant power loads (CPLs). The plant is modeled as a port-controlled Hamiltonian system (PCHS). A virtual circuit that interprets the parameters of the PCHS is then derived to determine the parameters of the IDA-PBC for the system to work in the underdamping, critical-damping, and overdamping modes. Moreover, a complementary PI controller is designed to eliminate the steady-state output voltage error of the IDA-PBC caused by the load variation. Simulation studies are carried out in MATLAB/Simulink to validate the proposed control algorithm for a dc–dc boost converter with a CPL; results show that the proposed control algorithm ensures the stability and fast response of the system in different modes when the load changes. Experimental results are provided to further validate the design and simulation of the proposed control algorithm. | An Interconnection and Damping Assignment Passivity-Based Controller for a DC–DC Boost Converter With a Constant Power Load | Constant power load (CPL(;DC-DC boost converter;interconnection damping assignment (IDA);passivity based control (PBC);port-controlled Hamiltonian system (PCHS);Constant power load (CPL);dc¿dc boost converter;interconnection and damping assignment (IDA);passivity-based controller (PBC);port-controlled Hamiltonian system (PCHS) | Microgrids;Voltage control;Damping;Inductors;Mathematical model;Steady-state;Load modeling
In this paper, a high-frequency isolated dual-bridge LLC -type resonant converter is proposed. The steady-state analysis of the proposed converter is performed using a modified fundamental harmonics approximation approach, by which the component stress can be obtained quickly without complicated calculation. Necessary and sufficient conditions for zero-voltage switching of all switches are derived too. To illustrate the usefulness of the FHA analysis for a fast design, a design example of a 100 kHz, 200 V input, 40-48 V output 300 W converter is given. Computer simulation and experiment results are included for the purpose of validation. It is shown that this converter is able to maintain zero-voltage switching operation for a wide load range while keeping high efficiency. | A LLC-Type Dual-Bridge Resonant Converter: Analysis, Design, Simulation, and Experimental Results | Dc-to-dc converter;resonant power conversion;zero-voltage switching (ZVS) | Zero voltage switching;Bridge circuits;Steady-state;Switches;Hafnium;Harmonic analysis;Switching frequency
A family of dual-phase-combined resonant switched-capacitor (SC) converters with a similar structure is presented in this paper. Comparing with their conventional single-phase version, each of the proposed dual-phase converters is more than just a switched capacitor but also provides the service of two phases operated in the fully complementary manner. This design provides a more stable output voltage with low ripple and significantly reduces the quantity of switches. These converters therefore have the common features of smaller size, lower cost, and higher power density than the conventional multiphase SC converters. With the zero-current switching technique, the proposed converters also possess high-power conversion efficiency. The detailed analysis of the circuit operation and voltage ripples is presented. Experimental results are also provided to confirm the performance of the new family of converters. | A Family of Dual-Phase-Combined Zero-Current Switching Switched-Capacitor Converters | DC–DC converter;dual-phase;resonant;switched capacitor;zero-current switching (ZCS) | Capacitors;Switches;Zero current switching;Topology;Switching frequency;Resonant frequency;Voltage control
This study is focused on evaluating the advantages of 6.5-kV SiC p-i-n diodes in a 4.16-kV, 8-MVA neutral point clamped (NPC) voltage source converter. Electrothermal models of the power semiconductors are elaborated based on measurement data of a SiC diode module prototype, as well as of commercial Si devices. These models are integrated into a converter simulation, where the junction temperatures of each device are used to determine the maximum power output under different device configurations. For the analysis, a parallel connection of two 6.5-kV insulated-gate bipolar transistors (IGBTs) as well as a series connection of two 3.3-kV IGBTs are considered as switches. The influence of the current change rate during the IGBT turn-on is also studied. SiC p-i-n diodes are used as a replacement for the NPC diodes of the converter and as antiparallel diodes in IGBT modules. The results obtained indicate that an increase in the output power of 17% can be achieved using SiC NPC diodes for the studied current change rates. Alternatively, for a constant output power, the switching frequency of the converter can be increased by 69%, reducing the converter size and system costs by the use of smaller filters. | Evaluation of 6.5-kV SiC p-i-n Diodes in a Medium-Voltage, High-Power 3L-NPC Converter | AC-DC power converters;p-i-n diodes;semiconductor device modeling;wide band gap semiconductors | Silicon carbide;Insulated gate bipolar transistors;Junctions;Power generation;Silicon;PIN photodiodes;Temperature measurement
The power conversion efficiency of an isolated ac-dc converter is a dominant factor in the overall efficiency of dc distribution systems. To improve the power conversion efficiency of the dc distribution system, a three-phase interleaved full-bridge LLC resonant converter employing a Y-connected rectifier is proposed as the isolated ac-dc high-frequency-link power-conversion system. The proposed Y-connected rectifier has the capability of boosting the output voltage without increasing the transformer's turn ratio. Especially, the frequency of the rectifier's output ripple is six times higher than the switching frequency, thereby reducing the output capacitor and the secondary transformer's RMS current. However, the tolerance of the converter's resonant components in each primary stage causes the unbalance problem of output ripple current. It cannot be solved using conventional control techniques since the structure of the three-phase interleaving has the limitations of individual control capability for each converter. To solve the current unbalance problem, a current balancing method is proposed for the output rectifying current. The performance of the proposed converter and the current balancing method has been verified through experiments using a 10 kW (300 V/33.3 A) prototype converter. | The High-Efficiency Isolated AC–DC Converter Using the Three-Phase Interleaved LLC Resonant Converter Employing the Y-Connected Rectifier | Current balancing method;high-frequency power interface;LLC resonant converter;three-phase interleaved;Y-connected rectifier | Inductance;Resonant frequency;Capacitors;AC-DC power converters;Silicon carbide;Topology
Finite control set model predictive control (FCS-MPC) is emerging as a powerful control scheme in the control of power converters, because it takes the discrete nature of power converters into account and offers a flexible way to consider various constraints. However, conventional FCS-MPC requires to evaluate a cost function for each discrete switching states, which poses high computational burden. This paper proposes a low-complexity MPC (LC-MPC), which only requires one prediction to find the best voltage vector. The principle of LC-MPC is inherited from prior direct current control (DCC), but has been generalized by identifying its advantages, limitations, and potential application areas. Furthermore, the relationship between LC-MPC and FCS-MPC is studied and it is found that in some cases, the LC-MPC is completely equivalent to FCS-MPC. This paper presents the application example of LC-MPC in power control of three-phase ac/dc converter. To make it a success, the negative conjugate of complex power in synchronous frame is selected as the control variable. Detailed principle of vector selection is introduced and the reason for requiring only one prediction in the proposed LC-MPC is strictly proven using mathematical tools. The proposed LC-MPC is compared with conventional FCS-MPC and its effectiveness is verified by both simulation and experimental results from a two-level ac/dc converter. | Low Complexity Model Predictive Control—Single Vector-Based Approach | AC/DC converter;low complexity;model predictive control (MPC);power control | Vectors;Cost function;DC-DC power converters;Mathematical model;Voltage control;Power control;Reactive power
This paper studies a robust control for regulating a boost converter capacitor output voltage. The boost converter is inherently a highly nonlinear system that displays interconnected state variables and system parameter variations due to load change with input disturbances. Therefore, a robust control scheme is required to cope with these characteristics. The main objective of controlling the capacitor output voltage is to keep the output voltage constant under input voltage variations with fast response, and little overshoot and ripples. To satisfy this objective, a robust control with time-delay concept is introduced. The control utilizes time-delayed switching input to the converter, as well as output current and voltage variables, to replace the unknown dynamics and disturbance. To prove the effectiveness of the algorithm, two operating point variations are considered: variations in source voltage, and changes in output load. Simulations are performed using MATLAB/Simulink to show the effectiveness of the algorithm by choosing the output voltage lift, drop, settling time, and ripples as the system performance criteria. Then, a comparison of the results is made of the proportional and integral control, and the sliding mode control. An experimental test is also performed to demonstrate the effectiveness of the system. | Robust Time-Delay Control for the DC–DC Boost Converter | Boost converter;disturbance rejection;robust control;time-delay control | Voltage control;Delay effects;Vectors;Capacitors;Fuel cells;Robustness;Load modeling
High-frequency AC (HFAC) power distribution systems have been the subject of great interest over the last several decades. This paper presents a thorough review of different HFAC power distribution architectures on which the authors have worked in the last 30 years. The review is focused on the HFAC power architectures and topologies for space, telecommunications, and computer applications. Detail of each architecture is given and evaluated in terms of performance specific to each application. | A Review of High-Frequency Power Distribution Systems: For Space, Telecommunication, and Computer Applications | Connector-less power distribution;high-frequency ac (HFAC) power distribution;high-frequency dc/ac inverter;resonant high-frequency ac/dc converter;resonant | Power distribution;Inverters;DC-DC power converters;RLC circuits;Topology;Computer architecture;Resonant frequency
This paper proposes a high-frequency-link soft-switching pulse-width modulated dc-dc converter for electric vehicle (EV) on-board battery chargers. Zero-voltage switching of power switches is achieved from light load to full load. Reverse-recovery losses can be reduced in the secondary side output diodes without using any additional circuit components. Zero-current switching of output diodes is achieved by using the series-resonant circuit in the secondary side. The circulating current in the primary side full-bridge circuit can be changed by the operation modes of the output diode current. As a result, a high efficiency can be achieved for EV on-board battery chargers. The performance of the proposed converter is evaluated throughout experimental results for a 2.0-kW prototype circuit. | High-Frequency-Link Soft-Switching PWM DC–DC Converter for EV On-Board Battery Chargers | DC–DC converter;electric vehicle (EV);high-frequency link;on-board battery charger | Batteries;Zero voltage switching;Capacitors;Switches;Pulse width modulation;Inductors
This paper proposes a novel wide-range soft-switching pulse-width modulation three-level (TL) combined dc-dc converter characterized with no added primary clamping devices and reduced output inductance value. It is well suited for high input voltage dc-dc industrial applications due to following desirable features: all the switches sustain half of the input voltage; off state voltage of the switches is directly clamped by the bulky input capacitors, and no added primary clamping devices such as clamping diodes, flying capacitors, are required; TL waveform before output filter can be achieved, which significantly reduces the value of the output inductance; the modified phase-shift control method can be utilized to achieve wide output range. The converter can obtain zero-voltage switching (ZVS) for all power switches in wide load range; furthermore, less conduction loss is added to achieve ZVS. The operation and theoretical analysis of the proposed converter are presented. Experiments are carried out to validate the proposed converter, and efficiency curves are tested and given. | Wide-Range Soft-Switching PWM Three-Level Combined DC–DC Converter Without Added Primary Clamping Devices | Three-level (TL) dc–dc converter;phase shift (PS);zero-voltage switching (ZVS) | Switches;Zero voltage switching;Pulse width modulation;Capacitors;Stress;Clamps;Voltage control
This letter proposes a new intelligent semiconductor transformer (IST) which consists of a bidirectional ac/dc resonant converter, dc/dc converter, and dc/ac converter. This structure provides good voltage-balancing performance on the high-voltage side and a simple control method for bidirectional power flow. The proposed IST was verified though building and testing a single-phase 2 kVA (1.9 kV rms/127 V rms) prototype. A three-phase transformer can be implemented with three units of the proposed IST. | New Intelligent Semiconductor Transformer With Bidirectional Power-Flow Capability | AC/DC resonant converter;bidirectional power flow;hybrid switching;input voltage balancing;intelligent semiconductor transformer (IST) | Insulated gate bipolar transistors;Voltage fluctuations;Voltage control;Switches;Resonant frequency;MOSFET;Buildings
Wireless power transfer (WPT) has attracted an ever increasing interest from both industry and academics over the past few years. Its applications vary from small power devices such as mobile phones and tablets to high power electric vehicles and from small transfer distance of centimeters to large distance of tens of centimeters. In order to achieve a high-efficiency WPT system, each circuit should function at a high efficiency along with the proper impedance matching techniques to minimize the power reflection due to the impedance mismatch. This paper proposes an analysis on the system efficiency to determine the optimal impedance requirement for coils, rectifier, and dc–dc converter. A novel cascaded boost–buck dc–dc converter is designed to provide the optimal impedance matching in WPT system for various loads including resistive load, ultracapacitors, and batteries. The proposed 13.56-MHz WPT system can achieve a total system efficiency over 70% in experiment. | A Cascaded Boost–Buck Converter for High-Efficiency Wireless Power Transfer Systems | Dc–dc converter;inductive resonance coupling;power reflection;wireless power transfer (WPT) | Impedance;Coils;Couplings;Wireless communication;Resistance;DC-DC power converters
In this paper, a new gate driving method to improve light-load efficiency is proposed for the power conversion system with a standby converter. The proposed method reduces the gate driving voltage of power MOSFETs and the operating voltage of controller ICs under light-load conditions by adjusting the auxiliary output voltage of the standby converter. Therefore, the gate driving loss on MOSFETs and the loss on controller ICs are significantly reduced without the degradation of performance in the main power stage. To confirm the validity of this paper, the dc/dc server power supply with an input of 48 V, an output of 12 V/60 A for the dc/dc stage, and an output of 5 V/3 A for the standby stage is experimented. | Load Adaptive Gate Driving Method for High Efficiency Under Light-Load Conditions | Gate driving method;light-load efficiency;server power supply;standby converter | Logic gates;Regulators;Voltage control;MOSFET;Power supplies;Servers
Tapped-inductor variations of single-switch, single-diode, dc-to-dc converters are categorized based on a new unified sequential circuit topology and mathematical transformation approach, all seeded from a basic buck-boost converter and its transfer function. Classification focuses on identifying two different ac circuit coupled inductor arrangements of the basic buck-boost dc-to-dc converter. Subsequent dc circuit sequential manipulation yields all 11 known, documented, in theory, in simulation and practically, tapped-inductor dc-to-dc converter topologies. The procedure not only generates sequences of topologies, but also generates the voltage transfer functions without recourse to analysis of the circuit internal operating mechanisms. Consequently, two converter classes group the 11 known tapped-inductor topologies, which is at least one fewer topology classes than universally accepted. The methodology yields two new classes of three and ten coupled inductor converter topologies, all with new transfer functions. The new analysis approach is adaptable to the analysis of all single-switch, single-diode, (noncoupled inductor), dc-to-dc converters (single and two inductor topologies), formulated from the basic buck-boost converter. | Unified Synthesis of Tapped-Inductor DC-to-DC Converters | DC-to-DC converters;dc-to-dc power conversion;switch mode power supplies | Topology;Inductors;Switches;Transfer functions;Switching circuits;Windings;Semiconductor diodes
A comprehensive procedure for the derivation of optimal, full-operating-range zero voltage switching (ZVS) modulation schemes for single-phase, single-stage, bidirectional and isolated dual active bridge (DAB) ac-dc converters is presented. The converter topology consists of a DAB dc-dc converter, receiving a rectified ac line voltage via a synchronous rectifier. The DAB comprises primary and secondary side full bridges, linked by a high-frequency isolation transformer and a series inductor. ZVS modulation schemes previously proposed in the literature are either based on current-based or energy-based ZVS analyses. The procedure outlined in this paper for the calculation of optimal DAB modulation schemes (i.e., combined phase-shift, duty-cycle, and switching frequency modulation) relies on a novel, more accurate, current-dependent charge-based ZVS analysis, taking into account the amount of charge that is required to charge the nonlinear parasitic output capacitances of the switches during commutation. Thereby, the concept of “commutation inductance(s)” is shown to be an essential element in achieving full-operating-range ZVS. The proposed methods are applied to a 3.7 kW, bidirectional, and unity power factor electric vehicle battery charger which interfaces a 400 V dc-bus with the 230 Vac, 50-Hz utility grid. Experimental results obtained from a high-power-density, high-efficiency converter prototype are given to validate the theoretical analysis and practical feasibility of the proposed strategy. | Optimal ZVS Modulation of Single-Phase Single-Stage Bidirectional DAB AC–DC Converters | AC–DC power conversion;battery charger;circuit analysis;dual active bridge (DAB);optimal control | Zero voltage switching;Bridge circuits;Modulation;Capacitance;Reactive power;Capacitors;Topology
In this paper, a new medium voltage power converter topology using a diode rectifier, three-level boost (TLB) converter, and neutral-point-clamped (NPC) inverter is proposed for a high-power permanent magnet synchronous generator-based wind energy conversion system. The generator-side TLB converter performs the maximum power point tracking and balancing of dc-link capacitor voltages, while the grid-side NPC inverter regulates the net dc-bus voltage and reactive power to the grid. A significant improvement in the grid power quality is accomplished as the NPC inverter no longer controls the dc-link neutral point voltage. A model predictive strategy is proposed to control the complete system where the discrete-time models of the proposed power electronic converters are used to predict the future behavior of control variables. These predictions are evaluated using two independent cost functions, and the switching states which minimize these cost functions are selected and applied to the generator- and grid-side converters directly. In order to comply with the high-power application, the switching frequencies of the TLB converter and NPC inverter are minimized and maintained below 1.5 and 1 kHz, respectively. The proposed topology and control strategy are verified through MATLAB simulations on a 3-MW/3000-V/577-A system and dSPACE DS1103-based experiments on 3.6-kW/208-V/10-A prototype. | Predictive Control of a Three-Level Boost Converter and an NPC Inverter for High-Power PMSG-Based Medium Voltage Wind Energy Conversion Systems | Boost converter;current control;dc–ac power conversion;dc–dc power conversion;dc-link capacitor voltages balancing;digital control;diode-clamped converters;direct-driven;discrete time signals;finite control-set model predictive control (FCS-MPC);gearless;grid-connected;medium voltage (MV);megawatt (MW) level;multilevel inverters;neutral-point-clamped (NPC) converter;passive front-end (PFE);permanent magnet synchronous generator (PMSG);renewable energy;state-space model;three-level boost (TLB) converter;variable speed;wind energy conversion system (WECS) | Inverters;Capacitors;Switches;Wind turbines;Voltage control;Wind energy
This paper proposes a control scheme to control the microgrid side voltage-source converter (μG-VSC) using instantaneous symmetrical components theory. The μ G-VSC with proposed control can be utilized 1) as a bidirectional power sharing converter to control the power flow from the dc side to the ac side and vice versa, based on renewable power available at the dc link; 2) as a power quality compensator with the features of reactive power compensation, load balancing, and mitigation of current harmonics generated by nonlinear loads at the point of common coupling, thus enabling the grid to supply only sinusoidal current at unity power factor; and 3) to damp out the oscillations in the μG-VSC currents effectively using damping filter in the control algorithm. The mathematical models are derived and stability aspects are analyzed in detail through the frequency domain approach. The multifunctional features of the proposed control algorithm are demonstrated using extensive simulation studies and are also validated through experimental results. | Multifunctional VSC Controlled Microgrid Using Instantaneous Symmetrical Components Theory | Active damping;instantaneous symmetrical components theory;microgrid;photovoltaic (PV);power quality | Resonant frequency;Topology;Voltage control;Harmonic analysis;Damping;Power conversion
Voltage ratings for HVdc point-to-point connections are not standardized and tend to depend on the latest available cable technology. DC/DC conversion at HV is required for interconnection of such HVdc schemes as well as to interface dc wind farms. Modular multilevel voltage source converters (VSCs), such as the modular multilevel converter (MMC) or the alternate arm converter (AAC), have been shown to incur significantly lower switching losses than previous two- or three-level VSCs. This paper presents a dc/ac/dc system using a transformer coupling two modular multilevel VSCs. In such a system, the capacitors occupy a large fraction of the volume of the cells but a significant reduction in volume can be achieved by raising the ac frequency. Using high frequency can also bring benefits to other passive components such as the transformer but also results in higher switching losses due to the higher number of waveform steps per second. This leads to a tradeoff between volume and losses which has been explored in this study and verified by simulation results with a transistor level model of 30-MW case study. The outcome of the study shows that a frequency of 350 Hz provides a significant improvement in volume but also a penalty in losses compared to 50 Hz. | High-Frequency Operation of a DC/AC/DC System for HVDC Applications | DC–DC power conversion;HVdc converters;HVdc transmission;multilevel converters | Valves;HVDC transmission;Capacitors;Topology;Power conversion;Switching loss
This paper presents two circuits that allow us to accurately detect either the inductor current zero crossing, or the continuous/discontinous conduction modes boundary in the switched-mode dc-dc converters. Achieved detection accuracy allows us to improve the control and efficiency of the integrated high-output current converters, i.e., converters with low-resistance power switches. Detection is based on the voltage zero-cross detector, which provides ideally zero input-referred offset and very fast results. The concept of voltage polarity detector is based on the association of a dynamic current mirror and a simple autozero comparator. This paper describes the main concept of both circuits, aspects of the design allowing us to achieve high accuracy, and presents obtained results. Circuits' performances are demonstrated on the integrated step-down dc-dc converter with I<sub>OUT</sub> = 2.5 A 30-mΩ NMOS power stage. Measured accuracy of the detection is in order of &lt;;15 mA. | Inductor Current Zero-Crossing Detector and CCM/DCM Boundary Detector for Integrated High-Current Switched-Mode DC–DC Converters | Autozero voltage polarity detector;autozero comparator;continuous/discontinous conduction modes (CCM/DCM) boundary detector;dc–dc converter;pulse-skipping mode;synchronous rectifier;zero-cross detector (ZCD) | Detectors;Inductors;Transistors;Accuracy;MOS devices;Switches;Capacitors
The load-commutated inverter (LCI)-based synchronous motor (SM) drive that is fed by a 12-pulse ac–dc converter results in harmonics mitigation. These drives have a further improved power quality at the ac mains if an appropriate passive filter is used at the ac mains for power factor (PF) correction and harmonics reduction. This paper deals with a simplified optimization algorithm based on a particle swarm optimization method for the selection of passive filter components. This algorithm is used to design passive filters for three types of loads on an LCI–SM drive, i.e., constant-torque–variable-speed loads, constant-speed–variable-torque loads, and variable-speed–variable-torque loads, to meet the requirements of a wide range of applications. The obtained results show reduction in the total harmonic distortion in the current and voltage at ac mains, reduced supply current, and improved PF. | Optimized Passive Filter Design Using Modified Particle Swarm Optimization Algorithm for a 12-Pulse Converter-Fed LCI–Synchronous Motor Drive | 12–Pulse-AC-DC Converter;LCI;Passive Filter;Particle Swarm Optimization;Power Quality;Synchronous Motor Drive;Thyristor Converter;Load-commutated inverter (LCI);particle swarm optimization (PSO);passive filter;power quality (PQ);synchronous motor (SM) drive;thyristor converter;12-pulse ac¿dc converter | Passive filters;Power harmonic filters;AC-DC power converters;Reactive power;Topology;Harmonic analysis;Torque
In this paper, we propose a new method for modeling the electromagnetic radiation of power electronics systems. This method is based on coupling three powerful techniques: the genetic algorithm (GA) used for the optimization problem, the pseudo-Zernike moment invariant (PZMI) descriptors for pattern recognition, and the neural networks for classification of radiating sources. This modeling approach has been applied to recognize the radiating sources of a dc–dc converter. The model has been validated using measurement results of the magnetic radiation above the converter. The results of the experimental measurements have shown that the characteristics provided by the PZMI descriptors are very robust. So, the proposed method can greatly accelerate the convergence of the inverse method based on GA. | A Near-Field Technique Based on PZMI, GA, and ANN: Application to Power Electronics Systems | Artificial neural network (ANN);DC–DC converter;electromagnetic compatibility;genetic algorithm (GA);near-field (NF) technique;pseudo-Zernike moment invariant (PZMI);the inverse method | Genetic algorithms;Convergence;Noise measurement;Artificial neural networks;Inverse problems;Magnetic resonance imaging;Vectors
Due to nonlinear time-varying characteristic of a single-phase dc/ac inverter, its front-end dc/dc converter tends to draw an alternate current ripple current at twice the output frequency, which may cause interaction issues, e.g., stability problem and input ripple current limit in distributed generation systems. A novel method is proposed to evaluate the behavior of low-frequency input current ripple. This approach is based on back current gain Ai (s) (input current to output current) model of the dc/dc converter. The theoretic model with different control schemes is verified in Saber environment. It is indicated and proved that the average current mode control strategy is more effective as compared with linear voltage mode control and open-loop control schemes. Design principles are presented based on Ai (s) as guidelines. Dynamic response with bandwidth limitation is also discussed and improved with proposed proportional-resonant (PR) filter placed based on Ai (s) model. Detail simulation and experiment results for different linear control and nonlinear control strategies, 50 and 400 Hz, buck-type stand-alone two-stage single-phase systems are provided to verify the proposed back current gain model and PR-filter solutions. | Steady-State and Dynamic Input Current Low-Frequency Ripple Evaluation and Reduction in Two-Stage Single-Phase Inverters With Back Current Gain Model | Average current mode control (ACMC);back current gain;band-pass filter;bandwidth limitation;input current low-frequency ripple;interaction;notch filter;proportional-resonant filter | Inverters;DC-DC power converters;Band-pass filters;Transfer functions;Educational institutions;Impedance;Bandwidth
In this paper, a methodology is presented to optimize the dc voltage droop settings in a multiterminal voltage-source converter high-voltage direct-current system with respect to the ac system stability. Implementing dc voltage droop control enables having multiple converters assisting the system in case of a converter outage. However, the abrupt power setpoint changes create additional stress in the ac system, especially when multiple converters are connected to the same interconnected ac system. This paper presents a methodology to determine optimized converter droop settings in order to not compromise the ac system stability, thereby taking into account the adverse effect the droop control actions have on the interconnected ac system. Developing a disturbance model of the interconnected ac/dc system, the principal directions indicate the gain and directionality of the disturbances; from this, optimal droop settings are derived to minimize the disturbance gain. | Optimizing DC Voltage Droop Settings for AC/DC System Interactions | HVDC converters;HVDC transmission;voltage droop;voltage-source converter–direct current (VSC–HVDC) | Voltage control;Power system stability;Stability analysis;Power conversion;Frequency conversion;Vectors
A dual-active-bridge-based single-stage ac/dc converter may find a wide range of emerging applications such as interfacing plug-in hybrid vehicles with the ac grid, interconnection of dc grid, etc. This type of converter can be used due to unique features such as 1) high-frequency isolation resulting in a) high power density and b) safety and voltage matching; 2) bidirectional power flow; 3) soft switching leading to higher efficiency. In this paper, a modulation strategy has been proposed that results in 1) open-loop power factor correction; 2) zero current switching in the ac-side converter for all load conditions; 3) linear power relationship for easy control implementation; and 4) Zero voltage switching in the load side converter. The converter with the proposed control has been analyzed. Simulation and experimental results on a 1-KW prototype confirm the advantages. | A Single-Stage Dual-Active-Bridge-Based Soft Switched AC–DC Converter With Open-Loop Power Factor Correction and Other Advanced Features | AC–DC conversion;bidirectional power flow;high-frequency transformer | Inductors;Modulation;Switches;Bridge circuits;DC-DC power converters;Integrated circuit modeling;Power factor correction
This paper proposes a new isolated multiport dc-dc converter for simultaneous power management of multiple renewable energy sources, which can be of different types and capacities. The proposed dc-dc converter only uses one controllable switch in each port to which a source is connected. Therefore, it has the advantages of simple topology and minimum number of power switches. A general topology of the proposed converter is first introduced. Its principle and operation are then analyzed. The proposed converter is applied for simultaneous maximum power point tracking (MPPT) control of a wind/solar hybrid generation system consisting of one wind turbine generator (WTG) and two different photovoltaic (PV) panels. The experimental results are provided to validate the effectiveness of using the proposed converter to achieve MPPT simultaneously for the WTG and both PV panels. | An Isolated Multiport DC–DC Converter for Simultaneous Power Management of Multiple Different Renewable Energy Sources | Isolated dc–dc converter;maximum power point tracking (MPPT);multiport converter;power management;renewable energy;solar energy;wind energy | Switches;Renewable energy sources;Wind turbines;Inductors;Topology;Hybrid power systems
In order to achieve high-efficiency, high-power-factor, high-reliability, and low-cost, a flicker-free electrolytic capacitor-less single-phase ac/dc light emitting diode (LED) driver is investigated in this paper. This driver is composed of a power-factor-correction (PFC) converter and a bidirectional converter. The bidirectional converter is used to absorb the second harmonic component in the output current of the PFC converter, thus producing a pure dc output to drive the LEDs. The spectrum of the output capacitor voltage of the bidirectional converter is analyzed, indicating that the output capacitor voltage contains harmonic components at multiples of twice the line frequency apart from the dc component and second harmonic component. A feed-forward control scheme with a series of calculation operation is proposed to obtain the desired modulation signal, which contains the corresponding harmonic components, to ensure the bidirectional converter fully absorb the second harmonic current in the output of the PFC converter. Finally, a 33.6 W prototype is fabricated and tested in the lab, and the experiment results show that the proposed control scheme greatly reduces the ripple of the LED driving current. | Feed-Forward Scheme for an Electrolytic Capacitor-Less AC/DC LED Driver to Reduce Output Current Ripple | AC/DC LED driver;bidirectional converter;feed-forward control scheme;flicker;light emitting diode (LED);power factor correction (PFC) | Capacitors;Harmonic analysis;Light emitting diodes;Power harmonic filters;Regulators;Modulation;Voltage control
A zero-voltage and zero-current switching full-bridge pulse-width modulated dc-dc converter with controlled secondary-side rectifier using a novel nondissipative energy recovery turn-off snubber is presented in this paper. Using a controlled rectifier, a turn-off snubber, and an innovative control algorithm, the circulating current of the converter is eliminated and soft switching for all power switches of the inverter is achieved for full-load range from no-load to short circuit. The principle of converter operation is explained and analyzed and the experimental results on a 4.5 kW, 100 kHz laboratory model of the converter are presented. | Soft-Switching Full-Bridge PWM DC–DC Converter With Controlled Output Rectifier and Secondary Energy Recovery Turn-Off Snubber | Controlled output rectifier;dc–dc converter;snubber circuit;soft switching;zero-voltage zero-current switching (ZVZCS) | Transistors;Snubbers;Power transformers;Rectifiers;Capacitors;Control systems;Inductance
A new isolated switch-mode current regulator is proposed for an LED driving system. The two boost LED drivers are integrated with the dc/dc converter, which results in a simple structure and low component count. The primary side provides an ac voltage source to the secondary side in which one boost inductor, two switches, and diodes comprise two boost drivers. Each secondary switch controls each LED current to be balanced. The voltage stresses of the primary switches are clamped to the input voltage, and those of secondary switches and diodes are clamped to the output voltages. Furthermore, all switches can easily achieve zero-voltage switching by using the transformer magnetizing current without additional auxiliary circuits. The validity of this proposed circuit is confirmed by the experimental results from a 400-V-input and 150-W-output prototype with two 75-W LED strings. | Isolated Switch-Mode Current Regulator With Integrated Two Boost LED Drivers | Boost LED driver;isolated;switch-mode current regulator;zero-voltage switching (ZVS) | Light emitting diodes;Regulators;Zero voltage switching;Switches;Inductors;Voltage control;DC-DC power converters
This paper proposed a hybrid multiterminal-high-voltage-direct-current system to integrate several distributed offshore wind farms to onshore power grids. A comprehensive frequency support algorithm for the onshore grid was designed based on this system. The configuration and operating principles of a typical four-terminal system are described. System control strategies are proposed for both wind-farm-side voltage-source converters (WFVSCs) and grid-side line-commutated converters (GSLCCs). To obtain smooth operation, the WFVSCs are controlled as a voltage source that automatically absorbs power generated by the wind farm and establish a stable ac voltage for wind turbines. DC voltage-current droop control is designed for GSLCCs to maintain the dc voltage and distribute power between two onshore grids. A utility black start-up process without auxiliary power supply was designed and tested. The simulation results in Power System Computer Aided Design/ Electromagnetic Transients including DC are presented to demonstrate the system performance during black starting-up, converter disconnection, and frequency variation of one onshore power grid. | Offshore Wind Farm Integration and Frequency Support Control Utilizing Hybrid Multiterminal HVDC Transmission | Wind power;multi-terminal HVDC;voltage source converter;line commutation converter;droop control;black start;frequency control;Black start;droop control;frequency control;line commutation converter;multiterminal high-voltage direct current (HVdc) (MTDC);voltage-source converter (VSC);wind power | Voltage control;Wind farms;Power conversion;Wind power generation;Power cables;Frequency control
This paper suggests a new electrolytic capacitor-less bi-directional on-board charger for electric vehicle. It has a cascade structure of constant frequency resonant converter for electrical isolation and DCM buck/boost converter for charging/discharging control and input harmonic regulation. Harmonic modulation technique is also proposed to obtain a high power factor and structure change method has been adopted to cope with a wide line voltage condition. Harmonic regulation and charging/discharging control can be accomplished with very simple control algorithm so that high performance controller is not required. Its feasibility has been verified with a 3-kW prototype. | An Electrolytic Capacitor-less Bi-Directional EV On-Board Charger Using Harmonic Modulation Technique | Battery charger;bi-directional converter;discontinuous conduction mode (DCM);power factor (PF) | Bidirectional control;Batteries;Voltage control;Harmonic analysis;DC-DC power converters;Resonant frequency
This paper presents a buck-boost dc-dc converter for LED drivers capable of delivering an output current ranging from 0.1 to 2 A and a variable output voltage ranging between 2 and 5 V, starting from an input voltage spanning from 2.7 to 5.5 V. The dc-dc converter, realized in a 0.18-μm CMOS technology with 5-V option, occupies an area of 4 mm<sup>2</sup> including pads. The circuit features automatic mode switching and dynamic sizing of the power transistors to achieve a peak efficiency of 91%. With a switching frequency of 2.5 MHz, the achieved line regulation is lower than 0.1% V<sup>-1</sup> and the output voltage ripple is less than 10 mV. The obtained turn-on and load transient settling time are lower than 40 μs, thus allowing pulsed operation of the LEDs, as well as switching among LEDs of different colors. | A 0.18-µm CMOS, 91%-Efficiency, 2-A Scalable Buck-Boost DC–DC Converter for LED Drivers | Analog integrated circuits;CMOS integrated circuits;dc–dc power converters | Switches;Light emitting diodes;Power transistors;Voltage control;Switching circuits;Circuit stability;Pulse width modulation
A mode-adaptive decentralized control strategy is proposed for the power management of a dc microgrid with multiple renewable distributed generators and energy storage systems. In the presented solution, the dc bus voltage signal is used not only to enable power sharing among different sources, but also to designate microgrid operation modes and facilitate seamless mode transitions. With this mode-adaptive operation mechanism, a greater control freedom can be achieved than the conventional dc voltage droop control scheme. More importantly, this approach features fully self-disciplined regulation of distributed converters without an extra control center or communication link. Therefore, both reliability and flexibility can be enhanced. Meanwhile, a novel mode definition criterion is also provided to highlight the special characteristics of the dc microgrid which is different from an ac one. Three typical operation conditions are summarized according to which type of sources are dominating the power balance. Finally, the effectiveness of the proposed technique is verified experimentally based on a composite dc microgrid test system. | Mode-Adaptive Decentralized Control for Renewable DC Microgrid With Enhanced Reliability and Flexibility | DC microgrid;decentralized control;mode-adaptive | Microgrids;Voltage control;Decentralized control;Reliability;Switches;Power system reliability;Power generation
This paper proposes a dc circuit breaker for voltage source converter (VSC) based high-voltage dc transmission (HVDC) systems. Technical challenges for applying dc circuit breakers are to increase blocking voltage and to suppress surge voltage at the current clearing. The proposed dc circuit breaker is a solid-state breaker which consists of a number of semiconductor devices in series. It maintains equal voltage balancing among the devices to apply it to high-voltage applications. Moreover, the surge voltage across the circuit breaker is reduced by employing a freewheeling diode. Considering a system rated at 300 MW in power and 250 kV in dc voltage, the conduction loss of the proposed circuit breaker is estimated to be 0.045% of the rated power. The value is smaller than the power loss of the VSCs. A downscaled HVDC system rated at 10 kW in power and 360 V in dc voltage was built and tested. A series of experimental results demonstrates the dc fault clearing and rapid restoration of power transmission. | A Surgeless Solid-State DC Circuit Breaker for Voltage-Source-Converter-Based HVDC Systems | dc circuit breaker;high voltage dc transmission;voltage source converter;fault protection;DC circuit breaker;fault protection;high-voltage dc transmission (HVDC);voltage-source converter (VSC) | Circuit faults;Circuit breakers;Power conversion;HVDC transmission;Fault currents;Varistors
Main insulation of windings connected with valves in high voltage direct current (HVDC) convert transformers withstands pulsating DC voltages. This paper presents breakdown properties of oil-impregnated paper under pulsating DC voltages at different temperatures. Progressive stress tests were carried out to obtain breakdown voltages of oil-impregnated paper with thickness of 0.2 mm under pulsating DC voltages at different temperatures. Constant stress tests were executed to measure time to breakdown of the oil-paper specimens. Both types of the experiments were also undertaken under either AC or DC voltages. An electrical aging lifetime model was proposed for the oil-impregnated paper, and parameters of the electrical aging lifetime model were presented. Experiments and analysis results show that the breakdown voltages and time to breakdown of oil-paper insulation are influenced by temperature significantly. | Electrical aging lifetime model of oil-impregnated paper under pulsating DC voltage influenced by temperature | Oil-impregnated paper;pulsating DC voltage;electrical aging;life model;converter transformer | Breakdown voltage;Electric breakdown;Insulation;Stress;Aging;Temperature measurement;Voltage measurement
A new single-active-switch-based zero voltage and zero current switching (ZVZCS) tapped boost converter is proposed. For the ZVZCS operation of the converter, three diodes and two capacitors were added to an ordinary tapped boost converter. When turned ON, the active switch is in zero current switching with the help of leakage inductance of a tapped inductor. When turned OFF, the energy of the leakage inductance is transferred to a snubber capacitor through a diode, which results in zero voltage switching of the active switch. Then the energy of the snubber capacitor is retrieved by a recovery capacitor connected to the tapped inductor. Different from most conventional soft switching converters that need at least two active switches, the proposed converter requires only one active switch such as JFET and MOSFET to guarantee ZVZCS operation for wide operating ranges of duty cycle, load current, and input voltage. The voltage stress of the active switch is always less than the load voltage, and soft switching turn-on and off is achieved without cumbersome current or voltage sensing, which could not be obtained from quasi-resonant converters that also have an active switch. Furthermore, the dc voltage gain of the proposed converter is quite robust against load change and is determined only by duty cycle like a canonical boost converter; hence, it can be even open-loop controlled. All the diodes are in ZVZCS as well, and all the components except an output diode have the voltage stress less than the load voltage. In this paper, the voltage stress of the output diode was selected to have two times the load voltage. A detailed analysis for the continuous conduction mode and the design procedures of the proposed converter is fully established, and experimentally verified for a 450-W prototype over the input voltage of 100-250 V, achieving 98.1% of maximum efficiency at the switching frequency of 100 kHz with a SiC JFET. Due to its versatile soft switching characteristics, the proposed scheme can be generally applied to high-frequency and high-efficiency dc-dc converters as well as power factor correctors. | A Novel Single-SiC-Switch-Based ZVZCS Tapped Boost Converter | Boost converter;SiC JFET;single switch;tapped inductor;zero voltage and zero current switching (ZVZCS) | Switches;Capacitors;Soft switching;Zero current switching;Snubbers;Inductors;Zero voltage switching
The ongoing demand for smaller and lighter power supplies is driving the motivation to increase the switching frequencies of power converters. Drastic increases however, come along with new challenges, namely the increase of switching losses in all components. The application of power circuits used in radio frequency transmission equipment helps to overcome those. However, those circuits were not designed to meet the same requirements as power converters. This paper summarizes the contributions in the recent years in the application of very high frequency (VHF) technologies in power electronics, which show the results of the recent advances and describes the remaining challenges. The presented results include a self-oscillating gate drive, air-core inductor optimizations, an offline LED driver with a power density of 8.9 W/cm<sup>3</sup>, and a 120-MHz, 9-W dc powered LED driver with 89% efficiency as well as a bidirectional VHF converter. The challenges to be solved before VHF converters can be used effectively in industrial products are within those three categories: 1) components; 2) circuit architectures; and 3) reliability testing. | Evolution of Very High Frequency Power Supplies | VHF circuits;power conversion;DC-DC power converters;resonant inverters;zero voltage switching;DC¿DC power converters;power conversion;resonant inverters;very high frequency (VHF) circuits;zero-voltage switching (ZVS) | Power electronics;Zero voltage switching;Junctions;Inductors;Light emitting diodes;Switches;Capacitance
This paper explores the design of smart photovoltaic (PV) modules-PV modules in which PV cells in close proximity are electrically grouped to form pixels and are connected to dc-dc converter blocks which reside embedded in the back pane of the modules. An auto-connected flyback converter topology processing less than full power is used to provide high gain and perform maximum power point tracking. These dc-dc converters interface with cascaded H-bridge inverter modules operating on feed-forward control for dc-link voltage ripple rejection. By means of feed-forward control, a significant reduction in dc link capacitance is achieved by enduring higher dc link ripple voltages. The dc link electrolytic capacitors are replaced with film capacitors, thus offering an improvement in the reliability of the smart PV module. The proposed configuration is capable of producing 120 V/240 V ac voltages. The PV module now becomes a smart ac module by virtue of embedded intelligence to selectively actuate the individual dc-dc converters and control the output ac voltages directly, thus becoming a true plug-and-power energy system. Such a concept is ideal for curved surfaces such as building-integrated PV system applications where gradients of insolation and temperature cause not only variations from PV module to PV module but also from group to group of cells within the module itself. A detailed analysis along with simulation and experimental results confirm the feasibility of the proposed concept. | Analysis and Design of Smart PV Modules | PV modules;MPPT;flyback converter;feed forward control;inverter;Feed-forward control;flyback converter;inverter;maximum power point tracking (MPPT);photovoltaic (PV) modules;PV pixel;smart PV | Capacitors;Inverters;Feeds;Voltage control;Modulation;Capacitance
A medical implant communication service/industrial-scientific-medical band batteryless transceiver prototype for medical implants is proposed and implemented using 0.18-μm CMOS technology. An RF-dc converter is used to accomplish the batteryless function of the transceiver, where the RF powering source is also the reference signal source for the frequency synthesizer. MOS-bipolar devices are employed in receiver analog band circuits as pseudo-resistors. Dissipating 2.19 mW in the receive mode, the transceiver achieves a sensitivity from -68 to -73 dBm for a BER &lt;; 10<sup>-3</sup>, at a data rate of 20 kb/s. An injection-locked technique is used to reduce the carrier phase noise. Dissipating 3.32 mW in the transmitter mode, the transceiver delivers an output power of -20.9--17 dBm over the band of interest and the carrier presents an in-band phase noise of -108.0--114.3 dBc/Hz at an offset frequency of 300 kHz. | Batteryless Transceiver Prototype for Medical Implant in 0.18-<formula formulatype="inline"><tex Notation="TeX">$\mu$</tex></formula>m CMOS Technology | Batteryless;frequency multiplier;injection locked;industrial–scientific–medical (ISM);medical implant;medical implant communication service (MICS);RF powering;transceiver | Implants;Receivers;Medical diagnostic imaging;Transceivers;Phase noise;Radio frequency;Mixers
To accelerate electromagnetic-transient (EMT) simulations of pulsewidth-modulated (PWM) converters, a novel algorithm is proposed in this letter, which integrates an improved averaged model of PWM converters into the Electromagnetic Transients Program. The effectiveness of the proposed algorithm is verified by a single-phase dc-ac converter system. | Integrating an Improved Averaged Model for PWM Converters Into EMTP | Averaged model;Electromagnetic Transients Program (EMTP);pulsewidth-modulated (PWM) converter | Mathematical model;Switches;EMTP;Pulse width modulation converters;Equations;Vectors;Modulation
This paper presents a single-stage, three-phase grid connected solar photovoltaic (SPV) system. The proposed system is dual purpose, as it not only feeds extracted solar energy into the grid but it also helps in improving power quality in the distribution system. The presented system serves the purpose of maximum power point tracking (MPPT), feeding SPV energy to the grid, harmonics mitigation of loads connected at point of common coupling (PCC) and balancing the grid currents. The SPV system uses a three-phase voltage source converter (VSC) for performing all these functions. An improved linear sinusoidal tracer (ILST)-based control algorithm is proposed for control of VSC. In the proposed system, a variable dc link voltage is used for MPPT. An instantaneous compensation technique is used incorporating changes in PV power for fast dynamic response. The SPV system is first simulated in MATLAB along with Simulink and sim-power system toolboxes, and simulated results are verified experimentally. The proposed SPV system and its control algorithm are implemented in a three-phase distribution system for power quality improvement and improved utilization of VSC. The total harmonics distortions (THDs) of grid currents and PCC voltages are observed within IEEE-929 and IEEE-519 standards. | ILST Control Algorithm of Single-Stage Dual Purpose Grid Connected Solar PV System | Harmonic compensation;load balancing and MPPT;solar photovoltaic | Maximum power point trackers;Voltage control;Power conversion;Power harmonic filters;Algorithm design and analysis;Active filters
This paper presents the design guideline of a bidirectional isolated Ćuk converter with an active-snubber circuit, which is used as a cell level tester for multiple automotive dc energy storage devices (ESDs), such as ultracapacitors, Li-ion batteries, and NiMH batteries. The converter interfaces those automotive dc ESD cells with 24-V dc systems, and it realizes bidirectional power flow with two main switches. Based on the ratings of those dc ESD cells, the designed converter operates at a very low voltage range, i.e., from 1.5 to 6 V, with current as high as 300 A. The detailed operation principle and major features, such as soft switching and energy recovery, are analyzed under continuous current mode. Based on the analysis, the design guideline of the dc-dc converter is presented. A 1.2-kW laboratory prototype has been built and tested with full power rating. Both simulation and experimental results are presented to verify the analysis. | Design and Implementation of a Bidirectional Isolated Ćuk Converter for Low-Voltage and High-Current Automotive DC Source Applications | Active snubber;dc-dc converter;high boost ratio;low voltage high current;soft switching;Active snubber;dc¿dc converter;high boost ratio;low voltage high current;soft switching | Snubbers;Low voltage;Equivalent circuits;Switches;Equations;Design methodology;Inductors
In this letter, two different phase-shift modulation used for the transient response of a dual-active-bridge dc/dc converter and their effects on the dynamics of the converter are discussed and compared. It is found that the settling time for both cases depends on the value of the equivalent series resistance of the power inductor. To minimize the transient time, a modified asymmetric double-side modulation is proposed, which enables the converter to transfer smoothly from one steady state to another one regardless of the equivalent series resistance of the power inductor. Experimental results of the dynamics of the converter using different transient modulation techniques are also included for the purpose of validation. | An Optimized Phase-Shift Modulation For Fast Transient Response in a Dual-Active-Bridge Converter |  | Transient analysis;Inductors;Phase modulation;Steady-state;Bridge circuits;DC-DC power converters
Semiconductor switches possess nonideal behavior which, in case of isolated dc-dc converters, can generate dc-voltage components which are then applied to the isolation transformer. This dc-voltage component is translated into a dc flux density component in the transformer core, increasing the risk of driving the core into saturation. In this paper, a novel noninvasive flux density measurement principle, called “The Magnetic Ear,” based on sharing of magnetic path between the main and an auxiliary core is proposed. The active compensation of the transformer's dc magnetization level using this transducer is experimentally verified. Additionally, a classification of the previously reported magnetic flux measurement and balancing concepts is performed. | Flux Balancing of Isolation Transformers and Application of “The Magnetic Ear” for Closed-Loop Volt–Second Compensation | Magnetic analysis;magnetic cores;magnetic transducers;magnetic variables measurement;measurement;transducers | Transformer cores;Saturation magnetization;Magnetic flux;Circuit faults;Windings;Current measurement
Operational controls are designed to support the integration of wind and solar power within microgrids. An aggregated model of renewable wind and solar power generation forecast is proposed to support the quantification of the operational reserve for day-ahead and real-time scheduling. Then, a droop control for power electronic converters connected to battery storage is developed and tested. Compared with the existing droop controls, it is distinguished in that the droop curves are set as a function of the storage state-of-charge (SOC) and can become asymmetric. The adaptation of the slopes ensures that the power output supports the terminal voltage while at the same keeping the SOC within a target range of desired operational reserve. This is shown to maintain the equilibrium of the microgrid's real-time supply and demand. The controls are implemented for the special case of a dc microgrid that is vertically integrated within a high-rise host building of an urban area. Previously untapped wind and solar power are harvested on the roof and sides of a tower, thereby supporting delivery to electric vehicles on the ground. The microgrid vertically integrates with the host building without creating a large footprint. | DC Microgrid for Wind and Solar Power Integration | Distributed energy resources;droop control;electric vehicle (EV);emission constraint;fast charging;microgrid;multilevel energy storage;optimal scheduling;power electronic conversion;solar power;wind power | Wind forecasting;Microgrids;Predictive models;Optimization;Wind power generation;Batteries
A new power conversion system is explored in this paper aiming wind turbines rated at the megawatt level. The proposed configuration consists of a medium-voltage, permanent magnet synchronous generator connected to a low-cost three-phase diode bridge rectifier, a dc-dc four-level boost converter as the intermediate stage, and a four-level diode-clamped inverter on the grid-side. The dc-link capacitor voltages are balanced by the boost converter, and thus the control complexity for the grid-tied inverter is greatly simplified. To control the boost converter and grid-tied inverter, a simple method based on a two-step model predictive strategy is presented. In the first part of this paper, the continuous- and discrete-time modeling of the proposed power conversion system is analyzed. The control objectives such as maximum power point tracking, dc-link capacitor voltages balancing, regulation of net dc-bus voltage, reactive power generation, lower switching frequency operation, and common-mode voltage minimization are considered in the design of controller. | A New Power Conversion System for Megawatt PMSG Wind Turbines Using Four-Level Converters and a Simple Control Scheme Based on Two-Step Model Predictive Strategy—Part I: Modeling and Theoretical Analysis | AC–dc power conversion;boost converter;common-mode voltage (CMV);current control;dc–ac power conversion;dc–dc power conversion;dc-link capacitor voltages balancing;digital control;direct-driven;four-level boost;grid-connected;maximum power point tracking;medium voltage (MV);megawatt-level;multilevel converter;permanent magnet synchronous machine;power conversion;predictive control;renewable energy;state-space model;wind energy | Inverters;Capacitors;Switches;Voltage control;Power conversion;Wind turbines
This letter reports a method for the initial charging of capacitors in grid-connected flying capacitor (FC) multilevel converters. A resistor is inserted between each phase of the FC converter and the grid. A voltage balancing algorithm is activated from the beginning of the process and the FC converter generates proper output voltages to achieve balanced charging of both the dc-bus capacitor and the FCs. The proposed initial charging method achieves low voltage and current stress on the power devices and the passive components. The method is simple to implement and can be applied to an FC with any number of levels. Experimental results demonstrate the effectiveness of the proposed method. | Initial Capacitor Charging in Grid-Connected Flying Capacitor Multilevel Converters | Flying capacitor converter;multilevel converter;precharge capacitor | Capacitors;Resistors;Modulation;Phase change materials;Educational institutions;Switches;Process control
Single-phase active rectifiers exhibit an inherent strong second-order current harmonic on their dc-link. The latter is often undesirable from a load point of view and is therefore chosen to be eliminated. A common method is the use of a resonant passive LC filter tuned at the frequency, which increases the order of the system, posing certain difficulties for the voltage control design. This paper presents a comprehensive analysis of the dc-link dynamics. The equations are linearized by means of small variations, and a respective closed-loop regulator is formed utilizing the partial state feedback control theory for pseudocontinuous systems. The control output is fed to an inner current regulator, following the well-known cascaded loop method. The stability of the proposed controller is validated throughout the whole operating point regime and its robustness against system parameter variations is evaluated. A comparison with a conventional controller proves the advantages of the utilized method. The theoretical analysis is verified by means of simulations as well as real-time implementation on an experimental laboratory setup. | Dynamic Analysis and State Feedback Voltage Control of Single-Phase Active Rectifiers With DC-Link Resonant Filters | Active rectifier;dc-link voltage;partial state feedback control;resonant LC filter;robustness;single-phase converter | State feedback;Voltage control;Polynomials;Regulators;Transfer functions;Harmonic analysis
In this paper, a new medium-voltage power conversion system consisting of a four-level boost converter and four-level diode-clamped inverter is proposed for permanent magnet synchronous generator-based megawatt-level wind turbines. To achieve a simple and optimal control performance, a simplified two-step model predictive strategy is proposed. The high-power wind turbine requirements, which include maximum energy harvesting, balancing of dc-link capacitor voltages, net dc-bus voltage control, regulation of grid-reactive power, and the minimization of both switching frequency and common-mode voltage are expressed as cost functions. The best switching states are chosen and applied to the power converters during each sampling interval based on the minimization of cost functions. The feasibility of the proposed configuration and control scheme are verified through MATLAB/Simulink tests on a high power (5 MVA/4160 V/694 A) system and dSPACE experiments on a low power (3.6 kVA/208 V/10 A) prototype. | A New Power Conversion System for Megawatt PMSG Wind Turbines Using Four-Level Converters and a Simple Control Scheme Based on Two-Step Model Predictive Strategy—Part II: Simulation and Experimental Analysis | AC–dc power conversion;boost converter;common-mode voltages (CMVs);current control;dc–ac power conversion;dc–dc power conversion;dc-link capacitor voltages balancing;digital control;direct-driven;four-level boost;grid-connected;maximum power point tracking;medium voltage (MV);megawatt-level;multilevel converter;permanent magnet synchronous machine;power conversion;predictive control;renewable energy;state-space model;wind energy | Capacitors;Inverters;Voltage control;Minimization;Switches;Switching frequency;Wind turbines
Three types of bifurcations (instabilities) in the DC-DC converter under valley current mode control (VCMC) are analyzed, which is an extension of a recent paper on the peak current mode control (PCMC). The three bifurcations are border-collision, period-doubling, and saddle-node bifurcations. The corresponding critical (instability) conditions are derived. The derived conditions divide the parameter space into different operating modes. Contrary to the general belief that the critical conditions for VCMC and PCMC are symmetric with respect to the duty cycle D=1/2, most critical conditions are actually asymmetric. The dynamics symmetry is converter, bifurcation, loading, and parameter dependent, verified by bifurcation diagrams and time-domain simulations. The VCMC boost converter has rich dynamics and it is extensively analyzed. | Asymmetric Instability Conditions for Peak and Valley Current Programmed Converters at Light Loading | Bifurcation;critical condition;current mode control;DC-DC power conversion;instability;symmetry | Orbits;Loading;Bifurcation;Inductors;Space vehicles;Resistance;Switches
This paper proposes a systematic sizing methodology for switched-capacitor DC/DC converters aimed at maximizing the converter efficiency under the die area constraint. To do so, we propose first an analytical solution of the optimum switching frequency to maximize the converter efficiency. When the parasitic capacitances are low, this solution leads to an identical contribution of the switches and transfer capacitors to the converter output impedance. As the parasitic capacitances increase, the optimum switching frequency decreases. Secondly, optimum capacitor and switch sizes for maximum efficiency are provided. We show that the overdrive voltage strongly impacts the optimum switch width through the modification of their conductance. To support the sizing methodology, a model of the efficiency of switched-capacitor DC/DC converters is developed. It is validated against simulation and measurement results in 65 nm and 0.13 μm CMOS, respectively. The proposed sizing methodology shows how the converter efficiency can be traded-off for die area reduction and what is the impact of parasitic capacitances on the converter sizing. | A Sizing Methodology for On-Chip Switched-Capacitor DC/DC Converters | CMOS analog integrated circuits;DC/DC power conversion;power management;subthreshold design;switched-capacitor networks;voltage regulator | DC-DC power converters;Capacitors;Topology;Switches;Impedance;Capacitance;Switching frequency
Fault-tolerant permanent magnet synchronous generator drives might play an important role in improving the reliability and availability levels of the modern wind turbines. However, the acceptance by the wind turbine industry will be low if its implementation cannot be accomplished in a cost-effective way. In this paper, a low-cost fully integrated fault-tolerant converter with the ability to handle power switch open-circuit faults is proposed. The two topologies proposed for post-fault operation of the grid- and PMSG-side converters are a five-leg converter with a shared leg connected to a phase of the generator and to the transformer neutral point and a three-switch three-phase rectifier, respectively. Both do not require the oversizing of any component of the conventional system in order to operate within a limited range. Moreover, the fault diagnostic technique does not require additional measurements, and the integration into the drive controller of all diagnostic and control algorithms can be performed without great increase of the computational effort. Control strategies are proposed for the considered converter topologies, and their performance is analyzed by means of experimental results. | Fault-Tolerant PMSG Drive With Reduced DC-Link Ratings for Wind Turbine Applications | Fault diagnosis;fault-tolerant systems;permanent magnet machines;semiconductor device reliability;wind power generation | Topology;Fault tolerant systems;Fault tolerance;Switches;Wind turbines;Circuit faults;Generators
Smartphones consume a significant amount of power. Indeed, they can hardly provide a full day of use between charging operations even with a 2000 mAh battery. While power minimization and dynamic power management techniques have been heavily explored to improve the power efficiency of modules (processors, memory, display, GPS, etc.) inside a smartphone platform, there is one critical factor that is often overlooked: the power conversion efficiency of the power delivery network (PDN). This paper focuses on dc-dc converters, which play a pivotal role in the PDN of the smartphone platform. Starting from detailed models of the dc–dc converter designs, two optimization methods are presented: 1) static switch sizing to maximize the efficiency of a dc–dc converter under statistical loading profiles and 2) dynamic switch modulation to achieve the high efficiency enhancement under dynamically varying load conditions. To verify the efficacy of the optimization methods in actual smartphone platforms, this paper also presents a characterization procedure for the PDN. The procedure is as follows: 1) group the modules in the smartphone platform together and use profiling to estimate their average and peak power consumption levels and 2) build an equivalent dc–dc converter model for the power delivery path from the battery source to each group of modules and use linear regression to estimate the conversion efficiency of the corresponding equivalent converter. Experimental results demonstrate that the static switch sizing can achieve 6% power conversion efficiency enhancement, which translates to 19% reduction in power loss general usage of the smartphone. The dynamic switch modulation accomplishes similar improvement at the same condition, while also achieving high efficiency enhancement in various load conditions. | Optimizing the Power Delivery Network in a Smartphone Platform | DC-DC power converter;low-power design;power delivery network (PDN);smartphone | Switches;Logic gates;Power conversion;MOS devices;Batteries;Power system dynamics;Load modeling
The reduced switching times of silicon carbide (SiC) components compared to Si components in similar conditions are a great advantage from the point of view of efficiency, but, due to the high dv/dt and di/dt, conducted electromagnetic emissions are increased. Therefore, the availability of a method which can predict these emissions is increasingly necessary. To the best of the authors' knowledge, a model that can predict differential mode as well as common mode for a converter including sic devices has not yet been published. the novelty of the work presented here is the integration of different modeling approaches to form a circuit model of a SiC-based buck dc-dc converter working in frequency range from 40 Hz to 30 MHz. A modeling approach of the passive parts of the converter is presented. Then, the model obtained is used in simulations to predict the drain-to-source voltage and the drain current for the JFET. Conducted emissions received by the line impedance stabilization network are also computed. Simulation results are compared to measurements for different duty cycles and different gate resistors in the time and frequency domains. A good agreement is obtained. In the frequency domain, in all cases, differences are less than 5 dBμV up to 30 MHz excepted in the JFET source current. | Modeling of a Buck Converter With a SiC JFET to Predict EMC Conducted Emissions | Buck converter;electromagnetic compatibility (EMC);electromagnetic interference (EMI);power converter;silicon carbide (SiC) | Integrated circuit modeling;Silicon carbide;Impedance;Impedance measurement;Load modeling;Predictive models;JFETs
This paper presents a new control approach for enhancing the fault ridethrough capability of wind farms connected to the grid through a voltage-source-converter-based high-voltage dc transmission line. A controlled voltage drop in the wind farm collector grid is initiated upon the occurrence of fault in the high-voltage grid in order to achieve fast power reduction. In the process, a dc voltage of defined magnitude and duration is injected by the sending-end converter together with the voltage reduction to suppress the dc component of the short-circuit current arising from the voltage reduction. As a result, the electrical and mechanical stress on the wind turbines, especially on the DFIG-based units and their converters, are mitigated. Using a test network, the improvement in the fault ridethrough capability of the system that can be achieved by employing the proposed method has been demonstrated. | Enhanced Voltage Drop Control by VSC–HVDC Systems for Improving Wind Farm Fault Ridethrough Capability | Doubly fed induction generator (DFIG);fault ridethrough (FRT);high-voltage DC transmission (HVDC);offshore wind farm;voltage-source converter (VSC) | HVDC transmission;Voltage control;Power conversion;Wind farms;Impedance;Control systems
Module integrated converters (MICs) in single phase have witnessed recent market success due to unique features such as improved energy harvest, improved system efficiency, lower installation costs, plug-and-play operation, and enhanced flexibility and modularity. The MIC sector has grown from a niche market to mainstream, especially in the United States. Assuming further expansion of the MIC market, this paper presents the microinverter concept incorporated in large size photovoltaic (PV) installations such as megawatts (MW)-class solar farms where a three-phase ac connection is employed. A high-efficiency three-phase MIC with two-stage zero voltage switching (ZVS) operation for the grid-tied PV system is proposed which will reduce cost per watt, improve reliability, and increase scalability of MW-class solar farms through the development of new solar farm system architectures. The first stage consists of a high-efficiency full-bridge LLC resonant dc-dc converter which interfaces to the PV panel and produces a dc-link voltage. A center points iteration algorithm developed specifically for LLC resonant topologies is used to track the maximum power point of the PV panel. The second stage is comprised of a three-phase dc-ac inverter circuit which employs a simple soft-switching scheme without adding auxiliary components. The modeling and control strategy of this three-phase dc-ac inverter is described. Because the dc-link capacitor plays such an important role for dual-stage MIC, the capacitance calculation is given under type D voltage dip conditions. A 400-W prototype was built and tested. The overall peak efficiency of the prototype was measured and found to be 96% with 98.2% in the first stage and 98.3% in the second stage. | Design and Implementation of Three-Phase Two-Stage Grid-Connected Module Integrated Converter | Center points iteration (CPI);maximum power point tracking (MPPT);module integrated converter (MIC);three phase;two stage | Microwave integrated circuits;Inverters;Topology;Capacitors;Zero voltage switching;Inductors;Soft switching
In ITER, the superconducting coils will be connected with ac/dc converters by water-cooled aluminum busbars, whose segments will be interconnected by copper flexible inserts to compensate for cyclic thermal expansion. This paper presents the experimental data obtained during development and testing of high-current aluminum-copper contact connections with various coatings protecting against corrosion and oxidation including multilayer and composite coatings, coatings with an additional interlayer. With the testing results, the coating method has been chosen for the protection of the contact surfaces of aluminum busbars and flexible copper inserts, which will be used during manufacturing of the busbars for the power supply system of the ITER magnet system coils. | Aging Tests of the High Current Aluminum–Copper Contact Connections in the ITER DC Busbar System | Accelerating aging tests;cold spraying;composite coating;electrical contact;high-current busbar;protective coating | Coatings;Copper;Aluminum;Surface treatment;Contact resistance;Plasma temperature;Nickel
A three-phase dynamic phasor (TPDP) model of high-voltage direct current (HVDC) systems, especially the converter, is proposed. The proposed model can rapidly solve the dynamic characteristics of the converter for symmetrical and asymmetrical operating conditions: 1) the symmetrical faults occur at the ac side or the dc side and 2) the asymmetrical faults occur at the ac side of the converter. Switch functions are used to indicate the commutation process of the converter. By using the sequence component method, it is observed that the vd should contain the 0th and 2nd components and i<sub>a</sub>,i<sub>b</sub>,i<sub>c</sub> should contain the 1st and 3rd components. The TPDP model of the HVDC converter is proposed based on these observations. The interface and the details to establish the proposed model are presented and a method to represent the commutation failure in the TPDP model is also proposed. Simulation results show that the proposed model is effective and acceptable. | Modeling and Analysis of HVDC Converter by Three-Phase Dynamic Phasor | Dynamic phasors;HVDC;modeling;switch function | Power system dynamics;Mathematical model;HVDC transmission;Inverters;Analytical models;Numerical models;Integrated circuit modeling
In this paper, a Nyquist ADC with a time-based pipelined TDC is proposed. In the proposed ADC, the first pipeline stage incorporates both residue amplification and a V-T conversion with high accuracy, efficiently realized by a low gain amplifier with only 24 dB dc gain. Furthermore, adding to power efficiency, a hybrid time-domain pipeline stage based on simple charge pump and capacitor DAC in its backend stages is also proposed. Using the right combination of voltage and time domain information, the proposed ADC architecture benefits from improved resolution and power efficiency, with MSBs resolved in voltage domain and LSBs in time domain. The measured results of the prototype ADC implemented in a 0.13 μm CMOS demonstrate peak SNDR of 69.3 dB at 6.38 mW power and 70 MHz sampling frequency. The FOM based on peak SNDR is 38.2 fJ/conversion-step. | A Time-Based Pipelined ADC Using Both Voltage and Time Domain Information | Pipelined analog-to-digital converters;time domain;time-to-digital converters;voltage domain;voltage-to-time conversion | Time-domain analysis;Linearity;Gain;Pipelines;Power demand;Quantization (signal);Bandwidth
The need to reduce the time consumption in developing and implementing power converters, and to improve the effectiveness of the test equipment, continues to grow. This trend is further accelerated through the development of electricity-based technology, such as the electric or hybrid vehicle. As the price of energy continues to increase, regenerative test equipment used for validating power converters are gaining importance and attention. This paper focuses on the development of a two-stage regenerative power load emulator. This type of intelligent load requires a connection to the network interface, which, for some applications, should be bidirectional and must possess a galvanic isolation. The development of such grid-connected unit that processes ac-dc conversion is treated in this paper. A 5 kW prototype is used as a base to model, simulate, design, implement, and test such a system. The stability of the interconnection between the two conversion stages is established and tested in real-time applications. The prototype was tested at 180, 220, and 260 V RMS. The measured efficiency is higher than 90%, and the power factor is 0.99 over a wide range of operation. | Design and Implementation of a Two-Stage Grid-Connected High Efficiency Power Load Emulator | Active rectifier;average model;dc-to-ac converter;dc-to-dc converter;dual active bridge (DAB);harmonic compensation;load emulator;power factor correction;renewable energy;soft switching | Voltage control;Multichip modules;Mathematical model;Rectifiers;Capacitors;Power electronics;Topology
Centro Español de Metrología (CEM) has developed a new ac-dc current standard to improve our measurement capabilities and extend the measurement range to 100 A and 100 kHz. The new standard is based on a step-up procedure using the combination of specially designed shunts and planar multijunction thermal converters. The new CEM ac-dc standard, the validation method, the uncertainty estimation, and the results are described. | Realization and Validation of the 10 mA-100 A Current Standard at CEM | ac--dc comparators;ac--dc level dependence;ac--dc transfer measurements;current measurements;measurement uncertainty;precision measurements;thermal converters.;Ac-dc comparators;ac¿dc level dependence;ac¿dc transfer measurements;current measurements;measurement uncertainty;precision measurements;thermal converters | Standards;Current measurement;Uncertainty;Voltmeters;Connectors;Frequency measurement;Leakage currents
Herein we propose a new PWM controller for a DC-DC converter with a Self-aligned Comparator Control (SCC), the purpose of which is to overcome sub-harmonic switching and hysteretic characteristics that are problematic in conventional comparator control schemes. In the proposed scheme, the condition of the output voltage is converted to the form of a phase difference through the SCC block. The main control loop of the converter regulates the inductor current which is built up to an optimum value by using this phase difference. In addition to the SCC, the proposed PWM controller is fully integrated on-chip without off-chip components to decrease the size and cost of the DC-DC converter using a new Switching Noise Robust Charge-pump (SNRC). A boost DC-DC converter with the proposed SCC and SNRC was designed and fabricated in a commercial 0.35 μm BCDMOS process with total controller area of 0.791 mm<sup>2</sup> . A maximum efficiency of 90% was achieved at a total output power of 480 mW with a switching frequency of 926 kHz when the input and the output voltages were 3.7 V and 8 V, respectively. Over 85% efficiency was maintained over a wide range of output load current from 40 mA to 300 mA. | A 0.791 mm<formula formulatype="inline"><tex Notation="TeX">$^{2}$</tex> </formula> On-Chip Self-Aligned Comparator Controller for Boost DC-DC Converter Using Switching Noise Robust Charge-Pump | Boost converter;charge pump;comparator control;DC-DC power conversion;load independent control;on-chip controller;ringing killer;zero-order dynamics | Switches;Voltage control;Charge pumps;Pi control;Pulse width modulation;Capacitors
This paper deals with the implementation of a voltage and frequency controller (VFC) for an isolated asynchronous generator (IAG)-based stand-alone wind energy conversion system (SWECS) with a battery energy storage system (BESS) feeding three-phase four-wire loads. The control algorithm for VFC is based on a low-pass filter (LPF) for estimation of reference source currents. The VFC is realized using a voltage source converter (VSC) with a BESS at its dc bus and a nonisolated T-connected transformer to feed three-phase four-wire consumer loads. Test results are presented to demonstrate the performance of a proposed VFC for an IAG in the wind power generation. | Asynchronous Generator With Battery Storage for Standalone Wind Energy Conversion System | Asynchronous Generator;Battery;Transformer;Voltage Source Converter;Wind Energy;Asynchronous generator;battery;transformer;voltage-source converter (VSC);wind energy | Reactive power;Voltage control;Batteries;Capacitors;Generators;Frequency control;Converters
The use of techniques such as envelope tracking (ET) and envelope elimination and restoration (EER) can improve the efficiency of radio frequency power amplifiers (RFPA). In both cases, high-bandwidth DC/DC converters called envelope amplifiers (EA) are used to modulate the supply voltage of the RFPA. This paper addresses the analysis and design of a modified two-phase Buck converter optimized to operate as EA. The effects of multiphase operation on the tracking capabilities are analyzed. The use of a fourth-order output filter is proposed to increase the attenuation of the harmonics generated by the PWM operation, thus allowing a reduction of the ratio between the switching frequency and the converter bandwidth. The design of the output filter is addressed considering envelope tracking accuracy and distortion caused by the side bands arising from the nonlinear modulation process. Finally, the proposed analysis and design methods are supported by simulation results, as well as demonstrated by experiments obtained using two 100-W, 10-MHz, two-phase Buck EAs capable of accurately tracking a 1.5-MHz bandwidth OFDM signal. | Design of a Two-Phase Buck Converter With Fourth-Order Output Filter for Envelope Amplifiers of Limited Bandwidth | DC-DC power converters;harmonic filters;power conversion harmonics;pulse width modulation converters;radiofrequency amplifiers
Two high static gain step-up dc-dc converters based on the modified SEPIC converter are presented in this paper. The proposed topologies present low switch voltage and high efficiency for low input voltage and high output voltage applications. The configurations with magnetic coupling and without magnetic coupling are presented and analyzed. The magnetic coupling allows the increase of the static gain maintaining a reduced switch voltage. The theoretical analysis and experimental results show that both structures are suitable for high static gain applications as a renewable power sources with low dc output voltage. Two experimental prototypes were developed with an input voltage equal to 15 V and an output power equal to 100 W. The efficiency at nominal power obtained with the prototype without magnetic coupling was equal to 91.9% with an output voltage of 150 V. The prototype with magnetic coupling operating with an output voltage equal to 300 V, presents an efficiency at nominal power equal to 92.2%. | A Modified SEPIC Converter With High Static Gain for Renewable Applications | DC–DC power conversion;voltage multiplier and solar power generation | Switches;Couplings;Capacitors;Inductors;Inductance;Magnetic circuits;Semiconductor diodes
This paper introduces a modular multilevel dc/dc converter, termed the DC-MMC, that can be deployed to interconnect HVDC networks of different or similar voltage levels. Its key features include: 1) bidirectional power flow; 2) step-up and step-down operation; and 3) bidirectional fault blocking similar to a dc circuit breaker. The kernel of the DC-MMC is a new class of bidirectional single-stage dc/dc converters utilizing interleaved strings of cascaded submodules. The DC-MMC operation is analyzed and an open loop voltage control strategy that ensures power balance of each submodule capacitor via circulating ac currents is proposed. Simulations performed in PLECS validate the DC-MMC's principle of operation and the proposed control strategy. Experimental results for a 4-kW laboratory prototype illustrate the single-stage dc/dc conversion process for both step-down and step-up operating modes. | A Modular Multilevel DC/DC Converter With Fault Blocking Capability for HVDC Interconnects | Converters;dc-dc power conversion;HVDC converters;multilevel systems | HVDC transmission;DC-DC power converters;Capacitors;Computer architecture;Inductors;Integrated circuit interconnections;Switches
A soft-switching bidirectional dc-dc converter using a lossless active snubber is proposed in this paper. In the proposed converter, zero-voltage-switching (ZVS) of main switches is achieved by utilizing an active snubber which consists of auxiliary switches, diodes, an inductor, and a capacitor. Although conduction losses associated with additional components increase, switching losses are significantly reduced due to the ZVS operation of main switches. Therefore, total efficiency is improved. Moreover, there is no reverse-recovery problem of the intrinsic body diodes of the switches. To verify the ZVS of the main switches and efficiency improvement of the proposed bidirectional dc-dc converter, theoretical analysis and experimental results from a 200 W prototype are discussed. | Soft-Switching Bidirectional DC-DC Converter Using a Lossless Active Snubber | Bidirectional dc-dc converter;lossless active snubber;zero-voltage-switching | Inductors;Switches;Snubbers;Zero voltage switching;Capacitors;Capacitance;Zero current switching
Dynamic average-value models (AVMs) for AC-DC rectifier circuits are generally formulated in state-space form and hence are straightforward to implement in state-variable-based simulation languages. In the nodal analysis-based approach used in electromagnetic transient (EMTP-type) simulation packages, the development of AVMs requires additional effort to reformulate and interface the models with the external ac and dc networks. This paper proposes a new averaged-circuit model for three-phase line-commutated rectifiers which is directly interfaced with the ac and dc networks, thereby achieving a simultaneous solution of the respective variables in EMTP-type solution. The proposed model is verified against conventionally interfaced model, as well as detailed switching model of the original rectifier circuit. A significant improvement of numerical accuracy and stability of the solution is demonstrated even at fairly large time steps. | Direct Interfacing of Dynamic Average Models of Line-Commutated Rectifier Circuits in Nodal Analysis EMTP-Type Solution | AC-DC rectifier circuit;average-value modeling;electromagnetic transient programs (EMTP-type) solution;interfacing methods;line-commutated converter | Integrated circuit modeling;Mathematical model;Switches;Analytical models;EMTP;Equations;Computational modeling
This letter introduces a new versatile Y-shaped impedance network for realizing converters that demand a very high-voltage gain, while using a small duty ratio. To achieve that, the proposed network uses a tightly coupled transformer with three windings, whose obtained gain is presently not matched by existing networks operated at the same duty ratio. The proposed impedance network also has more degrees of freedom for varying its gain, and hence, more design freedom for meeting requirements demanded from it. This capability has been demonstrated by mathematical derivation, and proven in experiment with an example of a single-switch dc-dc converter. | Y-Source Impedance Network | AC-AC power conversion;dc-ac power conversion;dc-dc power conversion;impedance network;Y-source network | Impedance;Windings;Switches;Educational institutions;Facsimile;Capacitors;Couplings
This paper proposes the design of a novel dc excitation control for a wound-rotor induction generator (WRIG) under autonomous-generation mode using a microcontroller based on a reduced instruction set chip (RISC). The source of the dc excitation control for the studied WRIG is obtained from its generated ac voltage through a step-down transformer, a bridge rectifier, and a dc-to-dc buck converter. In order to effectively modulate the desired dc voltage for controlling the generated voltage of the WRIG, a fuzzy controller embedded in the RISC-based microcontroller is properly designed and implemented using the PIC 8-bit microcontroller under voltage variations. The calculation results are sent to the pulsewidth-modulation ports to drive the power MOSFET switch of the dc-to-dc buck converter. The proposed WRIG system with its dc excitation control is practically implemented in a laboratory wound-rotor induction machine driven by a dc motor. From both experimental measurements and computer simulations, it can be concluded that the proposed isolated WRIG with its dc excitation controlled by the microcontroller can provide better voltage profile than a self-excited induction generator containing only excitation capacitors under various loading and switching conditions. | Design of a DC Excitation Control for an Autonomous Wound-Rotor Induction Generator | Wound-rotor induction generator;DC excitation control;autonomous mode of operation;experimental measurements;computer simulations;Autonomous mode of operation;computer simulations;dc excitation control;experimental measurements;wound-rotor induction generator (WRIG) | Rotors;Windings;Voltage control;MOSFET;Equations;Stator windings;Switches
A high-frequency (HF) isolated dc/ac converter including an unfolding line connected inverter can be used as the interface between a small-scale alternative energy generation system and the utility line. This paper presents the review of operation of several different topologies of HF isolated dc/ac converters. They are designed for illustration purpose and compared for their performance. It is found that the dual-LCL series resonant dc/ac converter can maintain zero-voltage switching (ZVS) operation for all switches with low line-current total harmonics distortion (THD) and high efficiency. Experimental results on a 500-W prototype converter are included for validation purpose. | A Comparison Study of High-Frequency Isolated DC/AC Converter Employing an Unfolding LCI for Grid-Connected Alternative Energy Applications | Alternative energy generation;grid connection;high-frequency (HF) isolation;resonant converters | Topology;Resonant frequency;Frequency conversion;Inverters;Bridge circuits;Hafnium;Frequency control
This paper presents a multilayer wiring board that integrates a copper air-core microinductor to enable a highly compact, chip-scale power converter module. The wiring board is wafer-level fabricated with three 30-μm-thick electroplated copper layers and is subsequently detached from the fabrication wafer to yield a board that is only 90 μm thick for minimum overall module volume. Within this platform, a stacked-spiral air-core microinductor is designed for high-switching-frequency power conversion and yields high inductance density of 128 nH/mm <sup>2</sup> (100 nH/mm <sup>3</sup> by volume, including 600 μm clearances both above and below the inductor to minimize coupling with external conductors). Although this technology is anticipated to be more appropriate for emerging, experimental converters with switching frequencies &gt;30 MHz, a proof-of-concept, ultraminiature (9 mm <sup>2</sup> footprint, 0.7 mm thick) power converter module is presented that utilizes the microinductor wiring board in conjunction with a commercially available surface-mount boost regulator (~4 MHz switching frequency). The converter module yielded a maximum output power of 153 mW at 60% efficiency for a volumetric power density of 24 mW/mm <sup>3</sup> based on the physical volume occupied by the module (13 mW/mm <sup>3</sup> based on the volume needing to be kept clear from external conductors). | A Micromachined Wiring Board With Integrated Microinductor for Chip-Scale Power Conversion | DC–DC power converters;integrated circuit packaging;micromachining;thick-film inductors | Inductors;Spirals;Inductance;Resistance;Copper;Wiring;Switches
This paper presents an advanced switching sequence for space-vector pulsewidth modulation (SV-PWM)-based three level neutral-point clamped inverter. The developed scheme helps to reduce the number of converter switching sequences, compared with the conventional SV-PWM strategy, and keeps the voltage difference between the two dc-link capacitors at the desired voltage level. The developed test bench is utilized for a permanent magnet synchronous machine (PMSM) drive for electric vehicle applications. The proposed strategy is compared with the performance of a PI controller-based voltage balancing strategy. The proposed control strategy is based on the nearest three-vector (N3V) scheme, with a hysteresis control of the dc-link capacitor voltage difference. Conventional N3V scheme uses a higher number of switching sequences, which makes the switching losses higher. In addition, these switching sequences are not same for all subsectors. This makes the switching frequency to vary extensively. In the proposed control strategy, a reduced number of switching sequences are used, and they are same for all subsectors. This makes the system operate with constant switching frequency. Detailed simulation studies are performed to verify the performance of the proposed control strategy. The performance-based test results are then compared with those of a PI controller-based strategy. Experimental test results show significant improvement in the performance of the PMSM with respect to dc-link capacitor voltage variation as well as wide speed and torque range of machine operation. | DC-Link Voltage Balancing for a Three-Level Electric Vehicle Traction Inverter Using an Innovative Switching Sequence Control Scheme | Electric vehicles;inverters;motor drives;permanent magnet motors;propulsion;traction;Electric vehicles;inverters;motor drives;permanent magnet motors;propulsion;traction | Vectors;Switches;Capacitors;Inverters;Voltage control;Switching frequency
Today's life and industry are intimately dependent on the electric energy. This dependence in future will be still intensified, especially due to the appearance of electric-dependent vehicles overriding conventional fossil-fuel-based vehicles in the societies. Electric and hybrid electric vehicles (EVs) carry battery storages to store the electrical energy they need. The batteries have recharging and discharging capabilities. A parking lot hosting multiple EVs could be considered as important aggregators for them. In this paper, a novel dc-dc multiport (MP) bidirectional converter (MPBC) is suggested to function in a parking lot integrating EVs as either electric load or source of energy. The switching strategies of MPBC and power sharing flowchart are presented and then its operation in the presence of three plug-in EV batteries is studied through simulation and verified through experimental testbench. | A DC–DC Multiport Module for Integrating Plug-In Electric Vehicles in a Parking Lot: Topology and Operation | DC–DC power converter;parking to vehicle;plug-in electric vehicle (EV);power sharing scenario;switching strategy;vehicle to parking | Switches;Batteries;Topology;Inductors;Mathematical model;Equations;Steady-state
In this paper, novel topologies for symmetric, asymmetric, and cascade switched-diode multilevel converter are proposed, which can produce many levels with minimum number of power electronic switches, gate driver circuits, power diodes, and dc voltage sources. The number of required power electronic switches against required voltage levels is a very important factor in designing of multilevel converter, because switches define the reliability, circuit size, cost, installation area, and control complexity. For asymmetric and cascade converter, new algorithms for determination of dc voltage sources values are presented. To produce maximum number of levels at the output voltage, the proposed cascade topology is optimized for different goals, such as the minimization of the number of power electronic switches, gate driver circuits, power diodes, dc voltage sources, and blocking voltage on switches. Comparison of the results of various multilevel converters will be investigated to reflect the merits of the presented topologies. The operations of the proposed multilevel converters have been analyzed with the experimental and simulation results for different topologies. Verification of the analytical results is done using MATLAB simulation. | Novel Topologies for Symmetric, Asymmetric, and Cascade Switched-Diode Multilevel Converter With Minimum Number of Power Electronic Components | Asymmetric;bidirectional switch;cascade;full-bridge converter;multilevel converter;symmetric | Topology;Switches;Insulated gate bipolar transistors;Logic gates;Driver circuits;Capacitors
Overcurrent protection of silicon carbide (SiC) metal-oxide-semiconductor field-effect transistors (MOSFETs) remains a challenge due to lack of practical knowledge. This paper presents three overcurrent protection methods to improve the reliability and overall cost of SiC MOSFET-based converters. First, a solid-state circuit breaker (SSCB) composed primarily by a Si IGBT and a commercial gate driver IC is connected in series with the dc bus to detect and clear overcurrent faults. Second, the desaturation technique using a sensing diode to detect the drain-source voltage under overcurrent faults is implemented as well. Third, a novel active overcurrent protection scheme through dynamic evaluation of fault current level is proposed. The design considerations and potential issues of the protection methods are described and analyzed in detail. A phase-leg configuration-based step-down converter is built to evaluate the performance of the protection schemes under various conditions, considering variation of fault type, decoupling capacitance, protection circuit parameters, etc. Finally, a comparison is made in terms of fault response time, temperature-dependent characteristics, and applications to help designers select a proper protection method. | Design and Performance Evaluation of Overcurrent Protection Schemes for Silicon Carbide (SiC) Power MOSFETs | Desaturation;overcurrent protection;silicon carbide (SiC) metal¿oxide¿semiconductor field-effect transistors (MOSFETs);solid-state circuit breaker (SSCB) | Logic gates;Silicon carbide;MOSFET;Circuit faults;Insulated gate bipolar transistors;Capacitance;Switches
The multizonal medium voltage dc architecture of all-electric ship shipboard power systems (SPSs) includes a variety of distributed energy resources, energy storage devices, and power electronic voltage source converters. Due to the limited fuel supply and tight space, control of the converters should be aimed at increasing their efficiency and compactness. In this paper, a novel approach to voltage control in all-electric ship power systems is proposed to fulfill these goals. In contrast to the traditional SPSs that emulate the land-based electricity grid, maintaining a steady bus voltage is no longer an objective here. On the contrary, the voltage is compelled to fluctuate in order to minimize switching losses in the converters. A method for calculation of the minimum required dc voltage level is described, and results of computer simulations of an SPS with a flexible-voltage dc bus are presented. The minimum-voltage operation of the system results in a significant efficiency increase. | Flexible-Voltage DC-Bus Operation for Reduction of Switching Losses in All-Electric Ship Power Systems | All-electric ships;flexible-voltage operation;medium dc voltage;shipboard power systems (SPSs);switching losses;voltage source converters (VSCs) | Power conversion;Switches;Inverters;Switching loss;Voltage control;Mathematical model
DC-bus voltage control is an important task in the operation of a dc or a hybrid ac/dc microgrid system. To improve the dc-bus voltage control dynamics, traditional approaches attempt to measure and feedforward the load or source power in the dc-bus control scheme. However, in a microgrid system with distributed dc sources and loads, the traditional feedforward-based methods need remote measurement with communications. In this paper, a nonlinear disturbance observer (NDO) based dc-bus voltage control is proposed, which does not need the remote measurement and enables the important “plug-and-play” feature. Based on this observer, a novel dc-bus voltage control scheme is developed to suppress the transient fluctuations of dc-bus voltage and improve the power quality in such a microgrid system. Details on the design of the observer, the dc-bus controller and the pulsewidth-modulation (PWM) dead-time compensation are provided in this paper. The effects of possible dc-bus capacitance variation are also considered. The performance of the proposed control strategy has been successfully verified in a 30 kVA hybrid microgrid including ac/dc buses, battery energy storage system, and photovoltaic (PV) power generation system. | A Nonlinear-Disturbance-Observer-Based DC-Bus Voltage Control for a Hybrid AC/DC Microgrid | DC–AC bidirectional converter;dc-bus voltage control;hybrid ac/dc microgrid;nonlinear disturbance observer (NDO);plug-and-play | Voltage control;Observers;Microgrids;Feedforward neural networks;Energy storage;Current control;Inverters
This paper introduces an enhanced equivalent model of the half-bridge symmetrical monopole modular multilevel converter (MMC) topology for the analyses of the electromagnetic transients. Compared with the existing MMC models, the proposed model reduces the simulation computational time without compromising accuracy, and contrary to the existing models, it provides accurate representation of the MMC behavior with respect to the dc-side fault. This paper also evaluates and verifies the accuracy of the proposed equivalent model under various operating conditions, that is, startup, dc-side pole-to-pole fault, and ac-side three-phase-to-ground fault. The study results indicate that: 1) in contrast to the existing equivalent models, the proposed enhanced model accurately represents the MMC under various operating conditions; 2) the implemented simplifications to the model do not adversely affect the accuracy of the simulation results; and 3) a reduced-level approximated model of the MMC is also adequately accurate for protection studies. | Enhanced Equivalent Model of the Modular Multilevel Converter | DC-side faults;modular multilevel converter (MMC);VSC-HVDC transmission | Computational modeling;Insulated gate bipolar transistors;Circuit faults;Capacitors;Integrated circuit modeling;Resistance;Accuracy
The power train of fuel-cell vehicles (FCVs) can be composed of onboard hybrid energy sources to reduce fuel consumption, extend driving range through regenerative braking energy recovery, and possibly increase the specific power density. One of the main issues significantly affecting the FCV performance is the chosen hybrid system topology along with system components, which requires research to find the best hybrid structure for the lowest fuel consumption. Although several hybridization topologies have been studied separately in the literature, an overall investigation and fuel consumption comparison of the most promising fuel-cell (FC) power-train topologies along with the experimental verification should be realized. In this regard, this paper demonstrates a detailed comparison of four different hybrid FC power-train configurations with feasible battery and ultracapacitor (UC) combinations, on a test bench using normalized ECE-15 drive cycle. The results demonstrate that the lowest equivalent fuel consumption can be achieved with FC/battery/UC hybrid combination. | Fuel Consumption Comparison of Different Battery/Ultracapacitor Hybridization Topologies for Fuel-Cell Vehicles on a Test Bench | Fuel economy;fuel-cell vehicles (FCVs);hybridization topologies;power electronics;regenerative braking energy | Topology;Batteries;Voltage control;Vehicles;Fuels;DC-DC power converters
This paper proposes an active front-end solution to balance the dc-link capacitor voltage of the five-level diode-clamped inverter. Capacitor voltage balancing is performed by a three-level boost converter connected to the two inner capacitors of a five-level diode-clamped inverter and additional balancing circuits at the other two outer capacitors. The proposed configuration is tested through simulation and experiment for various load power factor conditions at a high modulation index. The result demonstrates the reliability of the proposed configuration to balance the dc-link capacitor voltage at the desired level. | Five-Level Diode-Clamped Inverter With Three-Level Boost Converter | DC-link capacitor voltage balancing;diode-clamped;multilevel inverter;three-level boost converter (TLBC) | Capacitors;Inverters;Reactive power;Inductors;Voltage control;Modulation;Choppers (circuits)
In this paper, we propose a fully-integrated switch-capacitor (SC) dc-dc boost converter having high power efficiency, low output ripple, and high power density. It uses a switching scheme called nonoverlapped rotational time-interleaving (NORI) which eliminates shoot-through loss as well mitigates the adverse effect of dead times between successive charging and discharging phases which results into a small ripple. A basic cross-coupled voltage doubler has been adopted to implement the NORI scheme working over a wide range of switching frequencies. Dynamic adjustment of the frequency provides high power density as well as maintains high power efficiency over a wide load current range. The proposed converter has been fabricated in 0.18- μm CMOS thick gate process for 3.3 to 5.5 V conversion and output ripple not more than 0.5% of the output voltage. The converter uses only 440 pF to deliver up to 25 mA at 5.3 V regulated output. The measured peak power efficiency is 89% at 20 mA for unregulated output. With mixed mode regulations, the measured efficiency of the converter including analog blocks is 83.5% at 15 mA, while the overall efficiency is 75%. Power density of the designed converter is more than 0.85 W/mm <sup>2</sup> considering the capacitor area. | A Pseudo Cross-Coupled Switch-Capacitor Based DC-DC Boost Converter for High Efficiency and High Power Density | Dynamic frequency tuning;dynamic leaker;power density;shoot-through current;switched-capacitor (SC) dc–dc converters | Switches;Capacitors;Clocks;Topology;Capacitance;Materials requirements planning;Transistors
We present a 2nd-generation system for high-resolution structural-health monitoring of bridges and buildings. The system combines large-area electronics (LAE) and CMOS ICs via scalable interfaces based on inductive and capacitive coupling. This enables architectures where the functional strengths of both technologies can be leveraged to enable large-scale strain sensing scalable to cm resolution yet over large-area sheets. The system consists of three subsystems: (1) a power-management subsystem, where LAE is leveraged for solar-power harvesting, and CMOS is leveraged for power conversion and regulation; (2) a sensing subsystem, where LAE is leveraged for dense strain sensing, and CMOS is leveraged for multi-sensor acquisition; and (3) a communication subsystem, where LAE is leveraged for long-range interconnects, and CMOS is leveraged for low-power transceivers. The power-management subsystem achieves 30% efficiency for DC-AC power inversion and inductive power delivery to the CMOS IC and 80.5% overall efficiency for generating three voltages via DC-DC converters. The sensing subsystem has a readout noise level of 23 μStrain<sub>RMS</sub> (141 μStrain<sub>RMS</sub> including sensor noise), at an energy/meas. of 148 nJ and 286 nJ for readout and sensor-accessing control, respectively. The communication subsystem achieves an energy/bit of 14.6 pJ/4.3 pJ (Tx/Rx) at a distance of 7.5 m and a data rate of 2 Mb/s. | A Self-Powered System for Large-Scale Strain Sensing by Combining CMOS ICs With Large-Area Electronics | Choppers (circuits);coupled circuits;DC-AC power converters;DC-DC power converters;energy harvesting;flexible electronics;inductive power transmission;sensors;switching converters;thin-film transistors | Sensors;CMOS integrated circuits;Thin film transistors;Strain;Inductors;Voltage control
This paper addresses the problem posed by complex, nonlinear controllers for power system load flows employing multi-terminal voltage source converter (VSC) HVDC systems. More realistic dc grid control strategies can thus be carefully considered in power flow analysis of ac/dc grids. Power flow methods for multi-terminal VSC-HVDC (MTDC) systems are analyzed for different types of dc voltage control techniques and the weaknesses of present methods are addressed. As distributed voltage control is likely to be adopted by practical dc grids, a new generalized algorithm is proposed to solve the power flow problems with various nonlinear voltage droops, and the method to incorporate this algorithm with ac power flow models is also developed. With five sets of voltage characteristics implemented, the proposed scheme is applied to a five-terminal test system and shows satisfactory performance. For a range of wind power variations and converter outages, post-contingency behaviors of the system under the five control scenarios are examined. The impact of these controls on the power flow solutions is assessed. | Power Flow Algorithms for Multi-Terminal VSC-HVDC With Droop Control | Dc grid;droop control;MTDC;multi-terminal;power flow;voltage source converter (VSC) HVDC | Voltage control;Power conversion;Equations;Jacobian matrices;Load flow;Supervisory control
Synchronous optimal pulsewidth modulation (SOP) permits low switching frequency modulation of multilevel inverter for medium-voltage high-power industrial ac drives without compromising on total harmonic distortion (THD). An aim of our experiment was to operate a nine-level cascade inverter of an induction motor drive at an average device switching frequency limited to rated fundamental frequency by using SOP technique. To reduce the number of separate dc sources, a three-level diode clamped converter was used as a cell in the nine-level cascade inverter. Using SOP technique, optimal nine-level waveforms were obtained by ofline optimization assuming steady-state operation of the induction machine. The switching angles for each semiconductor switch are then obtained from optimal nine-level waveforms based on the criteria to minimize the switching frequency as well as unbalance in dc-link capacitor voltages. Experimental results obtained from the 1.5-kW induction motor drive show THD 5% for stator currents. The results indicate that SOP technique reduces the switching frequency of operation without compromising on THD. | Optimal Low Switching Frequency Pulsewidth Modulation of Nine-Level Cascade Inverter | Low switching frequency modulation;multilevel inverters;medium-voltage ac drives;synchronous optimal pulsewidth (SOP) modulation | Switches;Inverters;Switching frequency;Harmonic analysis;Modulation;Optimization;Topology
A new three-phase, single-stage, isolated zero-voltage-switching (ZVS) rectifier that achieves less than 5% input-current total harmonic distortion (THD) and provides tightly regulated output voltage is introduced. The proposed circuit is obtained by integrating the three-phase, two-switch, ZVS, discontinuous-current-mode, boost power-factor-correction rectifier, for short named the TAIPEI rectifier, with the ZVS full-bridge phase-shift dc/dc converter. The performance was evaluated on a three-phase 2.7-kW prototype designed for high voltage direct current (HVDC) distribution applications with the line-to-line voltage range from 180 to 264 VRMS and with a tightly regulated variable dc output voltage from 200 to 300 V. The prototype operates with ZVS over the entire input-voltage and load-current range and achieves less than 5% input-current THD with the efficiency in the 95% range. | The Single-Stage Taipei Rectifier—Design Consideration and Performance Evaluation | Boost converter;discontinuous conduction mode;power factor correction;single stage;three phase;zero voltage switching | Rectifiers;Zero voltage switching;Video recording;Inductors;Switches;Voltage control;Capacitors
This paper presents a fuzzy logic controller (FLC)-based single-ended primary-inductor converter (SEPIC) for maximum power point tracking (MPPT) operation of a photovoltaic (PV) system. The FLC proposed presents that the convergent distribution of the membership function offers faster response than the symmetrically distributed membership functions. The fuzzy controller for the SEPIC MPPT scheme shows high precision in current transition and keeps the voltage without any changes, in the variable-load case, represented in small steady-state error and small overshoot. The proposed scheme ensures optimal use of PV array and proves its efficacy in variable load conditions, unity, and lagging power factor at the inverter output (load) side. The real-time implementation of the MPPT SEPIC converter is done by a digital signal processor (DSP), i.e., TMS320F28335. The performance of the converter is tested in both simulation and experiment at different operating conditions. The performance of the proposed FLC-based MPPT operation of SEPIC converter is compared to that of the conventional proportional-integral (PI)-based SEPIC converter. The results show that the proposed FLC-based MPPT scheme for SEPIC can accurately track the reference signal and transfer power around 4.8% more than the conventional PI-based system. | Fuzzy-Logic-Controller-Based SEPIC Converter for Maximum Power Point Tracking | Fuzzy control;dc-dc power converters;photovoltaic cells;proportional-integral controller;real-time system;DC¿DC power converters;fuzzy control;photovoltaic (PV) cells;proportional¿integral (PI) controller;real-time system | Maximum power point trackers;Inverters;Fuzzy logic;Arrays;Steady-state;Voltage control;Meteorology
This paper deals with objective criteria to compare conventional electric traction systems composed of a dc-dc boost converter, a voltage source inverter, and a permanent magnet synchronous machine with alternative topologies such as Z-source inverter (ZSI) or quasi Z-source inverter (QZSI). Rather focusing only on efficiencies issues, this paper deals with other relevant criteria. The stored energy in the systems is for instance linked with their passive elements weight, size, or cost. The currents rms values and the stepup voltage ratio are also considered. A complete losses evaluation is given and validated by both simulation and experimental results. The results show that the QZSI exhibits real advantages in terms of passive elements size since the stored energy during one operating cycle is lower than that for the conventional topologies. | Comparison Criteria for Electric Traction System Using Z-Source/Quasi Z-Source Inverter and Conventional Architectures | Boost converter (BC);efficiency;electric traction system;quasi $Z$ -source inverter (QZSI);stored energy | Inverters;Capacitors;Energy storage;Topology;Inductors;Switches
This paper proposes a novel coordination control scheme for effectively controlling an ac-to-dc converter and a switched excitation capacitor bank of an autonomous self-excited induction generator (SEIG) using a digital signal processor. The aim of the proposed control scheme is to maintain the dc voltage at the output terminals of the ac-to-dc converter under various operating conditions. A three-phase system model is established to simulate the dynamic performance of the studied system. The experimental results based on a laboratory 2.2-kW induction generator driven by a brushless dc motor are also carried out. It can be concluded from the simulated and experimental results that the proposed coordination control scheme can be applied to various SEIG-based renewable-energy systems based by maintaining the output dc voltage of the ac-to-dc converter under different operating conditions. | Coordination Control of an AC-to-DC Converter and a Switched Excitation Capacitor Bank for an Autonomous Self-Excited Induction Generator in Renewable-Energy Systems | Self-excited induction generator;digital signal processor;switched excitation capacitors;AC-to-DC converter;renewable-energy systems;AC-to-DC converter;digital signal processor (DSP);renewable-energy systems;self-excited induction generator (SEIG);switched excitation capacitors | Switches;Rotors;Equations;Mathematical model;Digital signal processing;Stator windings
In this paper, the real-time operation and the harmonic analysis of isolated and nonisolated dc microgrid are investigated. The microgrid features hybrid energy sources with various loading schemes. This hybrid dc microgrid was supplied by an internal generator and the ac utility grid. A supercapacitor bank functions by acting as a power buffer to satisfy the high power requirements of the dc microgrid. In order to properly manage the energy and prevent the ac grid power pulsation, a current-voltage control technique based on master-slave control concept is proposed. In this technique, the supercapacitor bank operates as the master and controls the dc bus voltage. The other converters are working in current control mode to share the required power. The controllers of the converters are equipped with hysteresis voltage control, which monitors the entire supercapacitor bank. Additionally, an analog hysteresis voltage protection circuit board was designed and implemented to protect the supercapacitor cells from overvoltages that can occur due to uneven charge distribution during the fast charging processes. The protection circuit, which was developed and built here, was experimentally tested, and its error was analyzed. Various operating modes based on different power sharing patterns were defined. The experimental test was carried out for both galvanically isolated and nonisolated dc grid systems. The results show that the proposed energy management algorithm properly shares power and control the voltage. In addition, depending on the power sharing pattern, the isolation of the dc microgrid significantly affects the harmonic content of the current. | Real-Time Operation and Harmonic Analysis of Isolated and Non-Isolated Hybrid DC Microgrid | Current control;dc grid;energy management;galvanic isolation;harmonic analysis;pulse load;supercapacitor;voltage control | Supercapacitors;Voltage measurement;Microgrids;Voltage control;Hysteresis;Harmonic analysis;Arrays
A topology approach is proposed to derive forward converters suitable for wide voltage range applications. A unified forward switching cell concept from the core principle of forward conversion is proposed with three cells given, named as forward positive cell, forward negative cell, and forward composite cell. All cells consist of active switch, diode, transformer, and comprehensive demagnetizing voltage source. By utilizing different subcircuit to balance the voltage of the comprehensive demagnetizing voltage source, various types of forward switching cells, including RCD type, active-clamping type, LCDD type, flyback-integrated type, and independent-circuit type, are deduced from the traditional forward converters with topology derivation rules given. Families of forward converters, including existing ones and novel ones, are constructed as examples. The forward converters built in such a way illustrates features such as recycle of leakage and magnetizing energy, low voltage stress on devices, etc. The proposed method is extended to flyback converter family to further justify the feasibility. An input-series interleaved RCD forward converter and an active-clamping forward converter are analyzed in detail and verified with experimental results. | Families of Forward Converters Suitable for Wide Input Voltage Range Applications | DC–DC converter;forward converter;switching cells;topology;wide voltage range | Switches;Snubbers;Capacitors;Switching circuits;Demagnetization;FCC;Topology
The first stage of a battery charger in electric vehicles is a power factor correction (PFC) circuit, which creates a second harmonic in the dc link. This harmonic is typically filtered through a bulky dc-link capacitor. In the conventional battery chargers, another dc/dc stage is utilized to regulate the battery current. In this paper, the second harmonic in the dc link is analyzed in detail and a new load current compensation technique is proposed. The proposed technique replaces the second stage dc/dc converter with a bidirectional dc/dc converter connected in parallel with the load, and requires a secondary energy source, i.e., a small-size capacitor. The capacitor injects 180° phase-shifted second harmonic current to the dc link. Thus, the dc-link capacitor can be reduced significantly as it is only sized for high-frequency ripples rather than being sized for low-frequency content. The proposed method is generalized for resistive and battery loads with voltage- and current-source PFC circuits. A 360 W prototype is developed to experimentally verify the proposed technique. A 72 V/10 A·h battery module is charged by filtering an oscillating power of 360 W using a two-quadrant bidirectional dc/dc converter and an UC module, demonstrating a peak charging current of 16 A. | Generalized Technique of Compensating Low-Frequency Component of Load Current With a Parallel Bidirectional DC/DC Converter | AC/DC rectifier;battery current regulation;charger;electric vehicles (EVs);power electronics;power factor correction (PFC);ripple cancellation;ultracapacitor (UC) | Batteries;Capacitors;DC-DC power converters;Active filters;Power harmonic filters;Rectifiers;Inductors
This paper presents a novel charge equalization technique seamlessly integrated into a modular Battery Management System (BMS) for lithium-ion (Li-ion) batteries. The charge equalizer is a crucial element for an effective use of a Li-ion battery consisting of many series-connected cells. We describe a fully distributed charge equalizer based on a circular balancing bus, which outperforms other recently published approaches. Its safety requirements have formally been verified using a model checker, showing that formal methods and, in particular, the Symbolic Analysis Laboratory environment, can be effective to verify the safety requirements of a BMS. | Design and Safety Verification of a Distributed Charge Equalizer for Modular Li-Ion Batteries | Battery management system (BMS);charge equalization;formal verification;lithium-ion (Li-ion) batteries;model checking;safety;symbolic analysis laboratory (SAL) | Batteries;Safety;DC-DC power converters;Equalizers;Informatics;Energy loss;Matrix converters
This paper investigates a new family of converters for high-power transfer between dc buses with different voltage levels. The proposed converters achieve high-voltage dc-dc conversion without an intermediate ac conversion stage. Three converter circuits are investigated, all based on the use of a common switching cell module. The first is a step-down converter, the second is a step-up converter, and the third is an inverting step-up/downconverter. For each converter, the structure is presented, its operation principle is explained, and the design equations are derived. A comparative analysis between the converters is carried out to highlight the merits and limitations of each topology. | Comparative Evaluation of a New Family of Transformerless Modular DC–DC Converters for High-Power Applications | Converters;dc–dc power converters;power conversion;thyristors | Switches;Capacitors;Inductors;Equations;Mathematical model;Semiconductor diodes;Topology
Offshore wind power is attracting increasing levels of research and investment. The use of HVDC transmission and the development of dc grids are topics with similar high levels of interest that go hand in hand with the development of large scale, far from shore wind farms. Technical challenges result from the interaction between power-electronic dc-dc converters and the cables in a dc transmission network. In particular, the propagation of the ripple current in bipole dc transmission cables, constructed with a lead sheath and steel armor, is examined in detail. The finite-element method is used to predict the currents induced in the outer layers of the cable by the ripple current. These results are used along with wave propagation theory to demonstrate that cable design plays a crucial role in the behavior of the dc system. Applications include the prediction of transmission losses, resonance, and high-voltage filter design. | Ripple Current Propagation in Bipole HVDC Cables and Applications to DC Grids | DC–DC converter;DC grid;finite-element method;HVDC;offshore wind power;subsea transmission cable | Power cables;Cable shielding;Conductors;Coaxial cables;Copper;Finite element analysis;Inductance
The dc-link voltage fluctuation problem is more serious for an inverter system which utilizes a single phase ac source. As an effort to reduce the dc-link capacitance, there is a tendency to make torque oscillate in synchronism with the input power. Then, the fluctuating motor power matches the converter power. The key idea is to enforce current oscillation along a constant torque line which only affects the reactive power of the motor. In other words, the proposed method uses the motor as inductive energy storage by controlling the motor flux by the reactive current component. Analytic method for obtaining the current bounds was derived. Also, a practical recursive algorithm was proposed. Simulation and experimental results support the effectiveness of the proposed method. | Fluctuating Current Control Method for a PMSM Along Constant Torque Contours | Inverter;permanent magnet synchronous motor (PMSM) drive;reactive power;small dc-link capacitance | Torque;Reactive power;Inverters;Capacitors;Permanent magnet motors;Capacitance;Synchronous motors
Energy storage technology is becoming more and more important in today's environmentally conscious society. In the conventional method of directly charging a capacitor under a constant power supply voltage, the amount of energy dissipation is the same as the energy stored in the capacitor. In this paper, we propose the stepwise charging of a capacitor by consecutively changing the duty ratio of the DC-DC down converter. In N step charging, the energy dissipation is reduced to one Nth when compared with the conventional direct charging. The reduction of the dissipated energy is verified by SPICE simulations and by breadboard experiments, through which an energy reduction of one fourth and one eighth is confirmed from the measured power supply currents in four and eight step charging, respectively. | Energy Efficient Stepwise Charging of a Capacitor Using a DC-DC Converter With Consecutive Changes of its Duty Ratio | Adiabatic circuit;DC-DC converter;duty ratio;energy dissipation;power consumption;stepwise charging;stepwise discharging | Capacitors;Energy dissipation;Steady-state;Power demand;SPICE;Clocks
The papers in this special issue cover the following topics: survey and device related topics; reliability; modeling; packaging and modules; high-temperature aspects; gate and base drivers and aspects on switching speed; cascode circuits; dc-dc converters; resonant and soft-switching converters, matrix converters; and grid-side and motor-drive applications. | Editorial: Special Issue on Wide Bandgap Power Devices and Their Applications, 2014 |  | Special issues and sections;Wide band gap semiconductors;Silicon carbide;Gallium nitride
The modular multilevel converter (MMC) is an emerging topology for high-power applications and is considered as the development trend of the high-voltage power converters. In this paper, general implementation of the phase-shifted carrier (PSC) modulation with a capacitor voltage balancing method for MMC is first introduced. Then, the mathematical analysis of PSC modulation for MMC is performed to identify the PWM harmonic characteristics of the output voltage and the circulating current. Moreover, influence of the carrier displacement angle between the upper and lower arms on these harmonics is also studied. Using this analysis, the optimum displacement angles are specified for the output voltage harmonics minimization and the circulating current harmonics cancellation, respectively. The harmonic features of the line-to-line voltage and the dc-link current are also investigated. Moreover, an extension of the PSC modulation for MMC with full-bridge submodules is also proposed which can increase the equivalent switching frequency of the output voltage and circulating current by two times compared with the conventional MMC. Finally, the findings are verified experimentally on a prototype of MMC. | Analysis of the Phase-Shifted Carrier Modulation for Modular Multilevel Converters | Fourier series;modular multilevel converter (MMC);phase-shifted carrier (PSC);pulsewidth modulation (PWM) | Harmonic analysis;Power harmonic filters;Capacitors;Pulse width modulation;Manganese;Phase modulation
This paper investigates the sampled-data output feedback control problem for dc-dc buck power converters taking consideration of components uncertainties. A reduced-order observer and a robust output feedback controller, both in the sampled-data form, have been explicitly constructed with strong robustness in the presence of uncertain parameters. A delicate stability analysis process is presented to show that, by carefully selecting the design gains and the tunable sampling period, the output voltage of the hybrid closed-loop dc-dc buck converter system will globally asymptotically tend to the desired value even though the separation principle is out of reach and the controller is only switched at the sampling points. The proposed controller consists of a set of linear difference equations which will lead to direct and easier digital implementation. Numerical simulations and experimental results are shown to illustrate the performance of the proposed control scheme. | Robust Control for PWM-Based DC–DC Buck Power Converters With Uncertainty Via Sampled-Data Output Feedback | DC–DC buck converters;output feedback control;reduced-order observer;sampled-data control;uncertainty attenuation | Observers;Output feedback;Uncertainty;Robustness;Voltage control;Stability analysis
In this letter, the properties of three-level dc/dc converters when used as switch-mode power supplies are investigated to see how they compare to those of two-level converters and to see if they can be used to improve light load efficiency. The letter compares the two converters and uses experimental results to make conclusions about light load efficiency. | An Investigation on the Novel Use of High-Power Three-Level Converter Topologies to Improve Light-Load Efficiency in Low Power DC/DC Full-Bridge Converters | DC/DC power conversion;full-bridge converters;three level converters;two-level converters;DC/DC power conversion;full-bridge converters;three-level converters;two-level converters | MOSFET;DC-DC power converters;Zero voltage switching;Capacitance;Switches;Discharges (electric);Pulse width modulation
This paper presents a built-in input matching technique capable of handling a wide variation of multi-array thermoelectric generator (TEG) impedances ranging two decades, from 10 s to 1000 s of ohms. Maximum power point tracking (MPPT) control for a boost converter (BC) is introduced. The analytical expressions derived offer insight on the manner in which MPPT interacts with a BC to achieve best performance. The BC operates in a discontinuous conduction mode under pulse frequency modulation to minimize power consumption and maximize efficiency for light loads. Losses are minimized by implementing a pseudo-zero current switching control via the PMOS switch on/off time, and the output voltage is set using a global clocked comparator. A prototype was fabricated in 0.5 μm CMOS where efficiency measurements showed a maximum value of 61.15% for an R<sub>TEG</sub> = 33.33 Ω, and quiescent power consumption was 1 μW. | Boost Converter With Dynamic Input Impedance Matching for Energy Harvesting With Multi-Array Thermoelectric Generators | Energy Harvesting;TEG;thermoelectric;PFM;boost converter;MPPT;thermal harvesting;DC-DC converter;power management;Boost converter (BC);DC-DC converter;energy harvesting;hermoelectric generator (TEG);maximum power point tracking (MPPT);power management;pulse frequency modulation (PFM);thermal harvesting;thermoelectric | Impedance;Voltage control;Inductors;Switches;Arrays;Voltage-controlled oscillators;Transfer functions
A fully operational multiterminal dc (MTDC) grid will play a strategic role for mainland ac systems interconnection and to integrate offshore wind farms. The importance of such infrastructure requires its compliance with fault ride through (FRT) capability in case of mainland ac faults. In order to provide FRT capability in MTDC grids, communication-free advanced control functionalities exploiting a set of local control rules at the converter stations and wind turbines are identified. The proposed control functionalities are responsible for mitigating the dc voltage rise effect resulting from the reduction of active power injection into onshore ac systems during grid faults. The proposed strategies envision a fast control of the wind turbine active power output as a function of the dc grid voltage rise and constitute alternative options in order to avoid the use of classical solutions based on the installation of chopper resistors in the MTDC grid. The feasibility and robustness of the proposed strategies are demonstrated and discussed in the paper under different circumstances. | Control Strategies for AC Fault Ride Through in Multiterminal HVDC Grids | Chopper resistor;fault ride through;HVDC;multiterminal dc grids;offshore wind power | Voltage control;Generators;Choppers (circuits);Wind turbines;Resistors;Wind power generation;Frequency control
DC-energy-pool-based multiterminal grids are gaining widespread acceptance under the super- and smart-grid vision. DC-link voltage control via a master voltage-source converter (VSC) is essential to ensure stable and reliable operation of the overall multiterminal system. In such a demanding application, conventional dc-link voltage controllers, however, suffer from stability and performance issues, mainly attributed to the small-signal-based control design approach and the use of a cascaded control structure based on the power-balance framework which yields unmodeled nonlinear dynamics. To overcome these issues, this paper presents a natural-frame variable-structure-based nonlinear control system for the master VSC applied in dc-energy pool multiterminal grids. The proposed controller accounts for the complete nonlinear dynamics of the master VSC without any cascaded control structure and globally stabilizes the nonlinear dynamics via a passivity-based design approach. Analysis and comparative simulation as well as experimental results are presented to show the effectiveness of the proposed controller. | Variable-Structure-Based Nonlinear Control for the Master VSC in DC-Energy-Pool Multiterminal Grids | DC-energy pool;nonlinear control;passivity-based control;sigma–delta modulation;variable-structure control;voltage-source converters | Power conversion;Voltage control;Stability analysis;Power system stability;Production;Mathematical model
With the proliferation in the number of PHEVs the demand on the electric grid increases appreciably. A smart charging station is proposed in which the charging of the PHEVs is controlled in such a way that the impact of charging during peak load period is not felt on the grid. The power needed to charge the plug in hybrids comes from grid-connected photovoltaic (PV) generation or the utility or both. The three way interaction between the PV, PHEVs and the grid ensures optimal usage of available power, charging time and grid stability. The system designed to achieve the desired objective consists of a photovoltaic system, DC/DC boost converter, DC/AC bi-directional converter and DC/DC buck converter. The output of DC/DC boost converter and input of DC/AC bi-directional converter share a common DC link. A unique control strategy based on DC link voltage sensing is proposed for the above system for efficient transfer of energy. | PV Integrated Smart Charging of PHEVs Based on DC Link Voltage Sensing | Battery management system;energy storage unit;photovoltaic;plug-in hybrid electric vehicle;smart grid | Voltage control;Batteries;Photovoltaic systems;Arrays;Switches;Bidirectional control;Loading
In this paper, an effective output voltage control method using adjustable frequency-duty-cycle hybrid control is presented. By using the proposed method, the operating performance of the full-bridge series resonant dc-dc converter applied to the onboard charger in electric vehicles under the constant-voltage charge mode is improved. The proposed control method improves the system efficiency of the charger up to 4% for light load conditions compared with the conventional control method without any extra hardware. A theoretical analysis is described along with a loss analysis in detail, and the validity of the proposed method is verified by experiment with a 3.3-kW prototype onboard charger. | Adjustable Frequency–Duty-Cycle Hybrid Control Strategy for Full-Bridge Series Resonant Converters in Electric Vehicle Chargers | Electric vehicle (EV);on-board charger (OBC);full-bridge series resonant dc-dc converter;adjustable frequency-duty-cycle (AFDC);zero-voltage-switching (ZVS);Adjustable frequency¿duty cycle (AFDC);electric vehicle (EV);full-bridge series resonant dc¿dc converter;onboard charger (OBC);zero voltage switching (ZVS) | Switching frequency;Zero voltage switching;Switches;Harmonic analysis;Frequency control;Resonant frequency;Batteries
Resonant converters used as coil drivers in inductive links generally operate efficiently at optimum switching conditions for constant load values and ranges. Changes in load and range can shift the operation of the coil driver to a nonoptimum switching state which results in higher switching losses and reduced output power levels. This paper presents a method to adapt to variations in range for a Class E inverter used as a coil driver in a wireless power transfer (WPT) system based on inductive coupling. It is shown that by controlling the duty cycle of the inverter's switch and the value of its dc-feed inductance, the Class E inverter can be tuned to operate at optimum switching conditions as the distance between the coils of the WPT system changes. Mathematical analysis is presented based on a linear piecewise state-space representation of the inverter and the inductive link. Extensive experimental results are presented to verify the performed analysis and validity of the proposed tuning procedure. | Wireless Power Transfer Using Class E Inverter With Saturable DC-Feed Inductor | Inductive power transmission;coupling circuits;resonant inverters;tunable circuits and devices;Coupling circuits;inductive power transmission;resonant inverters;tunable circuits and devices | Coils;Inverters;Switches;Inductors;Couplings;Inductance;Windings
This paper introduces innovative nonisolated and isolated soft-switched dc-dc topologies with the step-up/down ability. The nonisolated topology is constructed by adding a small ac capacitor in parallel with the main inductor of the conventional buck-boost converter and replacing its semiconductor devices with the reverse-blocking switches. By using a novel control scheme, true zero-voltage switching is realized at both turn-on and turn-off of the power switches irrespective of the input voltage, output voltage, or load value. The isolated form of the converter is created by substituting the main inductor with an air-gapped high-frequency transformer, similar to the flyback converter. In this case, two smaller ac capacitors are placed on both sides of the transformer to realize soft switching as well as passive clamping; no extra clamping circuit is required. The basic operation of the proposed partial-resonant converters includes four modes and is described in detail. The comprehensive analysis of the topologies is carried out as well. Various experimental results in different operating conditions are provided to verify the performance of the proposed power converters. | Partial-Resonant Buck–Boost and Flyback DC–DC Converters | Air-gapped transformer;dc–dc converter;resonant power conversion;soft switching | Inductance;Magnetic resonance;Topology;Switching frequency;Magnetic switching;Zero voltage switching;Switches
A 12-V motor drive system using an onboard battery is promising in vehicle applications, e.g., to rotate an air pump to adjust its air delivery to the burner, thereby providing autonomous exhaust temperature control for the conventional diesel engine vehicle. The 12-V/1-kW motor drive system proposed in this paper consists of a series-resonant LLC MOSFET full-bridge converter, which provides high-efficiency power transfer by implementing zero voltage switching and boosts the dc bus to ~300 V, and an insulated-gate bipolar transistor inverter, which provides the high-side phase currents to a 1-kW/6000-r/min brushless dc motor (BLDC). This design secures the high efficiency, low cost, and low volume. Meanwhile, with the variable output voltage of this dc/dc converter, this paper realizes a commutation torque-ripple reduction method, which will minimize the mechanical vibration. Experimental results on this prototype system demonstrate that: 1) the LLC dc/dc part efficiency is 97.6% with 92% of the inverter efficiency; and 2) the motor commutation torque ripple is reduced close to zero. | Design of a High-Efficiency Minimum-Torque-Ripple 12-V/1-kW Three-Phase BLDC Motor Drive System for Diesel Engine Emission Reductions | brushless DC motor;inverter;diesel engine;power electronics;soft switching;Brushless dc (BLDC) motor;diesel engine;inverter;power electronics;soft switching | Inverters;Switches;MOSFET;DC-DC power converters;Commutation;Voltage control;Zero voltage switching
Due to a large number of converters in dc grids, the simulation speed using traditional electromagnetic simulation tools becomes very slow. An associated discrete circuit (ADC) switch model can improve the simulation efficiency greatly by avoiding the modification of system matrix during switching. However, existing ADC switches induce virtual power losses due to simulation errors during switching transients. The mechanism of the virtual power loss is analyzed, and a power loss model is established. An improved ADC switch model is designed by adding compensation sources to mitigate the simulation errors. Theoretical analyses are carried out to prove this improvement. A fast algorithm to obtain the initial values of the compensation sources is proposed by utilizing the complementary operation of IGBTs. The improved ADC switch provides fast simulation speed and high accuracy. The modeling is particularly suitable for investigating long term system dynamics of dc grids with multiple converters and fast converter transients at the same time. | Improved ADC Model of Voltage-Source Converters in DC Grids | DC grid;modeling;power losses;simulation;switches | Switches;Integrated circuit modeling;Mathematical model;Inductors;Capacitors;Equations;Transient analysis
This letter addresses the stochastic analysis of nonlinear switching power converters via an augmented circuit equivalent and a single deterministic SPICE simulation. The proposed approach is based on the expansion of the constitutive relations of the circuit elements in terms of orthonormal polynomials within the well-established framework of polynomial chaos. The feasibility and strength of the method are demonstrated on a dc-dc boost converter described by either detailed nonlinear components or via its averaged linear circuit. Excellent modeling accuracy as well as remarkable speed-ups compared to traditional sampling-based approaches are achieved. | Stochastic Analysis of Switching Power Converters via Deterministic SPICE Equivalents | Circuit simulation;polynomial chaos;SPICE;stochastic circuits;switched mode power supply | Integrated circuit modeling;Polynomials;SPICE;Stochastic processes;Switching circuits;Computational modeling;Mathematical model
Photovoltaic (PV) residential power system is an important application of renewable energy. The parallel-connected configuration of PV modules rather than the series-connected configuration become popular considering the safety requirements and making full use of the PV generated power for the PV residential generation system. In this paper, a novel soft-switching current-fed push-pull front-end converter-based inverter is proposed. Push-pull converter has only two primary devices with common ground to supply and results in simple and reduced gating requirement. The device voltage is clamped naturally by secondary modulation without active clamping circuit or passive snubbers. Zero-current switching of primary devices and zero-voltage switching of secondary devices is achieved. Soft-switching is inherent owing to proposed secondary modulation, load independent, and is maintained during wide variation of input voltage and power transfer capacity, and thus is suitable for PV applications. A 250-W laboratory prototype of the converter is built and tested to demonstrate the converter performance over wide variations in input voltage and output power for PV applications. | Current-Fed Soft-Switching Push–Pull Front-End Converter-Based Bidirectional Inverter for Residential Photovoltaic Power System | Current-fed converter;push–pull;residential photovoltaic (PV) power system;soft switching | Inverters;DC-DC power converters;Inductors;Snubbers;Zero current switching;Hafnium;Renewable energy sources
Module parallel connection for three-phase VSC can increase the system level effectively. However, the circulating currents problem will occur. The circulating currents will distort the three-phase currents, increase the power loss and decrease the system efficiency. A novel deadbeat circuiting currents control method is proposed in this paper. Based on the analysis of the average model of parallel system, a circuiting currents deadbeat controller is designed while presenting the design method. The control strategy is realized by adjusting the voltage zero vector of space-vector pulse-width modulation in each paralleled module. No additional hardware is needed through the method. Fast dynamic response can be achieved and the performance of circulating currents is better compared with conventional PI controller. This method can be applied to common dc-link double parallel three-phase voltage converters with communication line. The validity of proposed theory was verified by simulation and experimental results. It is shown that the parallel converters can operate with different line inductor or different line currents by using this novel control strategy. | Deadbeat Control Strategy of Circulating Currents in Parallel Connection System of Three-Phase PWM Converter | Circuiting currents control;deadbeat control;module parallel connection;three-phase pulse width modulation (PWM) converter | Vectors;Pulse width modulation converters;Inductors;Space vector pulse width modulation;Mathematical model
A new online parameter tuning method for digital power factor corrector (PFC) with transition current mode (TCM) control is proposed in this paper. The proposed method copes with the parameter variation issue, which results in discontinuous current mode operation and larger current ripple. The proposed method is to give one more current sample in one sampling period in order to estimate the inductance of a boost inductor online, thereby tuning the parameter of the predicted switching period. It will be shown by experimental results that the proposed online parameter tuning method can retain TCM operation even under full-load condition and slightly increase the converter efficiency. Experimental results derived from a digital-signal-processor-based controller are presented for confirmation. The PFC is with 270-W power rating, 100-V/50-Hz input, and 385-V/dc output. Experimental results demonstrate the effectiveness of the proposed online parameter tuning method for digital PFC under TCM control. | Novel Online Parameter Tuning Method for Digital Boost PFC With Transition Current Mode | Digital control;online parameter tuning;power factor corrector (PFC);transition current mode (TCM) control | Inductors;Switches;Tuning;Inductance;Voltage control;Reactive power
Inverters play key roles in motor drives, flexible power transmissions, and recently grid-tied renewable energy generation units. Therefore, availability and reliability of inverters have become increasingly important. Following early stage fault detections in inverters, remedial actions can extend normal operation of inverters and, in some cases, derate the system to prevent unexpected shutdowns. A remedial action typically contains a combination of hardware and software reconfigurations. The main purpose of this paper is to provide an instructive survey of existing fault-tolerance (remedial) techniques for three-phase, two-level, and multilevel inverters. | Survey of Fault-Tolerance Techniques for Three-Phase Voltage Source Inverters | Fault tolerant inverter;dc-ac converters;reconfiguration techniques;fault tolerance;DC-AC converters;fault tolerance;fault tolerant inverter;reconfiguration techniques | Inverters;Circuit faults;Switches;Fault tolerance;Fault tolerant systems;Fuses;Thyristors
This brief proposes a cascade voltage control strategy for the dc/dc converter utilizing a model predictive control (MPC) in the inner loop. The proposed MPC minimizes a cost function at each time step in the receding horizon manner and the corresponding optimal solution is obtained from a predefined function not relying on a numeric algorithm. It is shown that the MPC makes the capacitor voltage and the inductor current globally convergent in the presence of input constraints. State constraints also can be taken into account in the proposed MPC. Following the conventional cascade voltage control scheme, a Proportional-Integral (PI) controller is adopted in the outer loop. The experimental results show that the closed-loop performance is superior to the classical cascade PI control scheme. | A Stabilizing Model Predictive Controller for Voltage Regulation of a DC/DC Boost Converter | Bilinear model;cascade control;dc/dc converter;global stability;input/state constraints;model predictive control (MPC).;Bilinear model;cascade control;dc/dc converter;global stability;input/state constraints;model predictive control (MPC) | Voltage control;Steady-state;Cost function;Inductors;Linear matrix inequalities;DC-DC power converters
In this paper, a novel transformerless interleaved high step-down conversion ratio dc-dc converter with low switch voltage stress is proposed. In the proposed converter, two input capacitors are series-charged by the input voltage and parallel-discharged by a new two-phase interleaved buck converter for providing a much higher step-down conversion ratio without adopting an extreme short duty cycle. Based on the capacitive voltage division, the main objectives of the new voltage-divider circuit in the converter are for both storing energy in the blocking capacitors for increasing the step-down conversion ratio and reducing voltage stresses of active switches. As a result, the proposed converter topology possesses the low switch voltage stress characteristic. This will allow one to choose lower voltage rating MOSFETs to reduce both switching and conduction losses, and the overall efficiency is consequently improved. Moreover, due to the charge balance of the blocking capacitor, the converter features automatic uniform current sharing characteristic of the interleaved phases without adding extra circuitry or complex control methods. The operation principles and relevant analysis of the proposed converter are presented in this paper. Finally, a 400-V input voltage, 25-V output voltage, and 400-W output power prototype circuit is implemented in the laboratory to verify the performance. | A Novel Transformerless Interleaved High Step-Down Conversion Ratio DC–DC Converter With Low Switch Voltage Stress | High step-down conversion ratio;interleaved control;low switch voltage stress;High step-down conversion ratio;interleaved control;low switch voltage stress | Stress;Switches;Capacitors;Inductors;Equivalent circuits;Steady-state;Semiconductor diodes
In this paper, by investigating the topology derivation principle of the phase-shift-controlled three-level dc/dc converters, the modular multilevel dc/dc converters, by integrating the full-bridge converters and three-level flying capacitor circuit, are proposed for the high step-down and high power dc-based systems. The high switch voltage stress in the primary side is effectively reduced by the full-bridge modules in series. Therefore, the low-voltage-rated power devices can be employed to obtain the benefits of low conduction losses. More importantly, the voltage autobalance ability among the cascaded modules is achieved by the inherent flying capacitor, which removes the additional possible active components or control loops. In addition, zero-voltage-switching performance for all the active switches can be provided due to the phase-shift control scheme, which can reduce the switching losses. The circuit operation and converter performance are analyzed in detail. Finally, the performance of the presented converter is verified by the simulation and experimental results from a 2-kW prototype. | Modular Multilevel DC/DC Converters With Phase-Shift Control Scheme for High-Voltage DC-Based Systems | Input voltage autobalance;modular multilevel dc/dc converter;phase-shift control scheme;zero-voltage switching (ZVS) | Switches;Capacitors;Zero voltage switching;DC-DC power converters;Voltage control;Stress;Topology
This paper presents a novel modulation and capacitor voltage control method for the modular multilevel converter (MMC) allowing the fixed switching frequency of 50 Hz. In the proposed modulation method, the switching angles are calculated through a new approach with reference to the nearest voltage level control. And then, every four pulse patterns are grouped together for averaging the dc and fundamental ac components in the output voltage of individual submodules. Accordingly, the absorbed power of each submodule could be self-balanced during few line periods simply by periodically swapping the pulse patterns. Moreover, the different power losses or different initial energy states of the submodules may also cause the dc capacitor voltage deviation although the absorbed power is equally distributed. Therefore, a closed-loop-based method of exchanging the leading or falling edges of pulse patterns is developed for dc capacitor voltage control. Simulation results show that the MMC circuit together with the proposed method functions very well in both rectifier and inverter modes. Experimental results on a single-phase MMC-based inverter with four submodules in one arm show the validity of the proposed method. | Modulation and Closed-Loop-Based DC Capacitor Voltage Control for MMC With Fundamental Switching Frequency | DC voltage control;fundamental switching frequency;modular multilevel converter (MMC);modulation | Vectors;Switching frequency;Capacitors;Equations;Voltage control;Pulse width modulation
This paper describes a complete digitally controlled dc-dc buck converter performed by field-programmable gate array (FPGA) circuitry. The voltage and current-mode control is based on a voltage control oscillator (VCO) performed measurements regarding output-voltage and inductor current, respectively. This measurement principle also uses digital-counters (digital-integrators) in order to obtain integral values for the output-voltage and inductor current. In analog current-mode control, the instantaneous inductor current-value-measurement is used for the switching action. When the VCO is used for the inductor current measurement, the integral is measured during the switching-on time set as an observation interval and the switching action occurs based on this measurement. Such a principle enables full digitalization of the voltage- and current-control loop and also the used measurement principle is capable of rejecting the switching disturbances during current and voltage measurements. All the tasks for current and voltage control were implemented within the FPGA. The algorithm was verified by simulation and experimentation at a switching-frequency of 25kHz. | Voltage and Current-Mode Control for a Buck-Converter based on Measured Integral Values of Voltage and Current Implemented in FPGA | Current- and voltage-mode control;field-programmable gate array (FPGA);multiphase buck converter;synchronous buck converter;voltage control oscillator (VCO) | Voltage measurement;Current measurement;Voltage-controlled oscillators;Voltage control;Switches;Radiation detectors;Field programmable gate arrays
The series Z-source network, an expansion of the popular concept of the Z-source dc link, was originally proposed for boosting the output voltage of power electronic inverters. In this paper, that idea is extended on a three-phase indirect matrix converter. The converter is based on the ultrasparse matrix topology characterized by the minimum number of semiconductor switches. The series Z-source network is placed between the three-switch input rectifier stage and the six-switch output inverter stage in either the positive or the negative rail. A brief shoot-through state produces the voltage boost. An optimal pulsewidth modulation (PWM) technique is developed for higher boosting capability of the converter and minimization of switching losses. A comparison is made between the matrix converters employing series and conventional cascade Z-source networks. The inrush current and Z-source capacitor's voltage are reduced in the series Z-source matrix converter. Furthermore, the fast Fourier transform analysis of the output current of the converters suggests superiority of the series Z-source matrix converter over the cascaded Z-source matrix converter. | A Comparative Study of Series and Cascaded Z-Source Matrix Converters | Boost converters;sparse-matrix converters;series Z-source;cascaded Z-source;space vector modulation;shoot-through;Boost converters;cascaded Z-source;series Z-source;shoot through;space vector modulation;sparse matrix converters | Vectors;Matrix converters;Inductors;Topology;Capacitors;Inverters;Rectifiers
Modular multilevel converters (MMCs) have become increasingly interesting in dc-dc applications, as there is a growing demand for dc-dc converters in high-voltage applications. Power electronics transformers can be used for high step-down ratio dc-dc power conversion, with high power rating and efficiency achieved. However, this arrangement requires a large number of high isolation voltage transformers and a complicated balancing control scheme. To provide a simple solution with inherent voltage balancing, this paper presents a new resonant MMC topology for dc-dc conversion. The proposed converter achieves high-voltage step-down ratio depending on the number of submodules. The converter also exhibits simplicity and scalability with no necessary requirement of high-voltage isolation transformers. By using phase-shift control, a much higher converter operating frequency is achieved compared to the switching frequency. Resonant conversion is achieved between the series inductor and submodule capacitors. The operation principle and theoretical analysis are presented in this paper, which have been verified by experimental results based on a bench-scale prototype. | A New Resonant Modular Multilevel Step-Down DC–DC Converter with Inherent-Balancing | DC–DC conversion;modular multilevel converters (MMCs);phase-shift control;resonant converter;step-down ratio | Capacitors;Resonant frequency;Switches;Inductors;Frequency conversion;Switching frequency;Zero current switching
A single power-conversion LED backlight driving system with high power factor control is proposed. The proposed converter is composed of a full-bridge diode rectifier and a quasi-resonant flyback converter. The proposed converter provides a simple structure, a low cost, and high power factor of 0.988 by using the novel control algorithm without the PFC circuit. To achieve good controllability, the novel control algorithm is transformed by adding a nominal value predetermined to relax its control burden. Detailed analysis and experimental results for a 90-W prototype are discussed. | Single Power-Conversion LED Backlight Driving System With High Power Factor Control | Single power-conversion;power factor control;quasi-resonant flyback converter | AC-DC power converters;Reactive power;Light emitting diodes;Switches;Capacitors;Rectifiers;Voltage control
For an LCC-MMC hybrid HVDC transmission system with reverse current blocking diodes, this paper presents a method for dc-side harmonic current calculation and dc-loop impedance calculation. First, in the calculation of dc-side harmonic currents, the line-commutated converter at the rectifier side is replaced by the three-pulse harmonic voltage sources; the modular multilevel converter is represented by an equivalent passive circuit based on the linearization theory; an improved calculating method for the coupled line model is introduced into calculating the admittance matrix of the dc transmission lines to improve the computational efficiency; and then this paper describes the complete procedures of the proposed method. Second, based on the dc-side equivalent models mentioned before and the nodal voltage analysis method, this paper presents an analytical method for the calculation of dc-loop impedance according to the definition of dc-loop impedance Finally, the PSCAD/EMTDC simulation verifications have been carried out based on a 1500 MW/ + 500 kV MMC-HVDC system, a 3000-MW/ ±500-kV LCC-MMC hybrid HVDC system, and its dc network. The simulation results and the analytical results coincide with each other, and the effectiveness of the proposed methods is proved. | DC-Side Harmonic Currents Calculation and DC-Loop Resonance Analysis for an LCC–MMC Hybrid HVDC Transmission System | Analytical calculation method;dc-loop impedance;dc-side harmonic currents;hybrid HVDC;line-commutated converter (LCC);modular multilevel converter (MMC);reverse current blocking diode | Harmonic analysis;Mathematical model;HVDC transmission;Power transmission lines;Inverters;Vectors;Impedance
This paper proposes a transformerless dc-dc converter, which features a large voltage ratio, for medium-voltage dc (MVDC) applications. The proposed converter combines a boost converter with a series-parallel resonant converter which enables soft switching of the power switches and diodes. Further, the power switches and diodes of the proposed converter experience lower voltage stresses compared to the other topologies. The proposed converter is modular and, therefore, permits series and/or parallel connection of multiple units for the desired voltage and/or power ratings. This paper discusses the principles of operation, analysis, and design of the proposed converter. Simulation and experimental results are presented to demonstrate the effectiveness of the proposed converter. | A Transformerless DC–DC Converter With Large Voltage Ratio for MV DC Grids | DC–DC power converter;dc grids;renewable energy resources | RLC circuits;Capacitors;Voltage control;Switching frequency;Switches;Inductors;Resonant frequency
In this paper, a new bridgeless single-phase ac-dc converter with a natural power factor correction (PFC) is proposed. Compared with existing single-phase bridgeless topologies, the proposed topology has the merits of less component counts. The absence of an input diode bridge and the presence of only one diode in the current path during each stage of the switching cycle result in higher power density and less conduction losses; hence, improved thermal management compared to existing PFC rectifiers is obtained. The proposed topology is designed to work in resonant mode to achieve an automatic PFC close to unity in a simple and effective manner. The resonant mode operation gives additional advantages such as zero-current turn-on in the active power switches, zero-current turn-off in the output diode and reduces the complexity of the control circuitry. Principle of operation and the feasibility of the proposed converter are provided. Detailed experimental and simulation results are presented. | A Bridgeless Resonant Pseudoboost PFC Rectifier | Bridgeless rectifier;high efficiency rectifier;low conduction losses;power factor correction (PFC);single-phase rectifier;total harmonic distortion (THD) | Topology;Switches;Capacitors;Rectifiers;Stress;Inductors;Semiconductor diodes
An energy regenerative passive snubber for transformer isolated converters is proposed. The snubber is implemented on the transformer's primary and secondary windings. The proposed snubber significantly reduces the voltage spike across the switch caused by the transformer's primary inductance upon switch turn-off and facilitates the fast ramping up of the transformer secondary current. In addition, the proposed snubber provides lossless zero voltage turn off and zero current turn on conditions for the power switch. Experimental example of a flyback converter has shown measured efficiency exceeding 90%. This paper describes the principle of operation and presents approximate theoretical analysis and design guidelines of the proposed snubber. Simulation and experimental results are also reported. The proposed energy regenerating snubber is best suited for flyback and SEPIC converters and can also be adapted to other transformer isolated topologies. | Analysis and Design of Energy Regenerative Snubber for Transformer Isolated Converters | DC–DC power conversion;snubbers;stress control | Snubbers;Switches;Flyback transformers;Windings;Topology;Capacitors;Inductance
A modular multilevel converter (MMC) is an attractive solution for power conversion without transformers. The MMC consists of cascade connections of floating dc capacitors. In this paper, an adaptive observer design has been proposed to estimate the capacitor voltages from the measurement of arm currents. This work introduces the capacitance value of the cell capacitors as a parameter uncertainty for making the system performance robust with unknown constant parameters. It may be used for predictive control, condition monitoring for capacitors, and diagnosis check for capacitor health. In addition, a pulsewidth modulation (PWM) technique for MMC has been explored. The PWM technique is performed using a carrier-based level-shifted PWM strategy. It does not necessitate the calculation of duty cycles, and can be easily implemented in a DSP. By using the PWM technique, harmonics in the phase voltage is shifted to twice the switching frequency. Theoretical analysis is included in this paper for showing stability and convergence of the proposed observer. Analytical expressions are verified by simulation and experimental results. | Modular Multilevel Converter With an Adaptive Observer of Capacitor Voltages | Adaptive observer;Lyapunov analysis;modular multilevel converter (MMC);pulsewidth modulation (PWM);switching frequency | Capacitors;Pulse width modulation;Observers;Voltage measurement;Switching frequency;Capacitance;Harmonic analysis
A current-mode dc-dc converter with an on-chip current sensor is presented in this letter. The current sensor has significant improvement on the current-sensing speed. The sensing ratio of the current sensor has low sensitivity to the variation of the process, voltage, temperature and loading. The current sensor combines the sensed inductor current signal with the compensation ramp signal and the output of the error amplifier smoothly. The settling time of the current sensor is less than 10 ns. In the current-mode dc-dc converter application, the differential output of the current sensor can be directly sent to the pulse-width modulation comparator. With the proposed current sensor, the dc-dc converter could realize a low duty cycle with a high switching frequency. The dc-dc converter has been fabricated by CSMC 0.5-μm 5-V CMOS process with a die size of 2.25 mm <sup>2</sup>. Experimental results show that the current-mode converter can achieve a duty cycle down to 0.11 with a switching frequency up to 4 MHz. The measured transient response time is less than 6 μs as the load current changes between 50 and 600 mA, rapidly. | An On-Chip High-Speed Current Sensor Applied in the Current-Mode DC–DC Converter | Current-mode control;current sensor;dc–dc converter;high-speed current sensing;switching-mode power converter | Inductors;Switches;Sensors;Switching frequency;System-on-chip;Pulse width modulation;Manganese
This paper introduces two bridgeless resonant ac-to-dc converters to efficiently convert arbitrary input voltages into a regulated dc output voltage. The proposed topologies provide direct ac-dc power conversion with less number of components, in comparison to other resonant topologies. The converters utilize soft-switched LC networks and diodes to convert low-frequency and low-amplitude alternating input voltage into a dc output voltage. Zero-voltage switching (ZVS) and zero-current switching (ZCS) are achieved in switching both power transistors and diodes. High-frequency soft-switching operation due to LC resonance allows smaller footprint for passive components, thereby increasing the circuit power density without suffering from switching losses. A resonant gate drive circuit is designed and utilized to further reduce gating losses under high-frequency switching and light-load condition. The converters operate at a fixed switching frequency, while they regulate the output voltage by using module pulsewidth-modulated (PWM) on-off control with fast transient response. A 5-mm × 6-mm, 100-mg prototype is fabricated, which is operating at 2-MHz switching frequency. The maximum output power of the prototype reaches 650 mW, with a 3- V<sub>rms</sub> ac input voltage and a 7.6-V dc output voltage. The converter achieves higher than 70% closed-loop efficiency across wide range of input voltages and output powers. | Miniaturized Bridgeless High-Frequency Resonant AC–DC Step-Up/Step-Down Converters | AC–DC power conversion;bridgeless;high frequency;miniaturization;module on-off control;resonant converter;resonant gate drive (RGD);zero-current switching (ZCS);zero-voltage switching (ZVS) | Topology;Switching frequency;Transistors;Switching circuits;Switching loss;Logic gates;RLC circuits
Stability of a grid-connected inverter depends on the ratio of the grid impedance to the inverter impedance. Since the grid impedance changes during normal power system conditions, this paper proposes a gain-scheduling adaptive control system that uses online grid impedance measurements. For grid impedance measurement, an impulse-response analysis method is programmed in the digital-signal processor (DSP) of the grid-connected inverter. For adaptation, a Routh–Hurwitz stability analysis approach is used to derive, analytically, the stable operation boundaries of the interconnected system. To simplify the analytical derivations, the grid impedance is assumed inductive at low frequencies and curve fitted to the online impedance measurements. Experimental measurements demonstrate the improvement in system stability, when the impedance identification and adaptive control algorithms are programmed together in the DSP of a three-phase inverter, which is connected to a grid with a variable feeder impedance. | Adaptive Control of Grid-Connected Inverters Based on Online Grid Impedance Measurements | Ac–dc power converters;adaptive systems | Inverters;Impedance;Phase locked loops;Bandwidth;Power system stability;Stability analysis;Inductance
Modular dc-dc converters are popular in dc-power systems due to their advantageous characteristics such as fault tolerance, ease of thermal management, reducing voltage/current stress of the components, and modularity. In this paper, the concept of cooperative control in multiagent systems is introduced for modular dc-dc converters. Each constituent converter is represented by a node in a directed communication graph that models the information flow among converters. The proposed cooperative control scheme enjoys structural modularity, plug-and-play capability, fault tolerance against random failures in the converters and/or communication links, and satisfactory dynamic performance. This paper provides a general analytical framework to study modular dc-dc converters with an arbitrary communication graph. Hence, the designer has the freedom to choose among the various types of graphs based on the available communication resources and the desired level of reliability and fault tolerance. The dynamic model of the cooperative multiconverter system is developed and analyzed. Hardware measurements are presented to verify the plug-and-play capability, fault tolerance in both cyber and physical domains, and dynamic performance of the proposed cooperative control scheme. | Modular DC–DC Converters on Graphs: Cooperative Control | Current sharing;dc–dc converters;dynamic systems on graphs;modular converters;multiagent system | Voltage control;Fault tolerance;Fault tolerant systems;Multi-agent systems;Stress;Power system dynamics
Hybrid multilevel converters are contemplated in an attempt to optimize the performance of voltage source converters in terms of magnitude of semiconductor losses and converter footprint, and to achieve additional features such as dc short circuit proof, which is essential for a high integrity multiterminal HVDC grid. Therefore, this paper considers an emerging hybrid cascaded converter that offers the dc side short circuit proof feature at reduced loss and footprint compared to the existing multilevel and other hybrid converters. Its operating principle, modulation, and capacitor voltage balancing strategies are described in detail. Furthermore, hybrid converter scalability to high voltage applications is investigated. The validity of the modulation and capacitor voltage strategy presented are confirmed using simulation and experimentation. The hybrid cascaded converter is extendable to a large number of cells, making it applicable to high voltage applications, and operation is independent of modulation index and power factor. On these ground, the converter is expected to be applicable for both real and reactive power applications. | Hybrid Multilevel Converter With Cascaded H-bridge Cells for HVDC Applications: Operating Principle and Scalability | DC fault reverse blocking capability;half and full-bridge modular multilevel converters;hybrid multilevel converters;voltage source converter-based high-voltage direct current transmission systems | Capacitors;Switches;Hybrid power systems;Bridge circuits;Reactive power;Frequency modulation
In this paper, an inner loop for the control and frequency regulation of the doubly fed induction generator connected to a dc link through a diode bridge on the stator is presented. In this system, the stator is directly connected to the dc link using a diode bridge, and the rotor is fed by only a pulsewidth-modulated (PWM) converter. If compared to the DFIG connected to an ac grid, this system uses one PWM inverter less and a much less expensive diode bridge. Thus, the cost of power electronics is reduced. The application in mind is for dc networks such as dispersed generation grids and microgrids. These networks use several elements that should work together. Usually, these elements are connected with each other by power electronic devices in a common dc link. This paper presents a control system for the inner control loop in order to regulate the torque and the stator frequency. Simulation and experimental results show that the system works properly and is able to keep the stator frequency near the rated value of the machine. | Inner Control Method and Frequency Regulation of a DFIG Connected to a DC Link | Control;dc link;dc microgrids;doubly fed induction generator | Rotors;Frequency control;Steady-state;Control systems;Stator windings;Bridge circuits
Multilevel converters and battery energy storage systems are key components in present and future medium voltage networks, where an important integration of renewable energy sources takes place. The modular multilevel converter offers the capability of embedding such energy storage elements in a split manner, given the existence of several submodules operating at significantly lower voltages. This paper analyzes such a converter structure under different operating modes. In order to eliminate the low-frequency components of the submodule output currents, the latter are interfaced to the batteries by means of nonisolated dc/dc converters. Control algorithms are developed for the balancing of the battery state of charges and the respective gain limitations are established. Unbalanced grid conditions are also taken into account through the theory of symmetrical components and solutions are proposed. Finally, the development of a down-scaled prototype is described and experimental results are presented. | Analysis and Control of Modular Multilevel Converters With Integrated Battery Energy Storage | Active power control;battery energy storage system (BESS);integrated split storage;modular multilevel converter;prototype;state of charge (SoC) balancing;symmetrical components | Batteries;Voltage control;Capacitors;System-on-chip;Medium voltage;Regulators
In this paper, a control strategy is presented for a high-performance capacitively loaded loop (LLC) multiresonant dc-dc converter in a two-stage smart charger for neighborhood electric vehicle (NEV) applications. It addresses several aspects and limitations of LLC resonant dc-dc converters in battery charging applications, such as very wide output voltage range while keeping the efficiency maximized, implementation of the current mode control at the secondary side, and optimization of burst mode operation for current regulation at very low output voltage. The proposed control scheme minimizes both low- and high-frequency current ripples on the battery while maintaining stability of the dc-dc converter, thus maximizing battery life without penalizing the volume of the charger. Experimental results are presented for a prototype unit converting 390 V from the input dc link to an output voltage range of 3-72 V dc at 650 W. The prototype achieves a peak efficiency value of 96%. | Control Strategies for Wide Output Voltage Range LLC Resonant DC–DC Converters in Battery Chargers | Battery charger;burst mode operation;control stability;resonant converter | Batteries;Voltage control;Frequency conversion;Resonant frequency;Frequency control;Switches;Bridge circuits
In the applications for high-power dc/dc conversion, the power devices usually suffer high voltage and current stress in traditional single-phase dc/dc topologies such as forward, half-bridge, and full-bridge converters, which limits the power level of converter to reach higher. As a superior alternative solution, a three-phase three-level (TPTL) dc/dc converter was investigated in this paper, which has the advantages of lower voltage and current stress on switches, as well as fewer power devices. Adopting a symmetrical control strategy, the input current and output current frequency can be increased by a factor of six compared to the switching frequency, resulting in a reduced filter requirement. However, all the switches are hard-switching, leading to a considerable switching loss. In this paper, an asymmetrical duty cycle control strategy was proposed to the TPTL dc/dc converter. The modified converter remains all the advantages of original control strategy; meanwhile, soft-switching can be achieved using the energy stored in output filter inductance and leakage inductances of transformers (or resonant inductances). The theoretical analysis was presented in details, along with the characteristics and soft-switching condition of the converter. Experimental results from 540 to 600 V input and 48 V/20 A output were presented to verify the theoretical analysis and the performance of the modified converter. | Modified Three-Phase Three-Level DC/DC Converter With Zero-Voltage-Switching Characteristic-Adopting Asymmetrical Duty Cycle Control | Asymmetrical duty cycle control;dc/dc converter;three-level;three-phase;zero-voltage switching | DC-DC power converters;Switches;Stress;Voltage control;Zero voltage switching;Capacitors
This paper first recalls the main characteristics, design criteria, and strong points of the ac/dc conversion system of RFX-mod. Then, after having described some innovative experimental scenarios and performance improvements which have been devised, the corresponding impact on the ac/dc conversion system and the compatibility with the present design are discussed. Some possible upgrades are identified and the pros and cons are evaluated, also through dedicated simulations. | Review of the RFX-Mod AC/DC Conversion System and Possible Improvements for New Plasma Scenarios | ac/dc converter;poloidal circuit;power supply;RFX | Toroidal magnetic fields;Windings;Thyristors;Tokamaks;Resistors;Circuit faults
Medium-voltage power conversion is generally favored for future large wind turbines, e.g., 10 MW, in terms of higher power density, reduced current level, associated losses, and cost of power cables, switchgears, etc. This paper has summarized a fundamental rule to construct multilevel modular high power converters for large wind turbine power conversion. Based on that, three potential multilevel modular high power converter topologies are derived and compared. The topology with a 10-kV generator, a modular power converter, and a multi-winding step-up transformer have been specifically investigated. The large dc-link capacitor (not reliable, high cost, large volume) required in the converter is identified as the key limitation of the system used for wind power conversion. The paper proposes to compensate the ripple power by the grid-side inverter of the multilevel modular converter, thus reducing the dc-link capacitor requirement. The paper has validated the effectiveness of proportional–integral–resonant controller for this purpose. Further, the thermal impact of the proposed ripple power compensation scheme on the converter device junction temperature and the transformer secondary windings has been analytically derived. The paper has also analytically revealed that the proposed ripple power compensation scheme will not affect the grid-side power quality, although there are low-frequency harmonics in the transformer secondary windings. Simulation results with a 10-MW, 10-kV system have validated the proposed converter topology and control strategy with reduced dc-link voltage ripple. | A Set of Multilevel Modular Medium-Voltage High Power Converters for 10-MW Wind Turbines | dc-link capacitance;medium-voltage power converter;modular structure;wind power | Generators;Topology;Inverters;Wind turbines;Wind power generation;Medium voltage;Capacitors
This paper proposes a new modulation technique dual three-pulse modulation (DTPM) to switch dual full-bridge output capacitorless dc/dc converters to develop a pulsating dc link voltage encoding six pulse rectified output information. The pulsating voltage is directly fed to a standard six-pack inverter to develop three-phase ac output voltage. Proposed inverter and modulation are suitable for electric, hybrid electric, and fuel cell vehicles. The absence of the dc link capacitor and DTPM produce pulsating dc voltage that retains the sine-wave information (six- or three-phase rectified output) at the input of three-phase inverter. Inverter devices are modulated for 33% (one-third) of the line cycle and remains in their unique switching state (either on for 33% or off for 33%) and results in average device switching frequency of one-third of switching frequency. This results in 66% savings in switching losses. In addition, devices are not switched when the current through them is at its peak value and total savings in switching loss accounts to be up to 86.7% in comparison with a standard voltage source inverter with sine pulsewidth modulation. This paper presents operation and analysis of the pulsating dc link two-stage inverter controlled by the proposed DTPM at the front end and 33% modulation for the six-pack inverter along with the implementation. Design of the two-stage three-phase inverter has been illustrated. Analysis has been verified through simulation results using PSIM 9.0.4. Experimental results on a lab prototype have been demonstrated to validate the claims and the proposal. | Dual Three-Pulse Modulation-Based High-Frequency Pulsating DC Link Two-Stage Three-Phase Inverter for Electric/Hybrid/Fuel Cell Vehicles Applications | Electric vehicle (EV);fuel cell vehicles (FCVs);high frequency (HF);six-pulse modulation;three-phase inverter | Inverters;Switches;Frequency modulation;Switching loss;Rectifiers;Fuel cells
A low-voltage and low-control-loss RF-dc rectifier with high power conversion efficiency (PCE) at 13.56 MHz band is presented in this paper. This is achieved by utilizing novel reducing reverse loss (RRL) techniques to reduce the reverse leakage current loss. Higher output voltage can also be generated by the multistage stacking method with RRL technology. A boost-type front-end converter composed of an RF-dc rectifier with the RRL technique and a boost converter operating in a discontinuous-conduction mode are also proposed. The single-stage, three-stage pump-type RF-dc rectifier and the boost-type front-end rectifier have been implemented in TSMC 0.18 μm 1P6M technology. Experimental results show that the maximum PCE of the single-stage and three-stage pump-type RF-dc active rectifiers are 68.6% and 67.9% with input powers of 4.9 and 12.8 dB·m, respectively. The maximum PCE of the boost-type front-end converter is 41.3% with 1.2 dB·m input power. | A 13.56-MHz Low-Voltage and Low-Control-Loss RF-DC Rectifier Utilizing a Reducing Reverse Loss Technique | Active diode;active rectifier;boost converter;discontinuous-conduction mode (DCM);front-end rectifier;power conversion efficiency (PCE);reducing reverse loss (RRL) technique;radio-frequency identification;RF-dc rectifier;wireless telemetry systems | Rectifiers;MOS devices;Threshold voltage;Schottky diodes;Telemetry;Leakage currents;Wireless communication
The universal integrated synchronization and control (UISC) is proposed to operate a single-phase dc/ac converter in both grid-connected (GC) and stand-alone (SA) modes and offer seamless transition between these modes without any reconfiguration of control structure. As a matter of fact, the UISC does not need to use an islanding detection algorithm in the conventional sense. In GC mode, the UISC controls the real and reactive powers independently. In SA mode, it provides voltage and frequency support. The UISC is not based on direct current control or direct output voltage control. It adjusts the internal converter voltage through a nonlinear mechanism that amounts to the control of the current in GC mode and the voltage in SA mode. The UISC does not require a separate synchronization unit such as a phase-locked loop (PLL). In principle, the UISC is analogous to the combined governor and automatic voltage regulator controls in a synchronous machine (SM). In this sense, it may be considered among the converters that mimic the SMs such as the synchronverter. The proposed UISC is arguably the most unified method that can address different modes of operation of a converter within a microgrid environment without control switching actions. This paper presents the derivations, stability analysis, and numerical results to illustrate the performance of the proposed controller in a single phase situation. A mathematical analysis on the analogies and differences between the UISC and some similar methods is also presented. | Universal Integrated Synchronization and Control for Single-Phase DC/AC Converters | Current control;distributed generation;droop method;grid-connected converters;microgrid;phase-locked loop;seamless transition;stand-alone converters;voltage control | Inverters;Reactive power;Voltage control;Synchronization;Equations;Mathematical model;Phase locked loops
This paper presents an adaptive controller for a battery equalization system (BES) for serially connected Li-ion battery packs. The proposed equalization scheme consists of software and hardware parts to implement an adaptive neuro-fuzzy algorithm. The proposed combined software and hardware implementation of the adaptive neuro-fuzzy algorithm provides an offline learning ability to track the dynamic reactions on battery packs and a high-speed response for equalizing currents in the individual cell equalizers (ICEs). The output currents driving pulsewidth-modulated (PWM) signals are generated from the proposed hardware analog controllers. A feedback line is utilized to observe these output currents for the training process. The adaptive neuro-fuzzy algorithm is implemented in the main processor to provide adaptive parameters for the hardware. The proposed BES has an adaptability and tracking ability to deal with dynamic reactions of serially connected battery cells. The hardware controllers are implemented in a 0.13- μm CMOS technology with a supply voltage of 2.5 V. The results demonstrate that the proposed scheme has the ability to learn from previous stages and to provide a precise model of the battery cell voltages and currents. The proposed system achieved learning accuracy error of 1.8 × e<sup>-5</sup>. | An Adaptive Backward Control Battery Equalization System for Serially Connected Lithium-ion Battery Packs | Adaptive method;analog neuro-fuzzy control;battery equalization;cell balancing;DC¿DC converter | Batteries;Computer architecture;Microprocessors;Adaptive systems;Adaptive equalizers;Fuzzy logic;Control systems
In this paper, the system allowing to detect the peak-efficiency point of the periodically switching MOS power transistor is presented. The use of this system concerns namely the integrated dc-dc converters, charge pumps, class-E amplifiers, or isolated MOSFET power switches. Information about the peak-efficiency point position can be used to modify the power-switch operating conditions, which allows us to obtain the maximal available power-efficiency for a given operating point. The algorithm of the peak-efficiency tracking is developed here on the example of integrated 3.2 MHz step-down (buck) 5-A dc-dc converter. In this example, sizes of NMOS and PMOS power transistors are adjusted “on the fly,” in order to obtain the highest possible efficiency. In particular, power efficiency is optimized for the output current IOUT, battery and output voltages VBAT and VOUT, switching frequency fSW, temperature, and process variations. The principle of the method relies on the balancing of the Joule heat energy dissipated on the resistive elements, and energy dissipated during the charging process of the transistors' driving capacitances. As the result of the peak-efficiency tracking algorithm, the flat efficiency curve is obtained in a wide current range. | Peak-Efficiency Detection and Peak-Efficiency Tracking Algorithm for Switched-Mode DC–DC Power Converters | High-efficiency dc–dc converter;peak-efficiency detection;power efficiency optimization | Capacitance;MOSFET;Power transistors;Optimization;Switches;Logic gates
Plug-in hybrid electric vehicles (PHEVs) provide much promise in reducing greenhouse gas emissions and, thus, are a focal point of research and development. Existing on-board charging capacity is effective but requires the use of several power conversion devices and power converters, which reduce reliability and cost efficiency. This paper presents a novel three-phase switched reluctance (SR) motor drive with integrated charging functions (including internal combustion engine and grid charging). The electrical energy flow within the drivetrain is controlled by a power electronic converter with less power switching devices and magnetic devices. It allows the desired energy conversion between the engine generator, the battery, and the SR motor under different operation modes. Battery-charging techniques are developed to operate under both motor-driving mode and standstill-charging mode. During the magnetization mode, the machine's phase windings are energized by the dc-link voltage. The power converter and the machine phase windings are controlled with a three-phase relay to enable the use of the ac-dc rectifier. The power converter can work as a buck-boost-type or a buck-type dc-dc converter for charging the battery. Simulation results in MATLAB/Simulink and experiments on a 3-kW SR motor validate the effectiveness of the proposed technologies, which may have significant economic implications and improve the PHEVs' market acceptance. | New SR Drive With Integrated Charging Capacity for Plug-In Hybrid Electric Vehicles (PHEVs) | Battery chargers;dc¿dc power conversion;hybrid electric vehicles;integrated chargers;power conversion;power metal¿oxide¿semiconductor field-effect transistors (MOSFETs);propulsion | Batteries;Reluctance motors;Windings;Voltage control;Motor drives;Control systems;Inductance
This paper proposes a single-stage high-power-factor (HPF) LED driver with coupled inductors for street-lighting applications. The presented LED driver integrates a dual buck-boost power-factor-correction (PFC) ac-dc converter with coupled inductors and a half-bridge-type LLC dc-dc resonant converter into a single-stage-conversion circuit topology. The coupled inductors inside the dual buck-boost converter subcircuit are designed to be operated in the discontinuous-conduction mode for obtaining high power-factor (PF). The half-bridge-type LLC resonant converter is designed for achieving soft-switching on two power switches and output rectifier diodes, in order to reduce their switching losses. This paper develops and implements a cost-effective driver for powering a 144-W-rated LED street-lighting module with input utility-line voltage ranging from 100 to 120 V. The tested prototype yields satisfying experimental results, including high circuit efficiency (&gt;89.5%), low input-current total-harmonic distortion (&lt;; 5.5%), high PF (&gt; 0.99), low output-voltage ripple (&lt;; 7.5%), and low output-current ripple (&lt;; 5%), thus demonstrating the feasibility of the proposed LED driver. | A Novel Single-Stage High-Power-Factor LED Street-Lighting Driver With Coupled Inductors | Converter;light-emitting diode (LED);$LLC$ resonant converter;power factor correction (PFC) | Inductors;Capacitors;Switches;LED lamps;Magnetic separation
A ground-isolated switched capacitor (SC) dc-dc converter-based current equalization scheme for partially shaded photovoltaic (PV) strings of a grid-connected system is presented. SC converters are compact, light, and have very high efficiency even for a wide variation in load under certain operating conditions. These features make them ideal for integration with the PV module for current equalization. The factors affecting the maximum output power that the SC converter can deliver, the limiting value of the maximum output power, and efficiency issues of the SC converter are studied. These studies are required to optimize the design of the equalizing SC converter and to maximize its efficiency. A novel algorithm that utilizes the results of the aforementioned analysis to maximize the net power available due to the SC converter-based current equalization scheme for grid-connected applications is proposed. Experimental results showing the advantages of current equalization with SC converters as compared to that with conventional dc-dc converters are presented. | Current Equalization in Photovoltaic Strings With Module Integrated Ground-Isolated Switched Capacitor DC–DC Converters | DC–DC power converters;photovoltaic (PV) system;power grids;solar power generation;switched capacitor (SC) circuits | Capacitors;Switches;Pulse width modulation;Photovoltaic systems;Steady-state
This paper reviews recent advances of key components in isolated bidirectional dc-dc converter (IBDC) and discusses potential of IBDC based on advanced components. The concept of safe operation area of IBDC is proposed and clearly defined, which is determined by the intersection of the effective operation areas of transmission power, current stress, and current root mean square. By analyzing efficiency and power density characteristic, this paper points out that the efficiency optimization of IBDC needs to give way to the power density optimization. On this basis, a novel synthetic discrete optimization design methodology of IBDC based on advanced components for battery energy storage system (BESS) is proposed. Finally, an experimental prototype is implemented, and some design suggestions for hardware optimization are provided. The experimental results verify the effectiveness of the designed BESS and show that the practical applications of next-generation high-frequency conversion system are expected with the appearance and application of advanced components. | A Synthetic Discrete Design Methodology of High-Frequency Isolated Bidirectional DC/DC Converter for Grid-Connected Battery Energy Storage System Using Advanced Components | Battery energy storage;bidirectional dc¿dc converter;discrete design;dual active bridge;methodology;nanocrystalline;safe operation area (SOA);silicon carbide (SiC) | Batteries;Silicon carbide;Stress;Voltage control;Design methodology;Hafnium
Due to their remarkable merits, the soft-switching ac-link universal power converters have received noticeable attention during the last few years. These converters, which can be configured as dc-dc, dc-ac, ac-dc, or ac-ac, are compact, reliable, and offer longer life time compared to the other types of converters. However, they require more switches, which make the control process more complicated. This paper proposes a modified configuration for the dc-ac power conversion, which reduces the number of switches without changing the principles of operation. This converter, which is named sparse ac-link buck-boost inverter, reduces the number of switches from 20 to 18. Despite reducing the number of switches, the partial resonant time, during which no power is transferred, is as short as the original configuration. An important feature of this inverter is that it can be fabricated by IGBT modules, which are more compact and more cost-effective compared to the discrete devices. This paper presents the principles of the operation of this configuration, and compares the efficiency, the failure rate, and the current rating of the switches in the proposed and original inverters. It is shown that the failure rates of the sparse configuration are lower than the original configuration. Therefore, they have longer lifetime. The efficiency of the sparse configuration is slightly lower than that of the original configuration. However, by using reverse blocking IGBTs in the sparse configuration, the efficiency of the proposed inverter will be improved significantly. This paper evaluates the performance of the proposed inverter through simulation and experiment. | Sparse AC-Link Buck–Boost Inverter | Bidirectional;buck–boost converter;inverter;soft-switching | Inverters;Switches;Insulated gate bipolar transistors;Capacitors;Switching circuits;Bridge circuits;Inductors
Under partial shading conditions, multiple peaks are observed in the power-voltage (P- V) characteristic curve of a photovoltaic (PV) array, and the conventional maximum power point tracking (MPPT) algorithms may fail to track the global maximum power point (GMPP). Therefore, this paper proposes a modified incremental conductance (Inc Cond) algorithm that is able to track the GMPP under partial shading conditions and load variation. A novel algorithm is introduced to modulate the duty cycle of the dc-dc converter in order to ensure fast MPPT process. Simulation and hardware implementation are carried out to evaluate the effectiveness of the proposed algorithm under partial shading and load variation. The results show that the proposed algorithm is able to track the GMPP accurately under different types of partial shading conditions, and the response during variation of load and solar irradiation are faster than the conventional Inc Cond algorithm. Hence, the effectiveness of the proposed algorithm under partial shading condition and load variation is validated in this paper. | Modified Incremental Conductance Algorithm for Photovoltaic System Under Partial Shading Conditions and Load Variation | DC¿DC converter;incremental conductance (Inc Cond);maximum power point tracking (MPPT);partial shading;photovoltaic (PV) system | Arrays;Radiation effects;Maximum power point trackers;Impedance;Load management;Approximation algorithms;Fuzzy logic
Uniform steady-state and small-signal circuit models for pulsewidth-modulated dc-dc converters operated in discontinuous conduction mode are presented. The models are developed using a new approach that accurately accounts for nonlinearity of current waveform due to component parasitic resistances. The uniform model structure for a set of dc-dc converters is transformed by substituting the practical inductor with an equivalent inductor in series connection with the output capacitor. The resulting models are used to derive the uniform expressions of voltage transfer ratio, efficiency, and various transfer functions. The proposed models can be considered as an alternative to the previously established techniques, and are shown to be fairly accurate in steady-state and small-signal representations through detailed simulations and experimental tests. | Uniform Models of PWM DC–DC Converters for Discontinuous Conduction Mode Considering Parasitics | Circuit average model;discontinuous conduction mode (DCM);parasitics;pulsewidth-modulated (PWM) dc¿dc converter;uniform model framework | Integrated circuit modeling;Inductors;Mathematical model;Resistance;Pulse width modulation;Approximation methods;Steady-state
In recent years, the embedding approach for solving switched optimal control problems has been developed in a series of papers. However, the embedding approach, which advantageously converts the hybrid optimal control problem to a classical nonlinear optimization, has not been extensively compared with alternative solution approaches. The goal of this paper is thus to compare the embedding approach with multiparametric programming, mixed-integer programming [mixed integer programming (MIP), commercial (CPLEX)], and gradient-descent-based methods in the context of five recently published examples: 1) a spring-mass system; 2) moving-target tracking for a mobile robot; 3) two-tank filling; dc-dc boost converter; and 5) skid-steered vehicle. A sixth example, an autonomous switched 11-region linear system, is used to compare a hybrid minimum principle method and traditional numerical programming. For a given performance index (PI) for each case, cost and solution times are presented. It is shown that there are numerical advantages of the embedding approach: lower PI cost (except in some instances when autonomous switches are present), generally faster solution time, and convergence to a solution when other methods may fail. In addition, the embedding method requires no ad hoc assumptions (e.g., predetermined mode sequences) or specialized control models. Theoretical advantages of the embedding approach over the other methods are also described; guaranteed existence of a solution under mild conditions, convexity of the embedded hybrid optimization problem (under the customary conditions on the PI), solvability with traditional techniques (e.g., sequential quadratic programming) avoiding the combinatorial complexity in the number of modes/discrete variables of MIP, applicability to affine nonlinear systems, and no need to explicitly assign discrete/mode variables to autonomous switches. Finally, common misconceptions regarding the embedding approach are addressed, including whether it uses an average value control model (no), whether it is necessary to tweak the algorithm to obtain bang-bang solutions (no), whether it requires infinite switching to implement embedded solution (no), and whether it has real-time capability (yes). | A Comparison of the Embedding Method With Multiparametric Programming, Mixed-Integer Programming, Gradient-Descent, and Hybrid Minimum Principle-Based Methods | Boost converter;embedding method;model predictive control;multiparametric programming;numerical optimization;switched optimal control.;Boost converter;embedding method;model predictive control;multiparametric programming;numerical optimization;switched optimal control | Switches;Optimization;Programming;Optimal control;Switched systems;Complexity theory
Conventional model predictive power control (MPPC) achieves good steady-state performance and quick dynamic response by minimizing a cost function relating to the power errors. However, applying single voltage vector during the whole control period fails to reduce the power ripples to a minimal value; particularly in the two-level converter with limited switching states. Recently, the concept of duty cycle control has been introduced in MPPC to achieve further power ripple reduction. Although better steady-state performance is obtained, a lot of calculations are needed when deciding the best voltage vector and its corresponding duration. This paper proposes a low-complexity MPPC with quick voltage selection and fast duty cycle calculation. Different from prior MPPC, the negative conjugate of complex power in synchronous frame is selected as the control variable. As a result, only one prediction is required to select the best voltage vector, and its duration is determined base on the principle of error minimization of both active and reactive power. Further study reveals that the proposed low-complexity MPPC is equivalent to the recently reported MPPC with duty cycle control. Simulation and experimental results obtained from a two-level three-phase ac/dc converter are presented to confirm the theoretical study and the effectiveness of the proposed method. | Low-Complexity Model Predictive Power Control: Double-Vector-Based Approach | AC/DC converter;double vector;model predictive power control (MPPC) | Vectors;Optimized production technology;Reactive power;TV;Steady-state;Voltage control;Complexity theory
A bidirectional buck-boost dc-dc converter and its control is presented for vehicle charging as well as for vehicle-to-grid energy transfer. The cascaded buck-boost topology allows overlapping input and output voltage ranges and a higher intermediate dc-bus voltage where the electric drivetrain traction inverter can be connected. The intermediate dc-link capacitor voltage is varied to improve the transient performances of the converter. The reference voltage of this capacitor is set based on the input and output voltage levels, and the power demand. The modularity, control flexibility, and excellent transient performance of the converter have been verified with simulation and experiments. | A Bidirectional DC–DC Converter With Overlapping Input and Output Voltage Ranges and Vehicle to Grid Energy Transfer Capability | Bidirectional converter;cascaded buck–boost converter;dc–dc converter;vehicle to grid;vehicles | Capacitors;Vehicles;Inductors;Batteries;Topology;Switches;Inductance
As ac-to-ac power conversion becomes increasingly important in applications such as grid power control and motor control, demand for a plug-and-play converter has increased. Traditional voltage-source-inverter-based ac-to-ac power converters such as the back-to-back converter require dc-link capacitors that limit their reliability or significantly increase their size and cost. This paper examines a plug-and-play concept for achieving ac-to-ac power conversion via the direct-ac/ac power electronic building block (AC-PEBB). The AC-PEBB is a compact self-contained cell requiring no intermediate energy storage. It can be used in a variety of ac/ac power electronic applications such as matrix converters and controllable network transformers. This paper details the design of an 800-V 100-A AC-PEBB prototype to be used in a 13-kV 1-MVA application. Successful test results using several AC-PEBBs in a variety of configurations are demonstrated at up to 11 kV and 600 kVA. | Validation of the Plug-and-Play AC/AC Power Electronics Building Block (AC-PEBB) for Medium-Voltage Grid Control Applications | AC¿AC power conversion;flexible ac transmission systems;high-voltage techniques;matrix converters;phase control;power control;power semiconductor switches;snubbers | Snubbers;Logic gates;Insulated gate bipolar transistors;Voltage control;Switches;Thermal management;Power conversion
In this paper we investigate the sine qua non condition of existence of equilibria for electrical systems with external (AC or DC) sources furnishing constant power to the loads, which is a scenario encountered in modern applications. Two general cases are considered, when the system is i) linear time-invariant or ii) nonlinear, with dynamic behavior described by a port-Hamiltonian model with constant dissipation and switching interconnection matrix. The latter class includes the practically important case of power converters. For both cases necessary and sufficient conditions for existence of equilibria are given, which give an upper bound on the power dissipated in steady-state that should exceed the extracted constant power. The existence of the equilibrium is ensured if and only if the inequality is satisfied. | Conditions for Existence of Equilibria of Systems With Constant Power Loads | Constant power load;dynamic equilibria;power electronics;stability | RLC circuits;Vectors;Steady-state;Equations;Switches;Resistors;Inductors
Commutation failures, which may lead to outage of HVDC systems, usually occur in line-commutated HVDC systems, especially in the inverter stations. As a method to reduce the risk of commutation failures, additional angle deducted from the firing order at the inverter station has its inherent limitations. In this paper, by analyzing the inverter transient process of normal commutation and commutation failure especially, it is shown that direct-current control can be used to inhibit the commutation failures and present an improvement strategy of control system on the inverter side. Based on the analysis of commutation failure prevention (CFPREV), an approach of direct current value setting is proposed, the selections of parameters in calculating process are CFPREV-based in order to implement it conveniently, and the dc current predictive control strategy is applied by modifying the conventional control system at the inverter. The validity is proved by simulation of the CIGRE HVDC model and multi-infeed HVDC model based on CIGRE HVDC, where various ac system faults in PSCAD/EMTDC are set manually. The results show that the proposed algorithm is very effective in inhibiting commutation failures or repetitive ones, and even would enhance fault-ride-through capability of HVDC system with commutation failures. | Direct-Current Predictive Control Strategy for Inhibiting Commutation Failure in HVDC Converter | Commutation failure;commutation failure prevention (CFPREV);direct-current control;HVDC;predictive control | Inverters;HVDC transmission;Valves;Voltage control;Control systems;Predictive control;Prediction algorithms
Batteries mounted on electric vehicles (EVs) are often damaged by high peak power and rapid charging/discharging cycles, which are originated from repetitive acceleration/deceleration of vehicles particularly in urban situations. To reduce battery damage, the battery/supercapacitor (SC) hybrid energy storage system (HESS) has been considered as a solution because the SC can act as a buffer against large magnitudes and rapid fluctuations in power. While the traditional purpose of employing the HESS in EVs is to minimize the magnitude/variation of battery power or power loss, the previous approaches proposed for controlling the HESS have some drawbacks; they neither consider these objectives simultaneously nor reflect real-time load dynamics for computing the SC reference voltage. In this paper, we present a power control framework consisting of two stages: one for computing the SC reference voltage and another for optimizing the power flowing through the HESS. In the presented framework, we propose a methodology for calculating the SC reference voltage considering the real-time load dynamics without given future operation profiles. In addition, we formulate the HESS power control problem as a convex optimization problem that minimizes the magnitude/fluctuation of battery power and power loss at the same time. The optimization problem is formulated so that it can be repeatedly solved by general solvers in polynomial time. Simulation results carried out on MATLAB show that the magnitude/variation of battery power and power loss can be concurrently reduced in real time by the proposed framework. | Real-Time Optimization for Power Management Systems of a Battery/Supercapacitor Hybrid Energy Storage System in Electric Vehicles | Battery;supercapacitor;convex optimization;power management;hybrid energy storage;real-time control;Battery;convex optimization;hybrid energy storage;power management;real-time control;supercapacitor (SC) | Batteries;DC-DC power converters;Force;Vehicles;Power control;Real-time systems;Optimization
In this paper, we describe a rigorous theoretical approach to the circuit-level nonlinear design of an entire inductive resonant wireless power transfer (IR-WPT) system, including the transmitter and receiver nonlinear subsystems. Starting from a novel analytical characterization of the inductive resonant link, the system efficiency is parametrically computed as a function of a set of circuital parameters, including the power levels to be transferred. These quantities are then used as design goals inside the nonlinear optimization of the transmitter and receiver blocks. By adopting the last generation miniaturized enhanced-mode AlGaN/GaN-power field-effect transistor and fast Schottky diodes, a Class-D amplifier and a full-bridge rectifier followed by a switching dc-dc Buck converter that acts as load impedance transformer are designed in a single optimization process at 6.78 MHz. Thus, the transmitter and the receiver are directly connected by the IR two-port network, and the system is capable to adapt to variable distances between the resonators of the IR-WPT link. The choice of the Class-D topology for the transmitter and the adaptability of the active receiver enable to get rid of inter-stage matching networks, which can severely reduce the overall efficiency, especially in high power transfer environments. With the proposed IR-WPT system, up to 44 W of transferred power and a peak of 73% dc-to-dc efficiency were obtained with an input dc voltage VDC=30 V at a link distance D=5 cm. Numerical and experimental results are discussed, demonstrating the accuracy of the proposed design procedure. | Theoretical and Numerical Design of a Wireless Power Transmission Link With GaN-Based Transmitter and Adaptive Receiver | AlGaN/GaN HEMT;class-D amplifier;inductive resonant (IR) link;wireless power transfer (WPT) | Receivers;Transmitters;Inductors;Frequency measurement;Resistance;Topology;Wireless communication
A simple algebraic approach to synthesize Fibonacci switched capacitor converters (SCC) is analyzed and the expected losses are estimated. The proposed approach reduces the power losses by increasing the number of target voltages. The synthesized Fibonacci SCC is compatible with the binary SCC and uses the same switch network. This feature is exceptionally beneficial as it provides the option to switch between the binary and Fibonacci target voltages, increasing thereby the resolution of attainable conversion ratios. The theoretical results were verified by experiments. | Multiphase Fibonacci Switched Capacitor Converters | Charge pumps;circuit topology;DC-DC power converters;energy efficiency;switched capacitor circuits | Capacitors;Topology;Transient analysis;Equations;Mathematical model;Power electronics;Switches
In this paper, a new bridgeless single-phase ac-dc power factor correction (PFC) rectifier based on buck topology operating in discontinuous capacitor voltage mode (DCVM) is proposed. The bridgeless topology and the presence of only one or two semiconductor switches in the current flowing path during each interval of the switching cycle result in lower conduction losses compared with the conventional DCVM buck PFC rectifier. The DCVM operation offers additional advantages such as zero-voltage turn-off in the power switches, zero-voltage turn-on in the output diode, and continuous input current. Hence, the electromagnetic interference noise emission is minimized. The converter achieves high power factor naturally with low total harmonic distortion in the input current. Theoretical analysis and experimental results for 100 W/48 V<sub>dc</sub> at 100 V<sub>rms</sub> line voltage are provided to evaluate the performance of the proposed scheme. The measured conversion efficiency reached 96.3%. | Bridgeless High-Power-Factor Buck-Converter Operating in Discontinuous Capacitor Voltage Mode | Discontinuous capacitor voltage mode (DCVM);electromagnetic interference (EMI);power factor correction (PFC);total harmonic distortion (THD) | Capacitors;Topology;Switches;Bridge circuits;Rectifiers;Semiconductor diodes;Electromagnetic interference
This paper proposes a single-stage reconfigurable topology for an isolated dc/dc converter that supplies the 12 V power net from high voltage (HV) battery pack in hybrid and electric vehicles. The proposed topology solves the problem of reduced converter efficiency in the upper range of HV battery voltages. The converter is based on a zero voltage transition (ZVT) phase shift (PS) full bridge dc/dc converter that is during its operation, depending on the instantaneous value of battery voltage, reconfigured into a push-pull converter. The more efficient ZVT PS configuration covers the upper range of input voltages whereas the hard-switching push-pull configuration covers the lower, less significant range. The ZVT PS configuration, due to tighter voltage range, operates with reduced turn-off losses, significantly decreased circulating current in the freewheeling period as well as improved efficiency of the rectifier stage. The point of reconfiguration is chosen to maximize the average efficiency according to the histogram of HV battery voltage during a typical driving cycle. The operation of the proposed converter and the efficiency improvement are validated experimentally. | Efficiency Optimized Single-Stage Reconfigurable DC/DC Converter for Hybrid and Electric Vehicles | Automotive applications;dc-dc power converters;driving cycle;hybrid and electric vehicles;phase shift (PS) full bridge converters;push–pull converters;reconfigurable topology;wide input voltage range;zero voltage switching | Batteries;Topology;DC-DC power converters;Switches;Discharges (electric);Windings;Histograms
This paper presents a power factor correction (PFC)-based canonical switching cell (CSC) converter-fed brushless dc motor (BLDCM) drive for low-power household applications. The speed of BLDCM is controlled by varying the dc-bus voltage of voltage source inverter (VSI). The BLDCM is electronically commutated for reduced switching losses in VSI due to low-frequency switching. A front-end CSC converter operating in discontinuous inductor current mode (DICM) is used for dc-bus voltage control with unity power factor at ac mains. A single sensor for dc-bus voltage sensing is used for the development of the proposed drive, which makes it a cost-effective solution. A prototype of the proposed configuration is developed, and its performance is validated with test results for the control of speed over a wide range with a unity power factor at universal ac mains. | A PFC-Based BLDC Motor Drive Using a Canonical Switching Cell Converter | Brushless dc motor (BLDCM);canonical switching cell (CSC) converter;discontinuous inductor current mode (DICM);power factor correction (PFC);power quality | Switches;Capacitors;Voltage control;Inductors;Reactive power;Commutation;Switching loss
A fully integrated switched capacitor voltage regulator (SCVR) with on-die high density MIM capacitor, distributed across a 14 KB register file (RF) load is demonstrated in 22 nm tri-gate CMOS. The multi-conversion-ratio SCVR provides a wide output voltage range of 0.45-1 V from a fixed input voltage of 1.225 V. It achieves 63-84% conversion efficiency and supports a maximum load current density of 0.88 A/mm<sup>2</sup>. The area overhead of the dedicated SCVR on the load is 3.6%. Measured data is presented on various performance indices in detail. Subsequent learning on tradeoffs between various factors like capacitance characteristics, conversion efficiency and current density are delineated and, correlated with theoretical estimates. Performance of RF array shows comparable results when powered with the SCVR and the external rail. The all-digital, modular design allows efficient spatial distribution across the load and hence robust power delivery. The extremely fast response times in the order of few nanoseconds is targeted to benefit agile power management. This work evinces voltage regulator technology as a standard homogenous CMOS component, which can proliferate DVFS domains for maximum energy and area benefits. | A 0.45–1 V Fully-Integrated Distributed Switched Capacitor DC-DC Converter With High Density MIM Capacitor in 22 nm Tri-Gate CMOS | CMOS digital power supply;distributed voltage regulators;integrated voltage regulators;many voltage domains;switched capacitor voltage regulator | Capacitors;Voltage control;Rails;Switches;Radio frequency;Clocks;Regulators
A passive snubber for an IGBT in a dc-dc boost converter is proposed. The snubber consists of one inductor, two capacitors, and two diodes. It improves the power-conversion efficiency significantly by providing zero-current turn-on and zero-voltage turn-off conditions for an IGBT, without increasing the voltage stress of an IGBT. When the snubber was adapted to the conventional dc-dc boost converter and tested at an output power of 300 W and a switching frequency of 180 kHz, the current noise level of the input current decreased by ~30 dB at a frequency range of 2.5-48 MHz, and the power-conversion efficiency increased by ~7.5% for both the MOSFET and IGBT switches. Also, the temperature of switch was stabilized at ~60 °C, while the IGBT failed in the conventional boost converter. These experimental results show that the proposed snubber is useful for solving the reliability problem of boost converters. | Passive Snubber for Reducing Switching-Power Losses of an IGBT in a DC–DC Boost Converter | Converters;dc–dc power conversion;Switched mode power supplies | Snubbers;Insulated gate bipolar transistors;Switching loss;Switches;Inductors;MOSFET;Capacitors
The design of optimal electromagnetic compatibility filters for converters used in electrical networks requires the precise knowledge of input and output terminal impedances. For this reason, the knowledge of the network impedance, including all connected converters, is determined. This paper proposes a study of both the common mode (CM) and the differential mode (DM) impedances of modern embedded networks including cables and several converters. Using a dc network for illustration, we determine the impedance taking into account all operating states of a converter (online or offline operations). Without any restrictions, a theoretical model is developed to express the CM and DM impedances using a switching function and a Fourier series decomposition. An experimental validation has been carried out in a frequency range from a few Hertz up to 80 MHz. Our model has then been used in a simple network, so as to compute the network impedance. Measurements have confirmed the proposed model accuracy. | Impedances Identification of DC/DC Converters for Network EMC Analysis | Common mode (CM) impedance;differential mode (DM) impedance;electromagnetic compatibility (EMC) network;filters;network impedance;power electronics | Impedance;Power harmonic filters;Switches;Information filters;Switching frequency;Electromagnetic compatibility
On the basis of the classical Z-source inverter (ZSI), this paper presents a novel ZSI which only contains inductors and diodes in Z-source network. The inverter uses a unique inductor and diode network for boosting its output voltage, provides a common ground for the dc source and inverter, and avoids the disadvantage causing by capacitor in the classical ZSI and SL-ZSI, especially in prohibiting the inrush current at startup and the resonance of Z-source capacitors and inductors. The inverter can increase the boost factor through adjusting shoot-through duty ratio and increasing the number of inductor. The working principle of the proposed ZSI and comparison with the classical ZSI and SL-ZSI are analyzed in detail. Simulation and experimental results are given to demonstrate the operation features of the inverter. | L-Z-Source Inverter | Inductor;inrush current;power converters;resonance | Inductors;Inverters;Stress;Capacitors;Topology;Switches;Surges
In this paper, a soft-start method for improvement of the transient response during the initial startup of power converters in building applications is proposed. Most dc loads have sensitive electrical characteristics regarding the input voltage. In such systems, the power converter is operated after connecting with dc loads to minimize the overshoot of the control voltage that may occur during connection to the loads. But whenever the power converter is started, the parameters in the circuit can differ, since the power converter is connected with various load types at each startup. This is disadvantageous for PI controller design for power converters. In order to solve this problem, a novel voltage control method using sliding-mode control theory is proposed. The advantage of the proposed voltage controller is that it is able to minimize an overshoot of the control voltage at the startup of the converter in terms of the types of loads or the magnitude variation of loads because a sliding mode controller has the robust characteristic of a variation in the parameters and load. The characteristics of three types of voltage controllers were compared through simulations and experiments. Despite the variations of the system parameters, the proposed voltage controller has fast response in the steady-state and robustness characteristics in the transient state. In addition, the proposed controller fundamentally minimizes the overshoot of the control voltage. The proposed controller was applied to a three-phase ac/dc converter, and the controller performance was verified. | Transient Response Improvement at Startup of a Three-Phase AC/DC Converter for a DC Distribution System in Commercial Facilities | DC distribution;dc system;overshoot reduction;phase-width modulation converter;robust control;sliding-mode control | Voltage control;Trajectory;Equations;DC-DC power converters;Buildings
Modular multilevel converters (MMCs) are one of the next-generation multilevel converters intended for medium/high-voltage high-power market. This paper initially studies a modified topology for flying-capacitor multicell converters (FCMCs) as a modular submultilevel module. The main advantage of the modified FCMC, in comparison with the conventional one, is that the number and voltage rating of the required dc voltage sources are halved. Afterward, the MMC that comprises the series connection of the modified FCMCs used as submultilevel modules is proposed. Simulation results and experimental measurements taken from the four-cell-five-level laboratory prototype system of the modified FCMC as a modular submultilevel module are presented in order to validate its performance and advantages. Moreover, simulation results and experimental measurements of three cascaded two-cell-three-level modules (ultimately seven-level proposed MMC) and four cascaded two-cell-three-level modules (ultimately nine-level proposed MMC) are presented in order to validate its viability, merits and the proposed control strategy. | A New Family of Modular Multilevel Converter Based on Modified Flying-Capacitor Multicell Converters | Cascaded converters;cost and size diminution;dc voltage source abatement;flying-capacitor multicell converter (FCMC);modular multilevel converter (MMC);natural balancing | Topology;Tin;Capacitors;Medium voltage;Educational institutions;Voltage control;Transient analysis
Based on the concept derivation, this paper proposes an improved synchronous rectifier (SR) driving strategy focusing on the quasi-resonant primary-side regulation (QR-PSR) Flyback converter, for the applications of dc-dc front-end converter and ac-dc PFC converter both, to prevent reverse energy flowing in light-load/standby mode. Three different implementation candidates are exhibited and analyzed. This proposed driving strategy is programmable for the practical design with input voltage feedforward effect and helpful for achieving the rigorous target of low power loss under light output load condition presented by the U.S. Department of Energy (DoE). Two 60 W (12 V/5 A) lab-made prototypes of synchronous rectified QR-PSR Flyback ac-dc PFC converter and dc-dc front-end converter are built up, respectively, to verify the feasibility of this proposed driving strategy. In the lab-made prototype of ac-dc PFC converter, it improves the overall conversion efficiency more than 3% in light-load mode; in the lab-made prototype of dc-dc front-end converter, it saves the light load power loss up to 0.5 W, especially with 110 Vac input. Reliable operation is achieved when the proposed SR driving strategy is practically designed with enough margin; however, too large design margin could decrease the average conversion efficiency. | Improved Synchronous Rectifier Driving Strategy for Primary-Side Regulated (PSR) Flyback Converter in Light-Load Mode | Flyback;light-load mode;primary-side regulation (PSR);quasi-resonant (QR);synchronous rectification | Rectifiers;MOSFET;Reliability;Voltage control;Educational institutions;Current transformers;Switches
In the future, new aspects from decentralized generation using different dc voltage levels are expected to influence the general concept of power exchange. Converter are needed to adapt the voltage between low voltage (LV), medium voltage (MV), and high voltage (HV). In this paper, a galvanic isolated bidirectional dc/dc converter based on the modular multilevel converter is studied, with a large potential for secure and flexible dc power flow control. The use of medium frequency transformation allows savings in copper and iron. A fundamental frequency modulation method is introduced for the presented converter, that enables variable stepup or step-down between primary and secondary dc voltage in discrete steps. The balancing mechanism of the internal power storage components is explained and verified by simulation and experiment. | Isolated DC/DC Structure Based on Modular Multilevel Converter | DC/DC converter;dc power systems;modular multilevel converter;M2C;power electronics | Modulation;HVDC transmission;Power transformer insulation;Switches;Discharges (electric);DC-DC power converters;Voltage measurement
The reliability prediction of hybrid electric vehicles (HEVs) is of paramount importance for planning, design, control, and operation management of vehicles, since it can provide an objective criterion for comparative evaluation of various configurations and topologies and can be used as an effective tool to improve the design and control of the overall system. This paper presents a mission-profile-dependent simulation model based on MATLAB for quantitatively assessing the reliability of the electric drivetrain of HEVs. This model takes into consideration the variable driving scenarios, dormant mode, electrical stresses, and thermal stresses. Therefore, more reliable and accurate prediction of system reliability has been achieved. The methodology is explained in detail, and the results of reliability assessment based on a series HEV are presented. Based on reliability analysis, two control strategies are proposed to increase the mean time to failure of HEV powertrains: 1) variable dc-link voltage control and 2) hybrid discontinuous pulsewidth modulation scheme. These novel control schemes reduce the power losses and thermal stresses of power converters, and consequently, enhance system reliability. Numerical simulation results verify the benefits of two proposed control strategies in terms of power losses and reliability. | Evaluation Methodology and Control Strategies for Improving Reliability of HEV Power Electronic System | Discontinuous modulation;failure rate;hybrid electric vehicle (HEV);powertrain;reliability | Reliability;Batteries;Vehicles;Inverters;Traction motors;Insulated gate bipolar transistors;Stress
This paper presents the design of a resonant converter with a switching frequency in the very high frequency range (30-300 MHz), a large step down ratio (ten times), and low output power (1 W). Several different inverters and rectifiers are analyzed and compared. The class E inverter and rectifier are selected based on complexity and efficiency estimates. Three different power stages are implemented; one with a large input inductor, one with a switch with small capacitances, and one with a switch with low on-resistance. The power stages are designed with the same specifications and efficiencies from 60.7-82.9% are achieved. | Low Power Very High Frequency Switch-Mode Power Supply With 50 V Input and 5 V Output | DC-DC power conversion;inverters;rectifiers;resonant power conversion;switched mode power supplies;VHF circuits | Switches;Switching frequency;Capacitance;Resonant inverters;Resonant frequency;Power generation
In this paper, a new voltage source converter for medium voltage applications is presented which can operate over a wide range of voltages (2.4-7.2 kV) without the need for connecting the power semiconductor in series. The operation of the proposed converter is studied and analyzed. In order to control the proposed converter, a space-vector modulation (SVM) strategy with redundant switching states has been proposed. SVM usually has redundant switching state anyways. What is the main point we are trying to get to? These redundant switching states help to control the output voltage and balance voltages of the flying capacitors in the proposed converter. The performance of the converter under different operating conditions is investigated in MATLAB/Simulink environment. The feasibility of the proposed converter is evaluated experimentally on a 5-kVA prototype. | A New Nested Neutral Point-Clamped (NNPC) Converter for Medium-Voltage (MV) Power Conversion | DC–AC power conversion;multilevel converter;space vector modulation (SVM) | Capacitors;Topology;Switches;Voltage control;Support vector machines;Vectors;Inverters
DC fault protection is one challenge impeding the development of multiterminal dc grids. The absence of manufacturing and operational standards has led to many point-to-point HVDC links built at different voltage levels, which creates another challenge. Therefore, the issues of voltage matching and dc fault isolation are undergoing extensive research and are addressed in this paper. A quasi two-level operating mode of the modular multilevel converter is proposed, where the converter generates a square wave with controllable dv/dt by employing the cell voltages to create transient intermediate voltage levels. Cell capacitance requirements diminish and the footprint of the converter is reduced. The common-mode dc component in the arm currents is not present in the proposed operating mode. The converter is proposed as the core of a dc to dc transformer, where two converters operating in the proposed mode are coupled by an ac transformer for voltage matching and galvanic isolation. The proposed dc transformer is shown to be suitable for high-voltage high-power applications due to the low-switching frequency, high efficiency, modularity, and reliability. The dc transformer facilitates dc voltage regulation and near instant isolation of dc faults within its protection zone. Analysis and simulations confirm these capabilities in a system-oriented approach. | Quasi Two-Level Operation of Modular Multilevel Converter for Use in a High-Power DC Transformer With DC Fault Isolation Capability | Dual active bridge (DAB);dc fault;dc/dc power conversion;dc transformer;modular multilevel converter (MMC) | Capacitors;Power transformer insulation;Voltage control;Capacitance;Circuit breakers;Harmonic analysis
This paper presents a new transformerless single-stage single-switch (S4) converter which integrates a buck-type power factor correction cell with a buck-type dc-dc output cell in a special way. The proposed converter preserves the advantages of existing transformerless S4 converters, such as the low voltage stress across the dc-link capacitor, low current stress of the switch, and high step-down input-to-output voltage. Moreover, the proposed converter provides a new attractive feature, i.e., its input power factor always keeps constant even when the line- and load-conditions vary. These characteristics make the proposed converter cost-efficient, easy-to-design, and suitable for the low-power and nonisolated applications. The principle and analysis of the proposed converter are presented in this paper, and a design example is also given to show the validity of analysis. | Design and Implementation of a Transformerless Single-Stage Single-Switch Double-Buck Converter With Low DC-link Voltage, High Step-Down, and Constant Input Power Factor Features | LED driver;power electronics;power factor correction (PFC);single-stage single-switch (S4) converter | Capacitors;Switches;Rectifiers;Stress;Reactive power;Power factor correction;Low voltage
In this paper, a new method for modeling converter-based power generators in ac-distributed systems is proposed. It is based on the concept of electrostatic synchronous machines. With this new concept, it is possible to establish a simple relationship between the dc and ac side and to study stability in both the small and large signals of the microgrid by considering a dc-link dynamic and high variation in the power supplied. Also, for the purpose of illustration, a mathematical and electrical simulation is presented, based on MATLAB and PSCAD software. Finally, an experimental test is performed in order to validate the new model. | New Model of a Converter-Based Generator Using Electrostatic Synchronous Machine Concept | Microgrid control;microgrid model;stability of microgrids | Mathematical model;Electrostatics;Generators;Equations;Microgrids;Rotors;Stators
Extremum seeking (ES) is a real-time optimization technique that has been applied to maximum power point tracking (MPPT) design for photovoltaic (PV) microconverter systems, where each PV module is coupled with its own dc/dc converter. Most of the existing MPPT designs are scalar, i.e., employ one MPPT loop around each converter, and all designs, whether scalar or mutivariable, are gradient based. The convergence rate of gradient-based designs depends on the Hessian, which in turn is dependent on environmental conditions, such as irradiance and temperature. Therefore, when applied to large PV arrays, the variability in environmental conditions and/or PV module degradation results in nonuniform transients in the convergence to the maximum power point (MPP). Using a multivariable gradient-based ES algorithm for the entire system instead of a scalar one for each PV module, while decreasing the sensitivity to the Hessian, does not eliminate this dependence. We present a recently developed Newton-based ES algorithm that simultaneously employs estimates of the gradient and Hessian in the peak power tracking. The convergence rate of such a design to the MPP is independent of the Hessian, with tunable transient performance that is independent of environmental conditions. We present simulation as well as the experimental results that show the effectiveness of the proposed algorithm in comparison with the existing scalar designs, and also to multivariable gradient-based ES. | Power Optimization for Photovoltaic Microconverters Using Multivariable Newton-Based Extremum Seeking | Dc/dc microconverters;maximum power point tracking (MPPT);Newton-based extremum seeking (ES);photovoltaic (PV) arrays.;Dc/dc microconverters;maximum power point tracking (MPPT);Newton-based extremum seeking (ES);photovoltaic (PV) arrays | Algorithm design and analysis;Convergence;Photovoltaic systems;DC-DC power converters;Maximum power point trackers;Degradation;Transient analysis
In this paper, we introduce a new load-modulated two-branch rectifier, designed to dynamically cooperate with an ultra-low power management unit (PMU), interposed between the rectenna and application circuits. The design targets batteryless RF energy harvesting applications with typical input power ranging from ~ 10 to ~ 100 μW. Energy is stored in a low leakage capacitor. In order to allow activation in discharged states, the PMU implements a low-voltage start-up stage, whose current consumption is specifically optimized for biasing the rectifier accordingly. When a sufficient voltage is reached, the PMU activates a more efficient boost converter stage with maximum power point tracking capabilities and micro-power consumption. Such two circuits are designed to provide two very different loading conditions to the rectifier. A joint design of the nonlinear rectifier paths and of the two PMU subsystems based on two specific optimizations of the matching networks is proposed, along with a circuit solution for automatically switching between the start-up stage and the boost converter. In order to validate the concept, a microstrip prototype operating at 900 MHz with a discrete components PMU is characterized, although the proposed idea is fully technology independent. With respect to a conventional rectifier, the proposed design allows the system to operate with significantly lower input power, while preserving efficiency during steady-state power conversion. | A Load-Modulated Rectifier for RF Micropower Harvesting With Start-Up Strategies | DC–DC converter;harmonic-balance (HB) analysis;rectenna;RF energy harvesting;transient analysis | Radio frequency;Rectennas;Phasor measurement units;Loading;Steady-state;Power conversion;Threshold voltage
In paper (IEEE Trans. Power Electron., vol. 22, no. 1, pp. 69-79, Jan. 2007), large signal and small signal transfer function models of dc-dc power converters are obtained using concept of energy factor (EF) and its associated parameters. In sections II-D and II-E of the original paper, authors describe that the two key parameters of the transfer function are independent of conduction duty cycle k. This is not true and the correct small signal analysis is also reported. | Notes on “Small Signal Analysis of Energy Factor and Mathematical Modeling for Power DC–DC Converters” | DC-DC converters;energy factor;transfer function | Transfer functions;Signal analysis;Analytical models;Mathematical model;Indexes;Damping;Steady-state
This paper presents a new multilevel selective harmonic elimination pulse-width modulation (MSHE-PWM) technique for transformerless static synchronous compensator (STATCOM) system employing cascaded H-bridge inverter (CHI) configuration. The proposed MSHE-PWM method optimizes both the dc-voltage levels and the switching angles, enabling more harmonics to be eliminated without affecting the structure of the inverter circuit. The method provides constant switching angles and linear pattern of dc-voltage levels over the modulation index range. This in turns eliminates the tedious steps required for manipulating the offline calculated switching angles and therefore, easing the implementation of the MSHE-PWM for dynamic systems. Although the method relies on the availability of the variable dc-voltage levels which can be obtained by various topologies, however, the rapid growth and development in the field of power semiconductor devices led to produce high-efficiency dc-dc converters with a relatively high-voltage capacity and for simplicity, a buck dc-dc converter is considered in this paper. Current and voltage closed loop controllers are implemented for both the STATCOM and the buck converter to meet the reactive power demand at different loading conditions. The technique is further compared with an equivalent conventional carrier-based pulse-width modulation to illustrate its enhanced characteristics. The effectiveness and the theoretical analysis of the proposed approach are verified through both simulation and experimental studies. | SHE–PWM Cascaded Multilevel Inverter With Adjustable DC Voltage Levels Control for STATCOM Applications | Cascaded H-bridge inverter (CHI);MSHE–PWM;STATCOM;reactive power (VAR) compensation | Inverters;Automatic voltage control;Harmonic analysis;Switches;Pulse width modulation;Reactive power
Considering the synthetical effects of the ac system and the dc system, this paper proposes two novel indexes, the dynamic redundancy and the utilization ratio of the submodules. On this basis, the nearest level control is applied as the modulation method and an optimized control strategy based on the dynamic redundancy for the modular multilevel converter (MMC) is proposed. One of the main innovations is that the reference value of the capacitor voltage is derived according to the maximum output voltage of each converter arm and the safety margin which can be adjusted artificially. Unlike previous strategies, the redundancy can be adjusted dynamically, and the utilization ratio of the submodules can be effectively improved. In addition, the capacitor voltage and the inner stress are reduced, and the fault ride-through capability of the system can be enhanced. In particular, the strategy under abnormal operating conditions is also detailed in this paper. A model of two-terminal MMC-high-voltage direct current system is built in PSCAD/EMTDC, and the simulation result proves the validity and the feasibility of the proposed strategy. | Optimized Control Strategy Based on Dynamic Redundancy for the Modular Multilevel Converter | AC redundancy;dc redundancy;dynamic redundancy;modular multilevel converter (MMC);redundancy protection;utilization ratio of sub-modules | Redundancy;Capacitors;Modulation;Switches;Voltage control;Equations;Indexes
As photovoltaic (PV) energy continues to gain market penetration due to the lower cost of PV modules, attention is shifting to the balance of system. In this paper, a new efficiency evaluation technique based on a usage model that is synthesized from high-temporal operational data of a PV module is investigated, along with a multiobjective design optimization of the dc-dc stage of a module-integrated inverter. The analysis shows that the technique provides more accurate results than the California Energy Commission weighted efficiency method, particularly when other geographic regions of the world are considered. | Multiobjective Optimization of the DC–DC Stage of a Module-Integrated Inverter Based on an Efficiency Usage Model | DC–DC converters;efficiency evaluation;optimization;power electronics | Optimization;Inverters;Linear programming;MOSFET;Photovoltaic systems
Two-stage single-phase inverters have been widely used as they can achieve voltage matching and galvanic isolation between the input and output. Due to the pulsating output power of the downstream inverter, an ac current at twice the output frequency, which is called second harmonic current (SHC), arises in the input side of the downstream inverter. This SHC will penetrate to the front-end dc-dc converter, leading to reduced conversion efficiency. This paper first analyzes the propagation mechanism of the SHC and load transient response of two-stage single-phase inverters from the viewpoint of output impedance. Then, based on the current mode control and load current feed forward, two control methods to achieve low SHC in the front-end dc-dc converter and fast dynamic performance during load transient are proposed in this paper. Finally, a 2-kW two-stage single-phase inverter prototype has been constructed and tested, and the experimental results are provided to verify the effectiveness of the proposed control methods. | On the Reduction of Second Harmonic Current and Improvement of Dynamic Response for Two-Stage Single-Phase Inverter | Current mode control;load current feed forward;notch filter;output impedance;second harmonic current (SHC);two-stage single-phase inverter | Inductors;Impedance;Inverters;Power harmonic filters;Voltage control;Harmonic analysis;Capacitors
This paper proposes an improved bidirectional LLC resonant topology with a new control scheme. All the switches in the proposed topology can achieve soft switching. Compared with traditional isolated bidirectional dc-dc converters such as dual active bridge converter, the reverse energy and turn-off loss are reduced dramatically, and the conversion efficiency can be much improved. With the proposed new control scheme, the power flow direction and output power of the proposed converter can be changed automatically and continuously, which is attractive for energy storage systems to balance the energy and to keep the dc-bus voltage constant. Performance of the proposed circuit is validated by the experimental results from a 1-kW prototype. Over 97% efficiency is achieved at full load condition based on the prototype. | A Bidirectional LLC Resonant Converter With Automatic Forward and Backward Mode Transition | Bidirectional;energy storage system (ESS);high efficiency;LLC;resonant converter | Switching frequency;Topology;Inductors;Voltage control;MOSFET;Power generation;Capacitors
In this paper, a novel bidirectional modular multilevel dc-dc converter is proposed. The proposed topology, named the triangular modular multilevel dc-dc converter (TMMC), can achieve equal power sharing among its modules over a broad range of conversion ratios. The proposed control algorithm provides localized control of modules which enhances the converter's dynamic performance and design flexibility. A 1.7-kW experimental implementation of the converter is shown to achieve an efficiency of 95.9% and 96.2% in step-up and step-down modes, respectively. Significant reductions in the input current and output voltage ripples are observed through the interleaved operation of the converter. The TMMC also provides multiple fixed voltage nodes which makes it suitable as a multiple-input multiple-output converter. | A Bidirectional Modular Multilevel DC–DC Converter of Triangular Structure | DC–DC power conversion;high-power converters;modular multilevel converters (MMCs);multiple-input multiple-output converters | Topology;Switches;Voltage control;Capacitors;Inductors;Heuristic algorithms;Algorithm design and analysis
At a certain level of abstraction, power converters can be represented as linear circuits connected to diodes and controlled electronic switches. The evolutions of the electrical variables are determined by the state-dependent switchings, which complicate the mathematical modeling of controlled power converters. Differently from the complementarity models previously presented in the literature, the model proposed in this paper allows to represent as a linear complementarity system also closed-loop power converters, without requiring the a priori knowledge of the converter modes. A model construction procedure, not dependent on the specific converter topology, is presented. The discretization of the continuous-time model allows to formulate mixed linear complementarity problems for the computation of the control-to-output frequency response and the evolutions of both transient and steady-state currents and voltages. As illustrative examples, Z-source, boost, and buck dc-dc power converters under voltage-mode control and current-mode control operating both in continuous and discontinuous conduction modes are considered. | A Complementarity Model for Closed-Loop Power Converters | Circuit modeling;closed-loop systems;dc–dc power conversion;discrete time systems;switching circuits | Integrated circuit modeling;Vectors;Switches;Mathematical model;Computational modeling;Steady-state
Core losses were estimated for various magnetic core materials magnetized with a duty-cycle-changed symmetrical and asymmetrical rectangular voltage. Each voltage waveform is applied to a transformer and a dc reactor in a dc/dc converter, respectively. Core losses were measured for the four typical magnetic core materials often used in power electronics: 3% grain-oriented silicon steel sheet, 6.5% silicon steel sheet, amorphous material, and nanocrystalline material. Measurement results were evaluated by the loss separation model. An approximation method was proposed for the core loss magnetized with asymmetrical rectangular voltage that divides the total core loss into the core loss of the magnetization from <formula formulatype="inline"><tex Notation="TeX">$-B_{m}$</tex> </formula> to <formula formulatype="inline"><tex Notation="TeX">$B_{m}$</tex></formula> and that of the magnetization from <formula formulatype="inline"><tex Notation="TeX">$B_{m}$</tex></formula> to <formula formulatype="inline"><tex Notation="TeX">$-B_{m}$</tex> </formula>. This method was confirmed to approximate the core loss accurately except for silicon steel sheet in an extreme duty cycle condition. However, it was demonstrated experimentally that dc component of the magnetic field strength caused this error. | Core Loss Estimation of Various Materials Magnetized With the Symmetrical/Asymmetrical Rectangular Voltage | Core loss calculation;dc reactor;high-frequency transformer;rectangular voltage magnetization | Core loss;Magnetic cores;Magnetization;Steel;Silicon;Nanostructured materials
This paper deals with coupling transformer core saturation problem in cascaded multilevel converter (CMC) based transmission-type static synchronous compensator (T-STATCOM) systems. The effects of nonlinear characteristics of the coupling transformer and CMCs on the core saturation phenomenon are investigated, and the associated mechanisms are described. In order to prevent the transformer core from being saturated, dc current components in the coupling transformer secondary lines are eliminated by modulating one or more than one voltage steps of staircase CMC voltage waveforms via the electronic gating circuitry. The proposed dc current elimination method is implemented on a 154-kV, ±50-MVAr CMC-based T-STATCOM system, which is operating either in interarea oscillation damping or terminal voltage regulation modes at any time in a 400/154-kV transformer substation since March 2010. The effectiveness of recommended dc current elimination method is verified in the field. | Elimination of Coupling Transformer Core Saturation in Cascaded Multilevel Converter-Based T-STATCOM Systems | Cascaded multilevel converter (CMC);dc current elimination;transformer core saturation;transmission-type static synchronous compensator (T-STATCOM) | Harmonic analysis;Circuit faults;Transformer cores;Power transformers;Couplings;Magnetic flux;Automatic voltage control
Inverter driven, inertia-less interface of a large photovoltaic (PV) source with power grid raises challenging penetration issues such as bus voltage fluctuation, active power variation, reactive power flow and poor system dynamics. Extensive efforts are underway to overcome these issues, which tend to put a limit on the maximum PV power injection capability for a given local area electric power system. This paper proposes a new control scheme that enables a centralized PV-grid system to damp out the low frequency power swings on the local area network as an ancillary activity apart from its regular function. The proposed scheme enhances the power system stability without incorporating any additional devices or systems (e.g., PSS). The analytical basis of the control law used in this scheme is derived from the structure preserving energy function (SPEF) model. A notable feature of the scheme that makes it highly feasible is that it requires only locally measurable signals. Further, it does not affect the MPPT control of the PV system in any manner. All these features make it highly relevant and suitable for smart grid applications. Relevant simulation results as well as key experimental results for a laboratory level hardware model are included. | Novel Stability Enhancing Control Strategy for Centralized PV-Grid Systems for Smart Grid Applications | Control law;DC-AC power converters;distributed power generation;power system stability;solar power generation;structure preserving energy function | Power system stability;Stability analysis;Reactive power;Automatic voltage control;Oscillators;Inverters;Damping
A systematic method for derivation of a multiport converter (MPC) based on the dc-link inductor (DLI) concept is proposed in this paper. The MPC is generated by interconnecting multiple pulsating voltage cells (PVCs) through the DLIs. The PVCs can be input type, output type, and bidirectional type, and bidirectional MPC topologies can be harvested if all the PVCs are bidirectional type. As a result, a family of novel MPCs, including multiinput converters, multioutput converters, and bidirectional MPCs, are derived. With the proposed MPCs, step-up and step-down voltage conversion between any two of the ports can be implemented. As an example, the three-port bidirectional buck-boost (TP-B <sup>3</sup>) converter is analyzed and applied to a stand-alone renewable power system for interconnection of three dc subsystems. The operation principles, pulse width modulation, and feed-back control strategies are presented and analyzed in depth. The analysis indicates that, compared to the traditional common dc-bus-based solution, bulky dc-link capacitor is eliminated and single-stage conversion between any two of the three dc-buses are achieved with the TP-B <sup>3</sup> converter, which is beneficial for higher efficiency, power density, and reliability. Experimental results are given to verify the feasibility and effectiveness of the developed TP-B <sup>3</sup> converter. | A Family of Multiport Buck–Boost Converters Based on DC-Link-Inductors (DLIs) | Bidirectional dc–dc converter;dc distribution system;dc-link inductor;multiport converter (MPC);renewable power system | Topology;Inductors;Power systems;Switches;Switching circuits;Power conversion;Equivalent circuits
This brief proposes a frequency synchronization method for a full-digital self-oscillating pulsewidth modulation (PWM) signal generator. The self-oscillating PWM signal generator (PSG) generates a variable switching frequency, which results in poor drive performance for a three-phase power inverter or converter. The proposed frequency synchronization method utilizes an additional carrier signal, such as a triangular wave, to fix the switching frequency of a self-oscillating PSG. The switching frequency is synchronized by the triangular wave. As a test case, a switching frequency of 312.5 kHz is used for a performance evaluation of the proposed PSG with a sampling frequency of 12.5 MHz. A first-order noise-shaped output has been obtained. A high-precision PWM signal with low distortion and high resolution of the effective duty cycle has been achieved within the bandwidth. The proposed synchronized self-oscillating PSG is implemented in a three-phase brushless dc motor driver system to confirm the three-phase synchronization performance. Undesirable ripple current from asynchronous operation was not observed. The switching frequencies were synchronized among the three phases. | A Frequency Synchronization Method for a Self-Oscillating PWM Signal Generator | Delta–sigma $(\\Delta\\Sigma)$ modulation;fixed switching frequency;frequency synchronization;pulsewidth modulation (PWM);self-oscillation;Delta¿sigma $(\\Delta\\Sigma)$ modulation;fixed switching frequency;frequency synchronization;pulsewidth modulation (PWM);self-oscillation | Pulse width modulation;Synchronization;Switching frequency;Brushless DC motors;Frequency synchronization;Inverters
DC-link capacitors are an important part in the majority of power electronic converters which contribute to cost, size and failure rate on a considerable scale. From capacitor users' viewpoint, this paper presents a review on the improvement of reliability of dc link in power electronic converters from two aspects: 1) reliability-oriented dc-link design solutions; 2) conditioning monitoring of dc-link capacitors during operation. Failure mechanisms, failure modes and lifetime models of capacitors suitable for the applications are also discussed as a basis to understand the physics-of-failure. This review serves to provide a clear picture of the state-of-the-art research in this area and to identify the corresponding challenges and future research directions for capacitors and their dc-link applications. | Reliability of Capacitors for DC-Link Applications in Power Electronic Converters—An Overview | Ceramic capacitors;dc link;electrolytic capacitors;film capacitors;power converters;reliability | Capacitors;Stress;Capacitance;Reliability;Films;Integrated circuits
This paper presents a new real-time H<sub>2</sub>-consumption-minimization energy management strategy for a fuel cell hybrid emergency power system of a more electric aircraft (MEA). Compared to existing H<sub>2</sub>-consumption-minimization strategies based on the equivalent fuel consumption [such as the well-known equivalent consumption minimization strategy (ECMS)], the proposed strategy is less sensitive to the load profile, as the cost function to be optimized does not involve the evaluation of the equivalent fuel consumption, which strongly depends on the whole mission profile. This improves the robustness of the energy management system toward load profile variations, while minimizing the H<sub>2</sub> consumption. Using two typical emergency mission profiles of an MEA, the performance of the proposed strategy is compared with the ECMS through simulations and experiments. Moreover, an off-line optimization-based algorithm is developed to ascertain the validity of the proposed strategy in terms of fuel consumption. | A Robust <inline-formula> <tex-math notation="TeX">$\hbox{H}_{2}$</tex-math></inline-formula>-Consumption-Minimization-Based Energy Management Strategy for a Fuel Cell Hybrid Emergency Power System of More Electric Aircraft | Batteries;dc¿dc converters;energy management;fuel cells;hybridization;optimization;supercapacitors | Batteries;Fuel cells;Supercapacitors;System-on-chip;Electronic countermeasures;Energy management;Hybrid power systems
This paper presents a modulation strategy for symmetrical cascaded multilevel converters that simultaneously balances the individual DC voltages and reduces switching losses by eliminating redundant or unnecessary commutations. The voltage regulation is based on a 1-bit digital signal indicating whether the DC link voltage of each H-bridge is above or below the set point. The system command identifies commutations that can be suppressed without causing output voltage distortion, thus reducing converter losses. The voltage balancing is reached by postponing each switching commutation for a short lapse of time. Simulation and experimental results for an active filter application validate the proposed methods. | Voltage Balancing and Commutation Suppression in Symmetrical Cascade Multilevel Converters for Power Quality Applications | Cascade multilevel converter;switching pulse suppression;voltage balancing | Voltage control;Capacitors;Switches;Active filters;Voltage measurement;Power harmonic filters;Delays
High efficiency and high power density can be achieved with a dc-dc transformer by operating all the switches at a fixed 50% duty cycle. However, the output voltage of the dc-dc transformer cannot be regulated. Novel rectifiers named active boost rectifiers (ABRs) are proposed in this paper. Basically, an ABR is composed of a traditional diode rectifier and a bidirectional switch. By adopting phase-shift control between the primary- and secondary-side switches, the output voltage regulation can be achieved when introducing the ABR to a dc-dc transformer. As a result, a family of novel soft-switching dc-dc converters is harvested. When the proposed converter operates in the soft-switching continuous conduction mode, zero-voltage-switching (ZVS) performance for all the primary- and secondary-side switches is achieved. When the converter operates in the discontinuous conduction mode, zero current switching (ZCS) for the primary-side switches and ZVS for the secondary-side switches are achieved. Furthermore, the diode reverse-recovery problem is alleviated by employing the ABR and phase-shift control scheme. As an example, the full-bridge converter with voltage-doubler ABR is analyzed to verify the proposed ABR concept and converters. The operation principles, voltage conversion ratio, and output characteristics are analyzed in depth. Finally, experimental results are provided to verify the feasibility and effectiveness. | A Family of Soft-Switching DC–DC Converters Based on a Phase-Shift-Controlled Active Boost Rectifier | Active boost rectifier (ABR);DC–DC converter;full-bridge converter (FBC);soft switching;voltage doubler (VD) | Topology;Rectifiers;Voltage control;Zero voltage switching;Switches;Inductors;Equivalent circuits
In this paper, a dedicated pulse width modulation (PWM) technique specifically designed for single-phase (or four wire three-phase) multilevel Cascaded H-Bridge Converters is presented. The aim of the proposed technique is to minimize the DC-Link voltage unbalance, independently from the amplitude of the DC-Link voltage reference, and compensate the switching device voltage drops and on-state resistances. Such compensation can be used to achieve an increase in the waveform quality of the converter. This is particularly useful in high-power low supply voltage applications where a low switching frequency is used. The DC-Link voltage balancing capability of the method removes the requirement for additional control loops to actively balance the DC-Link voltage on each H-Bridge, simplifying the control structure. The proposed modulation technique has been validated through the use of simulation and extensive experimental testing to confirm its effectiveness. | Active DC Voltage Balancing PWM Technique for High-Power Cascaded Multilevel Converters | Multilevel converters;predictive control;smart grid | Modulation;Voltage control;Switching frequency;Voltage measurement;Switches;Resistance;Rectifiers
Switching power suppliers are described through a mixed analog/digital model. The analog (nonlinear) part is represented by the power circuit and the digital one by the control driving the (MOSFET) switches. We present a general, efficient, and reliable technique to determine, versus variations of design parameters, 1) the periodic steady-state behavior of these circuits discussing stability, 2) periodic time varying transfer functions, and 3) to straightforwardly evaluate the performances of the controller. The proposed simulation approach resorts to the saltation matrix operator to define fundamental matrix for hybrid dynamical systems. This extends conventional simulation and analysis techniques such as the shooting method, the periodic linear phasor, and the Floquet multipliers evaluation to mixed analog/digital circuits. The effectiveness of the approach, representing an alternative viewpoint with respect to commonly adopted analysis strategies, is shown by designing a version of a voltage regulator module for a computer and by investigating its limits versus its output filtering capacitance. | Voltage Regulators Design Through Advanced Mixed-Mode Circuit Simulation | DC/DC converter simulation;mixed-mode simulation;saltation matrix;voltage regulator module (VRM) | Capacitors;Voltage control;Integrated circuit modeling;Manifolds;Steady-state;Stability analysis;Switches
Power losses in high-efficiency dc-dc step up converters based on the synchronous three-level neutral-point-clamped (TLNPC) configuration were investigated. TLNPC converters benefit from the reduced stress on components and from the noninsulated stacked-boost output stage to provide reduced power losses and large voltage gains. Several prototypes with increasing efficiency were produced and tested; voltage gains larger than 20× were achieved by means of hard-switched prototypes with composite switches consisting of both low-R<sub>ds</sub>(ON) and highspeed MOSFETs. At lower voltage gains conversion efficiencies exceeding 98% were demonstrated. A thorough loss analysis is reported, extended to subtle power dissipation processes, which in high efficiency converters grow in relevance after weakening of the major loss mechanisms. The related model is proven capable to accurately predict circuit performance in a wide range of operating conditions. | Loss Analysis of Low-Voltage TLNPC Step-Up Converters | DC¿DC power converters;loss modeling;multilevel converters;switching losses | MOSFET;Resistance;Logic gates;Capacitance;Power dissipation;Transient analysis;Switches
This paper presents a novel integrated magnetic boost converter (IMBC) with both input/output current ripple cancellation and right-half-plane (RHP) zero elimination. The input inductor, output inductor, and the ripple cancellation network auxiliary inductor of the proposed IMBC have been integrated in one magnetic core. Two extra capacitors were added to achieve input and output current ripple cancellation. Therefore, the input current ripple of the IMBC dropped to one-twelfth of the original in a conventional boost converter, and the output current worked in continuous-conduction-mode with very small ripple. Meanwhile, the proposed IMBC has eliminated the RHP zero of the boost converter, which means higher bandwidth can be reached. The using of the integrated magnetic technique not only performs above advantages but also shows great potential for reducing the weight and volume of dc-dc converter. Finally, three 36 V input, 50 V output and 500 W prototypes operating at 100 kHz are implemented to verify the expected performance. The experimental results show that the proposed IMBC can achieve both input and output current ripple cancellation and RHP zero elimination with the maximum efficiency of 96.8%. All these advantages of the IMBC are very important especially in high dynamic response, high efficiency, and high-power application. | Input/Output Current Ripple Cancellation and RHP Zero Elimination in a Boost Converter using an Integrated Magnetic Technique | Boost converter;integrated magnetic technique;right-half-plane zero;ripple cancellation | Inductors;Magnetic cores;Magnetic flux;Magnetic resonance;Magnetic separation;Magnetic switching;Capacitors
This paper proposes a switched capacitor-based converter to drive high-power light-emitting diodes (LEDs). In contrast to conventional constant current dc drivers, the current pulse is provided by a switched capacitor. The proposed approach differs from the traditional switched-capacitor-based one, because it uses a small inductor to improve the switching behavior of the converter. Based on the charge control analysis, the effects of switching devices on the proposed converter are evidenced and evaluated. A 6 W, 24 V laboratory prototype has been implemented, while experimental results are presented and discussed to demonstrate the technical feasibility of the proposed converter applied as LED driver. | A LED Driver With Switched Capacitor | DC/DC converter;light emitting diodes (LEDs);switched capacitor | Light emitting diodes;Capacitors;Switches;Arrays;Inductors;Switching frequency
This paper presents a very fast dc-bus voltage controller for a single-phase grid-connected voltage-source inverter (VSI) with an LCL output filter used in renewable energy applications. In single-phase grid-connected inverters, the design of the dc-bus voltage control scheme is very challenging due to the presence of a second harmonic ripple across the dc-bus voltage. The proposed dc-bus voltage control scheme is able to address the difficulties introduced by the second-harmonic ripple. The dc-bus voltage controller is based on an adaptive droop control technique, which is able to provide a very fast transient response for the closed-loop system and ensures the optimal operation of the VSI during steady-state conditions. Also, the simple structure of the controller makes it very practical for grid-connected VSIs used in renewable energy power conditioning systems. Theoretical analysis and experimental results demonstrate the superior performance of the proposed control approach compared to conventional dc-bus voltage control schemes. | An Adaptive Droop DC-Bus Voltage Controller for a Grid-Connected Voltage Source Inverter With LCL Filter | Adaptive control;dc/ac inverter;droop control;grid-connected converter;nonlinear system;stability;voltage-source inverter (VSI) | Voltage control;Capacitors;Steady-state;Inverters;Power conditioning;Transient analysis;Bandwidth
This paper focuses on the power supply of a short primary linear drive used in automated handling applications. The vehicle is fed by a contactless energy transfer and an ultracapacitor (UC) bank, which provides the peak power during transient conditions. The UC is used to improve the peak power and reduce the size of the contactless energy transfer. A bidirectional dc-dc converter is utilized to interface the UC bank with the contactless energy transfer, making sure that the UC bank can store the braking energy and supply the demanded peak power. The experimental results show that the system's management is suitable for supplying the vehicle traveling on different passive track types. | Ultracapacitor Storage and Management System for Short Primary Linear Drives Applied in Automated Handling Applications | DC¿DC power converters;energy management;energy storage;linear motor;ultracapacitors (UCs) | Supercapacitors;Vehicles;Energy exchange;Voltage control;Topology;Pulse width modulation;Mobile communication
The three-phase dual-active bridge is a dc–dc converter, which is highly suitable for high-power applications. Among others, this is due to the medium-frequency transformer in the ac link, which provides galvanic isolation. The transformer is operated with a square-shaped voltage waveform. The flux density in the transformer core is piecewise linear. However, for the sake of simplicity, the magnetic flux is often assumed sinusoidal. Thereby, the actual iron losses generated in the core material are misinterpreted. This paper discusses the difference between the exact piecewise linear and the sinusoidal course in terms of iron losses. Silicon steel with a thickness of 0.18 mm is measured at a frequency of 1000 Hz, comparing the sinusoidal excitation with the actual one. The measurements are validated using the improved generalized Steinmetz equation. Finally, the transformer core losses are evaluated when the dc–dc converter is operated under load. The results are confirmed through measurement. | Iron Losses in a Medium-Frequency Transformer Operated in a High-Power DC–DC Converter | DC–DC power converters;loss measurement;magnetic hysteresis;power transformer losses;power transformers;soft magnetic materials | Core loss;Loss measurement;Magnetic cores;Steel;Iron;Magnetic hysteresis;Power transformers
In this paper, mathematically rigorous RL circuits of high-frequency multi-winding transformers are identified using an original three-step numerical procedure. They are composed of frequency-independent coefficients and can therefore be introduced in classical circuit simulators. First, the finite-element method in 3-D magnetodynamics, together with homogenization techniques which reduce the overall computational burden, are employed to extract frequency-dependent impedances and voltage gains. Then, the identified equivalent circuit is modified by removing the static resistances from the impedances, so as to obtain frequency-independent voltage gains, or coupling coefficients. An algorithm which is valid for any number of windings is proposed to that end. Finally, the frequency-dependent impedances are identified to Foster networks with constant elements using an optimization algorithm. An experimental validation with an impedance analyzer is proposed. | High-Frequency Multi-Winding Magnetic Components: From Numerical Simulation to Equivalent Circuits With Frequency-Independent RL Parameters | DC-DC power converters;equivalent circuits;finite-element methods (FEMs);transformers | Numerical models;Integrated circuit modeling;Magnetic cores;Windings;Magnetic circuits;Computational modeling;Couplings
An all-digital sliding-mode (ADSM) controlled dc-dc converter, utilizing single-bit oversampled frequency domain digitizers in its feedback path is proposed. Sliding-mode control provides several benefits over the traditional PID control in terms of fast transient response, robustness to parameter and component variations, and low sensitivity to loop disturbances. However, analog implementations of sliding-mode control require several amplifiers in the controller and suffer from process, voltage, and temperature variations. In the proposed approach, the sliding-mode controller (SMC) is implemented digitally; utilizing a first order single-bit ΣΔ frequency to digital converter (ΣΔFDC)-based feedback and reference digitizing ADCs, running at 32-MHz sampling rate. The ADSM regulator achieves 1% settling time in less than 5 μs for a load variation of 600 mA. The SMC uses a high-bandwidth hysteretic differentiator and an integrator to perform the sliding control law in digital domain. The proposed approach overcomes the steady-state error (or dc offset), and band limits the switching frequency, which are the two common problems associated with SMCs. The IC is designed and fabricated on a 0.35-μm CMOS process occupying an active area of 2.72 mm<sup>2</sup>. | A Fast Settling Oversampled Digital Sliding-Mode DC–DC Converter | Buck converter;digital switching regulator;hysteretic control;sigma-delta;sliding-mode control;variable structure system | Voltage control;Switching frequency;Switches;Noise;Regulators;Frequency-domain analysis
Computationally efficient high-frequency circuit models of long cables are necessary for accurate analysis of electromagnetic interference in power converter systems. A methodology for behavioral modeling of multiconductor power cables based on measurements is presented in this paper. The procedure is founded on and extended from the techniques developed and used for modeling very large scale integration interconnects and printed circuit board transmission lines in packaging and microwave engineering. The methodology accurately captures the frequency-dependent behavior in the conductive emission range, including dc, using a vector-fitting rational-function approximation and results in stable, causal, and passive equivalent circuits. The models are validated by comparing the results obtained using simulations with the measurements in both frequency and time domain. | High-Frequency Behavioral Multiconductor Cable Modeling for EMI Simulations in Power Electronics | Electromagnetic interference simulations;equivalent circuit;multiconductor cables;Simulation Program with Integrated Circuit Emphasis (SPICE) models;vector fitting | Power cables;Conductors;Ports (Computers);Cable shielding;Integrated circuit modeling;Admittance;Frequency measurement
This paper presents a single-phase to three-phase power conversion system with parallel rectifier and series inverter to cope with single-phase to three-phase asymmetry. Such converter guarantees both reduction in the input current processed by rectifier circuit and reduction of the output voltage processed by the inverter circuit. It is worth mentioning that, in spite of proposing a topology with features not yet observed on the technical literature, this paper presents a comprehensive model of the proposed converter, modulation strategy, and a general comparison with the conventional configuration. Simulated and experimental results are also presented. | Suitable Single-Phase to Three-Phase AC–DC–AC Power Conversion System | Power conversion;power electronics converters;pulse width modulation converters | Inverters;Voltage control;Power conversion;Mathematical model;Stators;Inductors
With the aim to implement a suitable controller for a three-phase dc–ac multilevel active-clamped converter to enable its use in practice, and as a first step toward a full closed-loop converter control implementation into a single field-programmable gate array (FPGA) device, this paper presents the structure and features of an FPGA implementation of an appropriate pulsewidth modulation (PWM) strategy. The selected PWM strategy guarantees dc-link capacitor voltage balance in every switching cycle, and covers both the undermodulation and overmodulation regions. A flexible implementation is conceived, allowing the variation of important operating parameters, such as the modulation index and switching frequency, through a simple user interface. The key aspects to achieve an efficient and robust FPGA implementation are discussed. Experimental results in a four-level converter prototype controlled with an Altera Cyclone III device under different operating conditions match fairly well with the expected results obtained through simulation, thus verifying the accurate performance of the FPGA-based modulator. | FPGA Implementation of a PWM for a Three-Phase DC–AC Multilevel Active-Clamped Converter | Field-programmable gate array (FPGA);multilevel active-clamped (MAC) converter;pulsewidth modulation (PWM) | Switches;Pulse width modulation;Field programmable gate arrays;Vectors;Topology;Hardware
This brief presents the analysis, design, and measurements of an integrated synchronous cascode dc-dc buck converter in 65-nm CMOS. Guidelines for optimal design of each thick-oxide device in the switch bridge are derived in order to obtain enhanced power efficiency. The form factor is improved by stacking the high-Q inductor and other converter components. The circuit shows a measured efficiency of 67.9% when converting 3.6 to 1.8 V at a switching frequency of 120 MHz and a load current of 140 mA. The efficiency enhancement factor of +26.4% is among the highest for integrated buck converters. | A 3.6-to-1.8-V Cascode Buck Converter With a Stacked <inline-formula> <tex-math notation="TeX">$LC$</tex-math></inline-formula> Filter in 65-nm CMOS | Buck;cascode;circuit optimization;component stacking;dc–dc;device design;high $Q$;power supply on chip;Buck;cascode;circuit optimization;component stacking;dc¿dc;device design;high Q;power supply on chip | Switches;CMOS integrated circuits;Inductors;Stacking;Logic gates;Semiconductor device measurement;System-on-chip
The purpose of this paper is to show that distributing microinductors in parallel can reduce light-load losses, while also maintaining the same overall footprint area and the same effective inductance as a single microinductor. The performance of parallel microinductors is compared in a number of configurations to demonstrate which configuration provides the best overall performance in terms of circuit size, conversion efficiency, and power handling. Light-load saving techniques are implemented demonstrating the potential of parallel inductors to improve efficiency at light-load. Measured and modeled results of efficiency versus load are presented for the prototype DC-DC converters explored, and a peak efficiency of 74% is predicted for a 1.8 W, 20-MHz DC-DC converter including microinductors. | A 20-MHz 1.8-W DC–DC Converter With Parallel Microinductors and Improved Light-Load Efficiency | DC–DC converters;PFM;inductors-on-silicon;light-load efficiency;microfabricated;microinductor;thin-film inductors | Inductors;Inductance;MOSFET;Magnetic cores;Switches;Windings;Resistance
This paper evaluates two different concepts for the control of the modular multilevel converter (MMC). Generally aiming at medium voltage applications, the considered MMC topology has a low number of submodules, and a pulse-width modulation (PWM) scheme is applied. A model predictive control (MPC) algorithm is developed and experimentally compared to a cascaded control scheme based on conventional PI controllers, which has been proposed by Hagiwara and Akagi. Steady-state and dynamic system performance as well as computational power requirements are discussed. The basis for the comparison is a scaled converter test bench operating from 560-V dc voltage. | Experimental Comparison of Model Predictive Control and Cascaded Control of the Modular Multilevel Converter | Circulating current control;model predictive control (MPC);modular multilevel converter (MMC);voltage source converter | Voltage control;Switches;Capacitors;Cost function;Predictive control;Modulation
This paper deals with a power factor correction (PFC)-based Cuk converter-fed brushless dc motor (BLDC) drive as a cost-effective solution for low-power applications. The speed of the BLDC motor is controlled by varying the dc-bus voltage of a voltage source inverter (VSI) which uses a low frequency switching of VSI (electronic commutation of the BLDC motor) for low switching losses. A diode bridge rectifier followed by a Cuk converter working in a discontinuous conduction mode (DCM) is used for control of dc-link voltage with unity power factor at ac mains. Performance of the PFC Cuk converter is evaluated under four different operating conditions of discontinuous and continuous conduction modes (CCM) and a comparison is made to select a best suited mode of operation. The performance of the proposed system is simulated in a MATLAB/Simulink environment and a hardware prototype of the proposed drive is developed to validate its performance over a wide range of speed with unity power factor at ac mains. | PFC Cuk Converter-Fed BLDC Motor Drive | Brushless dc (BLDC) motor;continuous conduction mode (CCM);Cuk converter;discontinuous conduction mode (DCM);power factor correction (PFC);power quality (PQ) | Inductors;Capacitors;Voltage control;Switches;Motor drives;Synchronous motors;Reactive power
A new rectifier for multioutput LED driver is proposed based on a charge exchanging and balancing principle in the secondary resonant capacitors. Combined with common ground rectifier and LLCC resonant topology, a four-output dc-dc LED driver is proposed with minimum quantity of secondary charge balancing capacitors. In the LLCC topology, the secondary side resonant capacitors can be used as dc blocking and charge balancing capacitors. The proposed LED driver can automatically share the average output currents by the charge balancing and exchanging among secondary resonant capacitors. The operating principle and the brief design guidelines for the four-output LLCC resonant dc-dc converter are presented. The guaranteed current sharing capability of the proposed four-output LED driver is also analyzed thoroughly. Finally, a 150 W four outputs LLCC resonant dc-dc LED driver is built-up to verify the theoretical analysis. | Analysis and Design Considerations of LLCC Resonant Multioutput DC/DC LED Driver With Charge Balancing and Exchanging of Secondary Series Resonant Capacitors | Charge balancing;charge exchanging;current sharing;LED driver;LLCC resonant;multioutput | Capacitors;Light emitting diodes;Switches;Equivalent circuits;Rectifiers;Windings;Vehicles
This paper presents a merged-two-stage circuit topology suitable for either wide-range dc input voltage or ac line voltage at low-to-moderate power levels (e.g., up to 30 W). This two-stage topology is based on a soft-charged switched-capacitor preregulator/transformation stage and a high-frequency magnetic regulator stage. Soft charging of the switched capacitor circuit, zero voltage switching of the high-frequency regulator circuit, and time-based indirect current control are used to maintain high efficiency, high power density, and high power factor. The proposed architecture is applied to an LED driver circuit, and two implementations are demonstrated: a wide input voltage range dc-dc converter and a line interfaced ac-dc converter. The dc-dc converter shows 88%-96% efficiency at 30-W power across 25-200-V input voltage range, and the ac-dc converter achieves 88% efficiency with 0.93 power factor at 8.4-W average power. Contributions of this paper include: 1) demonstrating the value of a merged two-stage architecture to provide substantial design benefits in high-input voltage, low-power step down conversion applications, including both wide-range-input dc-dc and line-input ac-dc systems; 2) introduction of a multimode soft-charged SC stage for the merged architecture that enables compression of an 8:1 input voltage range into a 2:1 intermediate range, along with its implementation, loss considerations, and driving methods; and 3) merging of this topology with an resonant transition discontinuous-mode inverted buck stage and pseudocurrent control to enable step-down power conversion (e.g., for LED lighting) operating at greatly increased frequencies and reduced magnetics size than with more conventional approaches. | Two-Stage Power Conversion Architecture Suitable for Wide Range Input Voltage | AC–DC;buck;dc-dc;high-frequency;soft-charging;switched capacitor | Capacitors;Voltage control;Switches;Light emitting diodes;Driver circuits;Switching circuits;Reactive power
A new power transmission and distribution concept-modular stacked direct current (dc) (MSDC)-architecture is described. Its main application is subsea oil and gas (O&amp;G) processing, where the marinization of system components, their reliability and retrieval are the most critical requirements. In contrast to conventional HVDC systems, the proposed MSDC technology achieves the required dc transmission voltage by stacking a number of power converter building blocks in series that are easy to marinize. Since each building block is similar to a standard variable frequency drive, the MSDC technology has potentially much lower cost and higher reliability. Moreover, the modular architecture renders the system fault tolerant and capable of operating in a degraded mode. The architecture is also highly reconfigurable as the field matures and the loads evolve over time. A generic subsea field scenario for O&amp;G has been designed and analyzed. The MSDC architecture and associated system control strategy are developed and tested using a real-time simulation platform together with an experimental scaled-down prototype of 160 kVA. | A Modular Stacked DC Transmission and Distribution System for Long Distance Subsea Applications | High-voltage ac (HVAC);HVDC;oil and gas (O&G);subsea transmission and distribution (T&D);variable-speed drive systems | Multichip modules;HVDC transmission;Power cables;Architecture;Reliability;Control systems
This paper presents a novel system configuration for voltage source converter (VSC)-based high-voltage direct current (HVDC) transmission connected to a large-scale offshore wind power plant (WPP). The proposed scheme is reconfigured at the onshore end to achieve shunt and series compensation, which is named as `Unified-VSC-HVDC' (U-VSC-HVDC). A mathematical model of the proposed configuration is derived to determine the rating of the employed series and shunt converters. To achieve a flexible control strategy for balanced and unbalanced fault conditions, the proposed transient management scheme employs positive and negative sequence controllers for the series compensation. The negative sequence voltage components are determined in such a way as to minimize power oscillations caused by asymmetrical faults, and hence to reduce DC link voltage overshoots. A test system comprised of a detailed representation of the proposed configuration is simulated and evaluated using PSCAD/EMTDC. A comprehensive study validates the capability of the proposed configuration and transient management scheme for achieving smooth power transfer and superior transient performance of the electrical grid. Also, it minimizes the possibilities of electrical network propagations in response to symmetrical and asymmetrical grid faults. | Novel Configuration and Transient Management Control Strategy for VSC-HVDC | Offshore wind power plant (WPP);positive and negative sequence components;power oscillation mitigation;series compensation;smooth power redirection;VSC-HVDC control | Power conversion;HVDC transmission;Reactive power;Transient analysis;Voltage control
Power-electronics-based dc power distribution systems, consisting of several interconnected feedback-controlled switching converters, suffer from potential degradation of stability and dynamic performance caused by negative incremental impedances due to the presence of constant power loads. For this reason, the stability analysis of these systems is a significant design consideration. This paper reviews all the major stability criteria for dc distribution systems that have been developed so far: the Middlebrook Criterion, the Gain Margin and Phase Margin Criterion, the Opposing Argument Criterion, the Energy Source Analysis Consortium (ESAC) Criterion, and the Three-Step Impedance Criterion. In particular, the paper discusses, for each criterion, the artificial conservativeness characteristics in the design of dc distribution systems, and the formulation of design specifications that ensure system stability. Moreover, the Passivity-Based Stability Criterion is discussed, which has been recently proposed as an alternative stability criterion. While all prior stability criteria are based on forbidden regions for the polar plot of the so-called minor loop gain, which is an impedance ratio, the proposed criterion is based on imposing passivity of the overall bus impedance. A meaningful simulation example is presented to illustrate the main characteristics of the reviewed stability criteria. | Comprehensive Review of Stability Criteria for DC Power Distribution Systems | Constant power load (CPL);minor-loop gain;multiconverter system;negative incremental impedance;passivity;stability;subsystem interaction | Stability criteria;Impedance;Power system stability;Admittance;Power distribution;Equations
This paper presents an extensive comparative study between a two- and three-level inverter for electric vehicle traction applications. An advanced control strategy for balancing the two dc-link capacitors is also proposed. In this paper, the main focus is on the total voltage harmonic distortion (%THDv), the analytical derivation of the three-level capacitor currents, and the voltage balancing of two capacitor voltages. For generating the gate signals, space vector pulse width modulation (SV-PWM) is used. The developed voltage-balancing scheme helps to reduce the number of converter switching sequences, compared with the conventional SV-PWM strategy, and keeps the voltage difference between the two dc-link capacitors at the desired voltage level. The developed test-bench is used for a permanent magnet synchronous machine drive for electric vehicle (EV) applications. Detailed simulation studies are performed using MATLAB/Simulink block set and experimental verification is achieved using dSpace based real-time simulator. Both the simulation and experimental results show a significant improvement in reduction of total harmonic distortion (%THDv) for the three-level inverter. | Comparative Analysis Between Two-Level and Three-Level DC/AC Electric Vehicle Traction Inverters Using a Novel DC-Link Voltage Balancing Algorithm | Electric vehicles (EVs);inverters;motor drives;permanent magnet motors;propulsion;traction | Vectors;Inverters;Capacitors;Switches;Switching frequency;Switching loss;Topology
This paper focuses on power generation by spurious electromagnetic emissions from compact fluorescent lamps. Based on magnetic induction, a novel device consisting of a resonant loop and an RF-to-dc voltage converter is presented. Experimental tests referring to different configurations and fluorescent lamps are reported and discussed. It is demonstrated that the proposed harvester is an optimum candidate for enabling energy autonomy of a wireless sensor node. In more detail, reported experimental data show that the prototype here presented is able to generate more than 2 mW when coupled with a 30-W compact fluorescent lamp. | Resonant Energy Scavenger for Sensor Powering by Spurious Emissions From Compact Fluorescent Lamps | Energy harvesting;magnetic induction;electromagnetic emission;compact fluorescent lamps;ballast | Sensors;Fluorescent lamps;Energy harvesting;Wireless sensor networks;Capacitors;Rectifiers;Impedance
This paper details the optimization of inductive power transfer (IPT) coil systems with respect to efficiency η and area-related power density α as required in electric vehicle applications. Based on analytical calculations and finite-element models, which are discussed and experimentally verified in detail, generally valid design guidelines for high-power IPT systems are derived, and the η-α-Pareto optimization of a scaled 5kW prototype system is presented. Experiments demonstrate a dc-to-dc conversion efficiency of more than 96.5% at a power density of 1.47kW/dm<sup>2</sup> with coils of 210mm diameter/52mm air gap, including the losses in the resonant capacitors and the power converter. Field measurements validate the predicted stray field with a calculation error of less than 10%. | Modeling and <inline-formula> <tex-math notation="LaTeX">$\eta $ </tex-math></inline-formula>-<inline-formula> <tex-math notation="LaTeX">$\alpha $ </tex-math></inline-formula>-Pareto Optimization of Inductive Power Transfer Coils for Electric Vehicles | Electric vehicles;finite-element modeling;inductive power transfer;Pareto optimization | Coils;Receivers;Power electronics;Magnetic resonance;Couplings;Transmitters
In this paper, a modified Sheppard-Taylor converter operating in continuous inductor current mode and discontinuous capacitor voltage mode (CICM/DCVM) is studied and implemented. The operation sequences are described and the averaged model of the converter over a switching cycle is developed. With the obtained, the dc characteristics of the converter were derived, and design criteria for components selection to ensure DCVM operation were reported. The converter is then used for power factor correction in a single-phase rectifier with a front-end diode-bridge. This mode of operation provides the converter some desirable features: zero-voltage turnoff switching and natural purely resistive behavior at low dc output voltage level. This can be achieved by simply using an open-loop control, which offers better reliability than the CICM/CCVM previously reported in the literature, where feedback control is required. The theoretical study of the converter is presented and validated through experimental measurements carried out on a 500 W laboratory prototype. It is shown that this rectifier exhibits an input power factor higher than 99.7% and a source current distortion lower than 6% at small output voltage level. | Power Factor Correction With a Modified Sheppard–Taylor Topology Operating in Discontinuous Capacitor Voltage Mode and Low Output Voltage | Discontinuous capacitor voltage mode (DCVM);modified Sheppard–Taylor converter;power factor correction (PFC);practical implementation;single-phase rectifier | Switches;Capacitors;Inductors;Rectifiers;Topology;Integrated circuits;Power factor correction
It is expected that in the near future the use of high-voltage dc (HVDC) transmission and medium-voltage dc (MVDC) distribution technology will expand. This development is driven by the growing share of electrical power generation by renewable energy sources that are located far from load centers and the increased use of distributed power generators in the distribution grid. Power converters that transfer the electric energy between voltage levels and control the power flow in dc grids will be key components in these systems. The recently presented modular multilevel dc converter (M2DC) and the three-phase dual-active bridge converter (DAB) are benchmarked for this task. Three scenarios are examined: a 15 MW converter for power conversion from an HVDC grid to an MVDC grid of a university campus, a gigawatt converter for feeding the energy from an MVDC collector grid of a wind farm into the HVDC grid, and a converter that acts as a power controller between two HVDC grids with the same nominal voltage level. The operation and degrees of freedom of the M2DC are investigated in detail aiming for an optimal design of this converter. The M2DC and the DAB converter are thoroughly compared for the given scenarios in terms of efficiency, amount of semiconductor devices, and expense on capacitive storage and magnetic components. | Comparison of the Modular Multilevel DC Converter and the Dual-Active Bridge Converter for Power Conversion in HVDC and MVDC Grids | Costs;dc collector grid;dc–dc converter;dual-active bridge (DAB) converter;HVDC;modular multilevel dc converter (M2DC);MVDC | HVDC transmission;Inductors;Voltage control;DC-DC power converters;Capacitors;Bridge circuits;Equations
This paper presents a high step-up converter for fuel cell energy source applications. The proposed high step-up dc-dc converter is devised for boosting the voltage generated from fuel cell to be a 400-V dc-bus voltage. Through the three-winding coupled inductor and voltage doubler circuit, the proposed converter achieve high step-up voltage gain without large duty cycle. The passive lossless clamped technology not only recycles leakage energy to improve efficiency but also alleviates large voltage spike to limit the voltage stress. Finally, the fuel cell as input voltage source 60-90 V integrated into a 2-kW prototype converter was implemented for performance verification. Under output voltage 400-V operation, the highest efficiency is up to 96.81%, and the full-load efficiency is 91.32%. | High Step-Up Converter With Three-Winding Coupled Inductor for Fuel Cell Energy Source Applications | Coupled inductor;fuel cell energy source applications;high step-up converter | Fuel cells;Inductors;Switches;Capacitors;Switching circuits;Stress;Renewable energy sources
This letter proposes an input-series-output-parallel derived dc-dc converter composed of two phase-shift full-bridge (PSFB) dc-dc converters and two auxiliary LC networks. Each LC network is connected between the leading-leg midpoint of a module and the lagging-leg midpoint of the other one. For conventional PSFB converters, the lagging-leg switches may lose zero-voltage switching (ZVS) conditions at light loads. In the proposed converter, ZVS for lagging-leg switches can be achieved with the aid of the LC networks even at light loads. The efficiency of the converter at the light load is improved. Therefore, the proposed converter is suitable for the wide load range. The feature of the converter is analyzed. The performance of the proposed converter is verified by a 900 W experimental prototype. | Input-Series-Output-Parallel Phase-Shift Full-Bridge Derived DC–DC Converters With Auxiliary LC Networks to Achieve Wide Zero-Voltage Switching Range | Input-series-output-parallel (ISOP) derived;LC network;phase-shift full bridge (PSFB);wide load range;zero-voltage switching (ZVS) | Zero voltage switching;Inductors;Switches;Inductance;Capacitors;Logic gates;Bridge circuits
A new digital control technique is proposed to improve the speed of both load current and source voltage transient responses for dc-dc converters operating in continuous conduction mode (CCM). The key structure of the proposed control technique is a combination of a limiting integral loop and related arithmetic operations to produce the desired switching sequence during transient condition. The limiting integral loop is built as a novel structure for capacitor charge balance operation. In contrast to previous approaches, the proposed control technique is valid for three basic converters: 1) buck; 2) boost; and 3) buck-boost. Moreover, since the transient period is forced to be an integer multiple of the switching cycle, the advantage of fixed switching frequency is inherently provided. Simulation and experimental results from a noninverting synchronous buck-boost converter prototype are given to validate the effectiveness of the proposed solution. | Limiting Integral Loop Digital Control for DC–DC Converters Subject to Changes in Load Current and Source Voltage | Capacitor charge balance principle;continuous conduction mode (CCM);dc–dc converter;digital control;limiting integral loop | Transient analysis;Switches;Inductors;Limiting;Steady-state;Transient response;Digital control
Switch fault diagnosis and remedial actions are an important design aspect for isolated full-bridge dc-dc converters, and they can highly improve reliability of the whole system. In this paper, a fast switch short-circuit fault (SCF) diagnostic method is proposed for the phase-shifted full-bridge (PSFB) converter. The dc-link current and transformer primary voltage are treated as diagnosis criteria. Based on the combination of real-time criteria and switch gate-driver signals, the switch SCF can be identified rapidly, and thus further damage can be avoided. Besides, a remedial action for the faulty PSFB converter is introduced to keep the continuity of the system. The converter under fault can be reconfigured into an asymmetrical half-bridge converter. Moreover, a boost unit, including a switch and a diode, is inserted into between the output rectifier and filter capacitor to compensate the output voltage. The operational principle, design considerations, and implementation are discussed in this paper. Experimental results are shown to verify the validity of theoretical analysis. | Switch Short-Circuit Fault Diagnosis and Remedial Strategy for Full-Bridge DC–DC Converters | Boost unit;dc-link current;fault diagnosis;gate-driver signals;remedial actions;short-circuit fault (SCF) | Switches;Circuit faults;Fault diagnosis;Logic gates;Windings;Digital signal processing
This paper presents a hybrid amplifier for an ac power source (ACPS). The topology is composed of a modular multilevel converter (MMC), operating as main amplifier, connected in series with a linear power amplifier (LPA), which operates as correction amplifier. This way, it is possible to gather the modularity, reliability, and high efficiency provided by the MMC and the high waveform fidelity provided by the LPA. Additionally, it is possible to reproduce a voltage waveform with a high bandwidth and, differently from previous works, with a topology that requires a unique dc voltage source for the main amplifier. The inner current and the submodule capacitor voltages are controlled in the MMC. Meanwhile, the LPA is controlled to define the output voltage. A design methodology and experimental results are included to demonstrate the operation of the ACPS topology. | Hybrid AC Power Source Based on Modular Multilevel Converter and Linear Amplifier | Hybrid ac power source (ACPS);modular multilevel converter (MMC);series configuration | Voltage control;Capacitors;Topology;Control systems;Power amplifiers;Low-pass filters;Inductors
The use of common dc-link parallel three-phase PWM converters without isolating transformers will cause zero-sequence circulating current problem. Previous works have proven that the circulating current is mainly affected by zero vectors employed in each PWM cycle. This paper proposes a novel method to suppress the circulating current. Detailed analysis is presented on the causes of zero-sequence circulating current based on a derived average model. A zero vectors feed-forward control strategy in combination with traditional PI control method is proposed to reject disturbances in zero-axis current system. In addition, a dual current sampling and dual PWM duty ratio update (DSDU) scheme is used to expand the bandwidth of zero-axis current loop. As a result, better circulating current suppression performance can be achieved in different filter inductance and converter output currents condition. Compared with the PI control method, the converters operated in parallel can be switched on and switched off separately with small current impact. Experimental results confirm the performance and effectiveness of the proposed method. | Bandwidth Expansion Method for Circulating Current Control in Parallel Three-phase PWM Converter Connection System | Bandwidth expansion;circuiting currents control;DSDU;module parallel connection;three-phase PWM converter;zero vectors feed-forward | Vectors;Space vector pulse width modulation;Bandwidth;Inductance;Current control
For high-power PWM current-source drive systems, the distortion of dc-link current cannot be ignored due to the low converter switching frequency and the relative small dc choke for reduced cost/weight. The distorted dc-link current may introduce interharmonics in the grid side and the motor side through the rectifier and the inverter, and may give rise to the system resonance at certain motor speeds. When resonance occurs, significant interharmonics are introduced in the drive system, which will degrade the grid-side power quality and produce the excessive torque ripples on the motor side. In this paper, the harmonics interaction in a high-power PWM current-source drive system is investigated, and a method for the system resonance estimation is proposed. Based on the estimation of resonance conditions, a dc-link virtual impedance-based control method is developed to mitigate the resonance resulted from the harmonics interaction. The investigation of harmonics interaction, the proposed resonance estimation method, and the dc-link virtual impedance-based suppression method are verified through both simulations and experiments. | Investigation and Suppression of Harmonics Interaction in High-Power PWM Current-Source Motor Drives | Current-source motor drives;harmonics interaction;high-power converters;selective harmonic elimination (SHE);virtual impedance | Harmonic analysis;Pulse width modulation;Power harmonic filters;Resonant frequency;Impedance;Frequency modulation
This paper introduces a novel modular multilevel series/parallel converter that allows switching modules dynamically not only in series, as in the traditional modular multilevel converter (M2C), but also in parallel. As in M2C, the semiconductor voltages do not exceed the module capacitor voltage for any module state. While the new topology is a generalization of M2C and could, therefore, be operated identically to it, the additional states provide degrees of freedom that the controller can dynamically employ to achieve several advantages. Whereas in M2C many modules are bypassed if the instantaneous converter voltage is lower than the system's peak voltage, the parallel connectivity enables these modules to contribute to the current load, thus reducing conduction losses. In addition, the parallel configuration of modules can be used for balancing the modules' state of charge (SOC). The parallelization losses are moderate or negligible, dependent on the switching rate. Since the parallel connection of capacitors can ensure balancing, it enables stable operation of a multilevel converter without the need for monitoring the module SOCs. While such economical control hardware may be appropriate for low-power systems, we also present more sophisticated control that uses the additional degrees of freedom to minimize losses. Finally, we point to further extensions of the circuit topology to multipole module connectivity that could enable additional functionality and applications. | Modular Multilevel Converter With Series and Parallel Module Connectivity: Topology and Control | AC-AC power converters;ac-dc power converters;battery management systems;converters;dc power systems;topology | Capacitors;Topology;Switches;Power quality;Power harmonic filters;Voltage control;System-on-chip
This paper introduces an innovative contactless energy transfer system for power supplying rotatable parts of automatic machineries as a robust alternative to sliding contacts. The design procedure of the key system devices, such as the dc/ac converter and the rotary transformer with its windings, is discussed. Different configurations in terms of switching network, number of turns, wire, and compensation are discussed with respect to their impact on the system efficiency and power factor. A thermal model to account for the core temperature is also introduced. Two setups, operating at 50 kHz and able to transfer up to 1.3 kW in a contactless fashion, are realized and tested to supply sealing roller resistors of automatic machineries. The system prototypes are then experimentally tested to validate the analytical models and the finite element simulations of the entire wireless power transfer link. Trade-offs emerge from the setups, in particular concerning efficiency, power factor, and electro-magnetic compatibility. As a consequence, we discuss the choice of the optimal configuration depending on the final application. | A 1-kW Contactless Energy Transfer System Based on a Rotary Transformer for Sealing Rollers | Contactless energy transfer (CET);resonant power conversion;rotary transformer;wireless power transfer (WPT) | Windings;Wires;Transformer cores;Copper;Ferrites;Capacitance
In this paper, a variable dc link technique is proposed to track the maximum efficiency point of the LLC converter for plug-in electric vehicle battery-charging applications over a wide battery state-of-charge (SOC) range. With the proposed variable dc link control approach, the dc link voltage follows the battery pack voltage. The operating point of the LLC converter is always constrained to the proximity of the primary resonant frequency so that the circulating current in the magnetizing inductor and the turning-off currents of MOSFETs are minimized. In comparison with conventional approaches, the proposed variable dc link voltage methodology demonstrates efficiency improvement across the wide SOC range. Efficiency improvements of 2.1% at the heaviest load condition and 9.1% at the lightest load condition are demonstrated. | Maximum Efficiency Point Tracking Technique for <inline-formula> <tex-math notation="TeX">$LLC$</tex-math></inline-formula>-Based PEV Chargers Through Variable DC Link Control | Circulating current minimization;dc link control;$LLC$ resonant converter;onboard charger;plug-in electric vehicle (PEV) | Zero voltage switching;Batteries;Voltage control;Resonant frequency;Switching frequency;System-on-chip;Topology
A variable on-time (VOT) control strategy for a critical conduction mode (CRM) flyback power factor correction (PFC) converter with low total harmonic distortion (THD) and high power factor (PF) is proposed in this paper. By using input voltage and the voltage across the auxiliary winding of the flyback transformer to modulate the turn-on time of the switch of the CRM flyback PFC converter, the PF and THD of the converter can be improved. The operation principles of the traditional constant on-time (COT)-controlled CRM flyback PFC converter and VOT-controlled CRM flyback PFC converter are analyzed. The experimental results show that the PF and THD of the VOT-controlled CRM flyback PFC converter are better than those of the COT-controlled CRM flyback PFC converter. | Variable-On-Time-Controlled Critical-Conduction-Mode Flyback PFC Converter | Critical conduction mode (CRM);flyback converter;power factor correction (PFC);total harmonic distortion (THD);variable on-time (VOT) | Customer relationship management;Switches;Voltage control;Switching frequency;Windings;Frequency conversion
This paper presents a simple online impedance measurement method for electrochemical batteries, including lithium-ion, lead-acid, and nickel–metal-hydride chemistries. By using the proposed online impedance measurement method, there is no need to disconnect the battery from the system or to interrupt system operation, and there is no need to add ac signal injection circuits, costly response measurement, and analysis circuits/devices. In practical battery-powered systems, a power converter is usually used to interface the battery with the load for voltage/current regulation purposes. In this paper, through the control of the power converter and duty-cycle perturbation, the ac impedance of the battery can be determined. The proposed method provides a low-cost and practical solution for the online measurement of the ac impedance of batteries. Moreover, the proposed method can be either continuously or periodically performed without interrupting the normal operation of the battery system and the power converter. In addition, this paper provides an example where the obtained impedance data are utilized for online state-of-charge estimation of lithium-ion batteries. The proposed online impedance measurement method is validated by experiments conducted on a 2.6-Ah 18650-size lithium-ion battery interfaced to the load via a bidirectional dc–dc boost/buck converter. | An Online Battery Impedance Measurement Method Using DC–DC Power Converter Control | Battery impedance measurement;battery management system (BMS);electric vehicles;lithium-ion batteries;perturbation;power converter control;smart grid;state of charge (SOC);state of health (SOH) | Batteries;Impedance measurement;Impedance;Battery charge measurement;Voltage measurement;Steady-state;System-on-chip
AC-side compensation for current source converters using a shunt active power filter (SAPF) is affected by delays introduced into the reference signals and/or the actual injected current. The delays should be identified and compensated to eliminate distortion from the supply current extracted from the point of common coupling, such that the total harmonic distortion complies with standards. An improved distortion factor is achieved if the delay for each harmonic order is considered individually. This paper introduces an open-loop control strategy for the SAPF, which is capable of mitigating specific and predetermined harmonic orders and consequently achieves low total harmonic distortion. The delays are minimized or eliminated when extracting the reference current and controlling the filter current. The control technique is applied on a medium-voltage asymmetrically controlled 12-pulse ac to dc current source converter, which follows a specific power locus with the SAPF connected via taps on the star connected secondary winding of the front end transformer, to compensate the mains current dominant harmonics (5th, 7th, 11th, and 13th). Medium voltage simulation results are verified experimentally using a scaled prototype. | A Shunt Active Power Filter for a Medium-Voltage 12-Pulse Current Source Converter Using Open Loop Control Compensation | AC-side compensation;active power filters (APF);harmonic compensation;medium voltage (MV);open-loop control;power quality;shunt active power filter (SAPF);12-pulse converters | Power harmonic filters;Harmonic analysis;Inverters;Delays;Active filters;Switching frequency;Modulation
This paper presents the study of common-mode (CM) voltage measurements for IEC 62684 regulatory. Due to the digitization error caused by the limited vertical bit number of the analog-to-digital converter (ADC) in oscilloscopes, the CM voltage spectrum measurement of the flyback converter with ac source occurs significant inaccuracy. In order to avoid the digitization error, the CM voltage measurement of the flyback converter with dc source is proposed in this paper. The simplified equivalent circuits of the flyback converter with ac and dc input sources are derived to calculate the ratio of their CM voltages. With 64-bit circuit simulation software SIMPLIS, the digitization error can be significantly reduced to have high-resolution measurements for the verification of the calculated CM voltage ratio. The ratio of the calculated CM voltages can be used to modify the measurement result with dc source to obtain the equivalent result with ac source. | Study of Common-Mode Voltage Measurements for IEC62684 | Common-mode (CM) voltage;digitization error;equivalent circuits;flyback converter;full-scale;IEC62684;measurement;oscilloscope;ratio;vertical bit number | Voltage measurement;Gain;Noise;Frequency measurement;Oscilloscopes;Universal Serial Bus
This letter presents the design, prototype development, operation, and testing of an 800 kHz, 1 kW, 800 V output boost dc-dc converter module that integrates SiC MOSFET and SiC Schottky diode die. It is observed that when the device loss is dominated by switching loss, the steady-state junction temperature of SiC MOSFET can reach as high as 320°C. This is the highest self-heated junction temperature operation of SiC power devices under room temperature ambient reported in the literature. The high-frequency switching characteristics and high-temperature thermal reliability of the assessed converter are evaluated in detail. A solder-molten phenomenon during high junction temperature operation is detected and the die-attachment material is thus improved to enhance the high-temperature thermal reliability of the converter module. This study shows that the high-frequency capability of a gate driver and high-temperature die-attachment technology can be limiting factors preventing SiC power devices from operating at higher junction temperatures. | An All-SiC High-Frequency Boost DC–DC Converter Operating at 320 °C Junction Temperature | Boost converter;high frequency;high temperature;junction temperature;silicon carbide (SiC) | Silicon carbide;Junctions;MOSFET;Temperature;Switches;Thermal resistance;Temperature measurement
This paper presents a novel single-phase ac-ac converter with power factor correction and output current control for circuit-breaker testing according to the IEC 60898 standard. The important advantages of the proposed circuit are low component count and fast responses for the standard requirement, especially a current step at the beginning of the test. The proposed single-phase ac-ac converter can operate in either buck or boost mode to accommodate the need for a wide range of output current while satisfying the ramping and step current requirements in the standard. The control circuits consist of two parts, dc voltage control of dc-link capacitors and ac output current controls operating simultaneously. The proposed circuit is verified through both computer simulation and hardware experiment. An example of a 50 A circuit breaker testing according to the IEC 60898 is demonstrated in the paper. | A Novel Single-Phase AC–AC Converter for Circuit Breaker Testing Application | Buck–boost capability;circuit-breaker (CB);continuous current mode (CCM);current control;power factor correction (PFC);single-phase ac–ac converter | Power transformers;Current control;Testing;Voltage control;Capacitors;Topology;Inductors
This paper presents a modular multilevel cascade converter based on triple-star bridge cells (MMCC-TSBC), devoting itself to control and experiment. The TSBC is one of the direct ac-to-ac power converters capable of bidirectional power flow with three-phase sinusoidal currents with any power factor at both supply (input) and motor (output) sides. Therefore, it is suitable for medium-voltage high-power motor drives with regenerative braking, intended to replace a conventional line-commutated cycloconverter using thyristors. This paper provides an intensive discussion on how to control the whole TSBC system, how to regulate and balance the dc mean voltages of all the dc capacitors, and how to mitigate their ac voltage fluctuations. The validity and effectiveness of the proposed control strategy and tactics are verified by a three-phase 400-V 15-kW downscaled model. | Control and Experiment of a Modular Multilevel Cascade Converter Based on Triple-Star Bridge Cells | Direct ac-to-ac power conversion;medium-voltage motor drives;modular multilevel cascade converters (MMCCs) | Bridge circuits;Pulse width modulation;Capacitors;AC motors;Voltage control;Equations;Medium voltage
The modular multilevel converter (MMC) is attracting more and more interest in high-power and high-voltage applications. Highly redundant, each arm of the converter is made of a large number of identical submodules with inner storage capability allowing to reach very high voltage without dc-link capacitor. The control of such a converter represents a challenge when it comes to the implementation of an MMC with a large number of submodules, namely in distributing the control tasks and handling the communicated values in-between controllers and submodules. This paper presents the details of an innovative submodule selection method for the submodule capacitor's voltage balancing within one arm of an MMC. “The Tortoise and the Hare” sorting method shows very fast response, high reliability, and its implementation suits a large number of implemented submodules as for high-voltage dc applications. The proposed submodule capacitor's balancing method is validated on a three-phase 10-kVA prototype with five submodules per arm. | Fast Sorting Method for Balancing Capacitor Voltages in Modular Multilevel Converters | Capacitor voltages balancing;modular multilevel converter (MMC);sorting method | Capacitors;Sorting;Indexes;Registers;Voltage control;Modulation;Voltage measurement
This paper proposes a novel single-stage light-emitting diode (LED) driver for street-lighting applications with power factor corrections (PFC). The presented driver integrates a modified bridgeless PFC ac-dc converter with a half-bridge-type LLC dc-dc resonant converter into a single-stage conversion circuit topology. The proposed ac-dc resonant driver provides input current shaping, and it offers attributes of lowered switching losses to the soft-switching functions obtained on two power switches and two output-rectifier diodes. The proposed driver features cost-effectiveness, high circuit efficiency (&gt;92%), high power factor (&gt;0.99) and low input current total harmonics distortion (&lt;;8%). A prototype driver is developed for supplying a 144-W-rated LED street-lighting module with utility-line input voltages ranging from 100 to 120 V, and experimental results demonstrate the functionalities of the proposed LED driver. | Design and Implementation of a Single-Stage Driver for Supplying an LED Street-Lighting Module With Power Factor Corrections | Converter;light-emitting diode (LED);power factor correction (PFC);street lighting | Light emitting diodes;Capacitors;Inductors;High intensity discharge lamps;Voltage control;Switches
In this paper a smooth starter, based on a dc/dc Buck power converter, for the angular velocity trajectory tracking task of a dc permanent magnet motor is presented. To this end, a hierarchical controller is designed, which is integrated by a control associated with the dc motor based on differential flatness at the high level, and a control related with the dc/dc Buck converter based on a cascade control scheme at the low level. The control at the high level allows the dc motor angular velocity to track a desired trajectory and also provides the desired voltage profile that must be tracked by the output voltage of the dc/dc Buck power converter. In order to assure the latter, a cascade control at the low level is designed, considering a sliding mode control for the inner current loop and a proportional-integral control for the outer voltage loop. The hierarchical controller is tested through experiments using MATLAB-Simulink and the DS1104 board from dSPACE. The obtained results show that the desired angular velocity trajectory is well tracked under abrupt variations in the system parameters and that the controller is robust in such operation conditions, confirming the validity of the proposed controller. | DC/DC Buck Power Converter as a Smooth Starter for a DC Motor Based on a Hierarchical Control | Cascade control;dc/dc Buck power converter;dc motor;differential flatness;hierarchical controller;proportional-integral (PI) control;sliding mode control (SMC);smooth starter;trajectory tracking | DC motors;Angular velocity;Trajectory;Voltage control;Permanent magnet motors;Mathematical model
A circuit allowing to accurately measure the average output current of the step-down DC-DC converter operating in PWM mode is presented. It relies on the measurement of the average voltage drop across the PMOS-NMOS or dual-NMOS power stage. The average voltage drop is measured by a simple RC filter, as a difference between the power-stage average output voltage and the average output voltage of an auxiliary “ideal” power stage. Obtained voltage drop is applied to an element labeled as “composite load”. This approach allows to remove the dominant errors originating from the use of a standard sense-FET circuit. Obtained output current image exhibits very low linearity error &lt;;1% in 10 mA to 2.1 A range, and high ±4% accuracy of the conversion gain over supply voltage, temperature and statistical chip-by-chip variations. The performances of integrated current sensor are demonstrated by measurements on 3.2 MHz step down DC-DC converter integrated in 0.5 μm CMOS process. | Absolute Value, 1% Linear and Lossless Current-Sensing Circuit for the Step-Down DC-DC Converters With Integrated Power Stage | Lossless current sensing;current estimator;linear sense-FET;step-down DC-DC converter;current sharing;multiphase DC-DC converter control;fragmented differential pair;DC offset voltage compensation | Voltage measurement;Current measurement;Inductors;Sensors;Electrical resistance measurement;Resistance;Power measurement
V<sup>2</sup>Ic control provides very fast dynamic performance to the Buck converter both under load steps and under voltage reference steps. However, the design of this control is complex since it is prone to subharmonic oscillations and several parameters affect the stability of the system. This paper derives and validates a very accurate modeling and stability analysis of a closed-loop V<sup>2</sup>Ic control using the Floquet theory. This allows the derivation of sensitivity analysis to design a robust converter. The proposed methodology is validated on a 5-MHz Buck converter. The work is also extended to V<sup>2</sup> control using the same methodology, showing high accuracy and robustness. The paper also demonstrates, on the V<sup>2</sup> control, that even a low bandwidth-linear controller can affect the stability of a ripple-based control. | Accurate Analysis of Subharmonic Oscillations of <formula formulatype="inline"><tex Notation="TeX">$V^2$</tex></formula> and <formula formulatype="inline"><tex Notation="TeX">$V^2I_c$</tex></formula> Controls Applied to Buck Converter | Control of dc/dc converters;ripple based;robustness;V2;V2Ic | Capacitors;Stability criteria;Analytical models;Voltage control;Oscillators;Switching frequency
This paper presents the derivation and experimental verification of the closed-form subharmonic instability condition of the constant-frequency peak-current-controlled buck converter with closed voltage feedback loop. The well-known open-voltage-loop instability condition becomes a special case. The instability limits in the converter parameter space are readily obtained from the result. It is found that closing the voltage feedback loop tends to degrade the stability margin. One can clearly see the effects of all converter parameters (such as the pole, zero, and gain of the voltage-loop compensator, the equivalent series resistance of the output capacitor, the presence of a second output capacitor, and the switch turn-off delay) on the instability. | Subharmonic Instability Limits for the Peak-Current-Controlled Buck Converter With Closed Voltage Feedback Loop | Critical condition;dc–dc power conversion;instability;modeling;subharmonic oscillation;switching delay | Capacitors;Feedback loop;Voltage control;Delays;Circuit stability;Switches;Stability analysis
In light of the rapid growth of dc loads, ICPS created a small team to outline design considerations for dc distribution and controls. Broad interest in the subject brought in a large group who provided substantial support for the Team. The report begins with a brief background followed by discussion of design considerations that affect ICPS and IAS. The key part of the report is Part IV, which outlines in detail a path forward for ICPS and for IAS. Appendix A outlines an approach toward developing dc standards or recommended practices for design of industrial and commercial power systems. Appendix B lists some of the organizations and individuals that are working on related dc issues at present. | DC Task Team Report | AC¿DC power converters;direct-current;energy efficiency;power distribution;power sources;power supply;power system;standards organizations | Standards;Grounding;Iterative closest point algorithm;Power distribution;Inverters;Safety
Batteries connected to the dc grid are exposed to a variety of currents. We explore in this paper the response of the battery to commonly seen current waveforms to understand the impact of the converter on the battery. At the frequencies considered, the battery's small-signal model is shown through impedance spectroscopy and ripple tests to be well represented by a pure resistor, and at dc currents over 2 C, Joule heating is shown to have a nonnegligible effect on the impedance. Furthermore, the amplitude of pulses that can be applied is shown to be governed by diffusion limits and the battery's state of charge. | Characterizing Battery Behavior for Time-Dependent Currents | Batteries;electrochemical devices;electrochemical impedance;energy storage | Batteries;Resistance;Discharges (electric);Impedance;Integrated circuit modeling;Electrodes;Mathematical model
This paper deals with a control method that adapts the dc bus voltage of electric traction systems using permanent-magnet synchronous machine (PMSM) fed by bidirectional Z-source inverter (ZSI) or other improved topologies. This control allows reducing both the overestimation of the dc bus voltage and losses in the inverter. The sliding-mode control (SMC) method is used to control the Z-source converter, whereas flatness-based control is proposed to drive the actuator and generate the peak dc bus voltage reference. Flatness-based control is chosen because the actuator transients are well mastered. Extra shoot-through zero inverter states are inserted by means of implemented algorithm on a space-vector-modulation (SVM) scheme. Different short-circuit strategies are studied and compared according to constraint criteria. Both simulation and experimental results are presented and discussed to validate the proposed voltage adaptation strategy and the improvement on global efficiency. | A Control Strategy for Electric Traction Systems Using a PM-Motor Fed by a Bidirectional <inline-formula> <tex-math notation="TeX">$Z$</tex-math></inline-formula>-Source Inverter | Flatness-based control;peak dc bus voltage;shoot-through zero states;sliding-mode control (SMC);space-vector modulation (SVM);voltage adaptation;$Z$-source inverter (ZSI) | Inverters;Switches;Voltage control;Vectors;Support vector machines;Insulated gate bipolar transistors;Legged locomotion
This paper compares the performance of state-of-the-art inverter architectures for photovoltaic (PV) systems, such as string inverters, power optimizers, or micro inverters, to one another for different locations and PV applications. Since inhomogeneous irradiance patterns significantly influence the performance of PV systems, this study explicitly considers partial shading effects and weather conditions. To improve output energy at shaded locations, an inverter topology applying converters on a submodule level is proposed and evaluated. A MATLAB/Simulink model on the cell level is employed to compare the energy output of different scenarios for 30 years of operation. Additionally, cell mismatch and degradation are considered. Finally, the paper discusses the advantages and drawbacks of each inverter topology regarding different PV applications based on the simulation results. It could be shown that PV systems employing a small number of solar cells (SCs) connected in series feature an enhanced energy output, even for locations without any shading. | A Comprehensive, Quantitative Comparison of Inverter Architectures for Various PV Systems, PV Cells, and Irradiance Profiles | DC–AC power converter;dc–dc power converters;inverters;photovoltaic (PV) cell reliability;PV power systems;power integrated circuits | Inverters;Mathematical model;Computer architecture;Power generation;Computational modeling;MATLAB
Differential power processing (DPP) architectures employ distributed, low power processing, submodule-integrated converters to mitigate mismatches in photovoltaic (PV) power systems, while introducing no insertion losses. This paper evaluates the effects of the simple voltage-balancing DPP control approach on the submodule-level maximum power point (MPP) efficiency. It is shown that the submodule MPP efficiency of voltage-balancing DPP converters exceeds 98% in the presence of worst-case MPP voltage variations due to irradiance or temperature mismatches. Furthermore, the effects of reduced converter power rating in the isolated-port DPP architecture are investigated by long-term, high-granularity simulations of five representative PV system scenarios. For partially shaded systems, it is shown that the isolated-port DPP architecture offers about two times larger energy yield improvements compared to full power processing (FPP) module-level converters, and that it outperforms module-level FPP approaches even when the power rating of DPP converters is only 20-30% of the PV system peak power. In the cases of aging-related mismatches, more than 90% of the energy yield improvements are obtained with DPP converters rated at only 10% of the PV peak power. | Performance of Power-Limited Differential Power Processing Architectures in Mismatched PV Systems | Aging;dc¿dc converters;differential power processing (DPP);equalization;mismatch;partial shading;photovoltaic modules;submodule-integrated converters (subMICs) | Computer architecture;Voltage control;Temperature;Inverters;Temperature measurement;Microwave integrated circuits;Power conversion
This paper introduces a novel isolated hybrid resonant converter with smooth transition between multiple operating modes. With the simple addition of a bidirectional ac switch, the highly efficient series resonant converter operating in the discontinuous conduction mode is combined with a phase-shifted full-bridge buck converter and a pulsewidth-modulated boost converter in order to provide high power conversion efficiency over a wide input-voltage operating range utilizing a simple topology and simple control techniques. First, the topology is introduced, and the converter's operating modes are discussed. Next, closed-loop input-voltage controllers are designed for the different operating modes, and a smooth transition technique is introduced using a two-carrier modulation scheme. Experimental results are provided to verify the proposed system using a 300-W prototype that achieved a 97.5% California Energy Commission weighted efficiency with a 30-V input including all auxiliary and control losses. | A Hybrid Resonant Converter Utilizing a Bidirectional GaN AC Switch for High-Efficiency PV Applications | Hybrid resonant PWM converter;isolated dc¿dc power converter;microconverter;photovoltaic (PV);power conditioning;resonant converter | Switches;Voltage control;Topology;Modulation;Inductors;Zero current switching
This paper presents the average power balancing (APB) control method for the modular multilevel cascaded converter based on single-star bridge cells in the static synchronous compensator applications. The proposed control method accomplishes both the reactive power compensation and the dc bus voltage balancing control even under grid voltage sags. The low-voltage ride-through capability of the proposed method will become more and more important as more distributed generation resources are integrated into the grid. Laboratory test results are provided to validate the proposed APB control method. | Average Power Balancing Control of a STATCOM Based on the Cascaded H-Bridge PWM Converter With Star Configuration | Low-voltage ride-through;modular multilevel cascaded converter (MMCC);static synchronous compensator (STATCOM) | Equations;Mathematical model;Automatic voltage control;Reactive power;Bridge circuits;Pulse width modulation
This paper presents an average-value model of a line-commutated converter-based HVDC system using dynamic phasors. The model represents the low-frequency dynamics of the converter and its ac and dc systems, and has lower computational requirements than a conventional electromagnetic-transient (EMT) switching model. The developed dynamic-phasor model is verified against an EMT model of the CIGRE HVDC Benchmark. Simulation results confirm the validity and accuracy of the average value model in predicting the low-frequency dynamics of the ac- and dc-side quantities. Merits and applicability limitations of the average model are highlighted. | Modeling of LCC-HVDC Systems Using Dynamic Phasors | Dynamic average modeling;dynamic phasors;electromagnetic-transients (EMT) simulation;line-commutated converter (LCC) HVDC | Switches;Power system dynamics;HVDC transmission;Computational modeling;Transient analysis;Mathematical model
The one-step predictive dead-time control circuit proposed in this paper consists of a dead-time detection circuit and an analog optimization circuit. The detection circuit, which can be manufactured on the same die as the synchronous MOSFET of the buck converter, provides an accurate detection signal that indicates body diode conduction. The proposed dead-time optimization circuit is an analog circuit, which uses the body diode detection signal and eliminates the shortcomings of digital dead-time detection circuits. Operation of the circuit is verified using PSIM. The results of the simulation show that the circuit reduces the body diode conduction time of the synchronous MOSFET to less than 4 ns at 20-A load, 12-V input, 1.2-V output, and 500-kHz switching frequency. As a result, the buck converter conduction losses can be reduced by 16.3%. | A Synchronous Buck Converter Using a New Predictive Analog Dead-Time Control Circuit to Improve Efficiency | Buck converter;dc-dc power converters;dead-time control;power electronics | MOSFET;Pulse width modulation;Optimization;Switches;Logic gates;Capacitors
Thermoelectric generators (TEGs) convert heat energy into electricity in a quantity dependent on the temperature difference across them and the electrical load applied. It is critical to track the optimum electrical operating point through the use of power electronic converters controlled by a maximum power point tracking (MPPT) algorithm. The MPPT method based on the open-circuit voltage is arguably the most suitable for the linear electrical characteristic of TEGs. This paper presents an innovative way to perform the open-circuit voltage measure during the pseudonormal operation of the interfacing power electronic converter. The proposed MPPT technique is supported by theoretical analysis and used to control a synchronous Buck-Boost converter. The prototype MPPT converter is controlled by an inexpensive microcontroller, and a lead-acid battery is used to accumulate the harvested energy. Experimental results using commercial TEG devices prove that the converter accurately tracks the maximum power point during thermal transients. Precise measurements in the steady state show that the converter finds the maximum power point with a tracking efficiency of 99.85%. | Maximum Power Point Tracking Converter Based on the Open-Circuit Voltage Method for Thermoelectric Generators | Buck-Boost;converter;dc¿dc;maximum power point tracking (MPPT);synchronous;thermoelectric (TE);thermoelectric generator (TEG) | Maximum power point trackers;Voltage measurement;Time measurement;Performance evaluation;Power measurement;Steady-state;Thermoelectricity
Common-mode (CM) voltage is one of the main reasons for the flow of bearing currents in induction motors (IM) that ultimately leads to the bearing failure and causes severe vibrations. For three-phase IM drives, many works have been reported either on the reduction or on the elimination of CM voltages that are generated due to pulse width modulation (PWM) action of the feeding power converters. However, for five-phase IM drives, very few studies are available with the perspective of the CM voltage elimination. Also, the effect of CM voltage on the mechanical vibrations of a five-phase IM has not been reported in the literature. Hence, in this paper, firstly, the modeling of CM current generated in the five-phase IM is done and its expression based on admittance transfer function is derived. Then the CM voltage is eliminated from a five-phase three-level neutral point clamped (NPC) voltage source inverter. The space vector pulse width modulation (SVPWM) technique is developed for the elimination of CM voltages. Only those switching states are selected which give zero CM voltage. The same selected switching states also give the balanced dc link capacitor voltages. Its effect is observed on the mechanical vibration of the motor and it is correlated with the CM current. The mechanical vibration is observed for both, with and without CM voltage elimination. Both the simulation and experimental results are given to validate the concept proposed. | Common-Mode Voltage and Vibration Mitigation of a Five-Phase Three-Level NPC Inverter-Fed Induction Motor Drive System | Bearing current;common-mode (CM) voltage;five-phase induction motor (IM);five-phase neutral point clamped (NPC) inverter;mechanical vibration | Vectors;Inverters;Switches;Vibrations;Induction motors;Space vector pulse width modulation
This paper presents a new three-phase inverter based on the Cuk converter. The main feature of the proposed topology is that the energy storage elements, such as inductors and capacitors, can be reduced in order to improve the reliability, and reduce size and total cost. The buck-boost inherent characteristic of the Cuk converter, depending on the time-varying duty ratio, provides flexibility for standalone and grid connected applications when the required output ac voltage is lower or greater than the dc side voltage. This property is not found in the conventional current source inverter when the dc input current is always greater than the ac output or in the conventional voltage source inverter as the output ac voltage is always lower than the dc input. The proposed system allows much smaller, more reliable nonelectrolytic capacitors to be used for energy source filtering. The new three-phase inverter is convenient for photovoltaic applications where continuous input currents are required for maximum power point tracking operation. Average large and small signal models are used to study the Cuk converter's nonlinear operation. The basic structure, control design, and MATLAB/SIMULINK results are presented. Practical results substantiate the design flexibility of the Cuk-based topology controlled by a TMSF280335 DSP. | A Single-Stage Three-Phase Inverter Based on Cuk Converters for PV Applications | Buck-boost inverter;Cuk converter;dc–dc converters;proportional integral (PI) control;proportional-resonant (PR) control;state space averaging;switched mode power supply (SMPS) | Inverters;Voltage control;Capacitors;Topology;Inductors;Reliability
The modular multilevel converter (MMC) is an emerging and highly attractive multilevel converter topology for high-voltage and high-power applications. This paper proposes the control method of parallel-connected modular multilevel converters (parallel-MMCs), which assumes that the multiple MMCs are directly connected at both ac and dc sides to effectively enhance the power rating as expected. Two key problems were first solved for the parallel-MMCs under the normal operation conditions: voltage balancing of submodules and mitigation of circulating currents, where the novel transformed third-order harmonic resonant controller in the synchronous reference frame was employed to mitigate the dominant second-order and fourth-order circulating currents and a sixth-order harmonic resonant controller is used to attenuate the zero-sequence sixth-order circulating current existed in all phase currents per MMC. Considering the high risk of switches fault in the parallel-MMCs, the fault-tolerant operation schemes were then proposed in this paper to address the major concerns of open-circuit and short-circuit switch fault in a submodule, respectively. Carefully controlling the healthy submodules and the corresponding phase arms, the parallel-MMCs can successfully maintain their balanced capacitor voltages and mitigate the circulating currents with the qualified output waveform obtained. In addition, the parallel configuration of MMCs provides the unique solution for the short-circuit switch fault operation which was seldom discussed in the published literature works with respect to the MMC fault-tolerant operation schemes. MATLAB simulations and the constructed experimental prototype have verified the performance of the proposed control strategy. | Control of Parallel-Connected Modular Multilevel Converters | Circulating current;fault-tolerant operation;modular multilevel converter (MMC);parallel operation;pulse width modulation (PWM) compensation | Harmonic analysis;Voltage control;Educational institutions;Fault tolerance;Fault tolerant systems;Capacitors;Voltage measurement
Impedance networks cover the entire of electric power conversion from dc (converter, rectifier), ac (inverter), to phase and frequency conversion (ac-ac) in a wide range of applications. Various converter topologies have been reported in the literature to overcome the limitations and problems of the traditional voltage source, current source as well as various classical buck-boost, unidirectional, and bidirectional converter topologies. Proper implementation of the impedance-source network with appropriate switching configurations and topologies reduces the number of power conversion stages in the system power chain, which may improve the reliability and performance of the power system. The first part of this paper provides a comprehensive review of the various impedance-source-networks-based power converters and discusses the main topologies from an application point of view. This review paper is the first of its kind with the aim of providing a “one-stop” information source and a selection guide on impedance-source networks for power conversion for researchers, designers, and application engineers. A comprehensive review of various modeling, control, and modulation techniques for the impedance-source converters/inverters will be presented in Part II. | Impedance-Source Networks for Electric Power Conversion Part I: A Topological Review | AC¿AC power conversion;ac¿dc power conversion;dc¿ac power conversion;dc¿dc power conversion;impedance-source network | Impedance;Inverters;Network topology;Topology;Switches;Power conversion;Power systems
This paper presents two cost-prioritized droop sche- mes for distributed generators (DGs) in a rural or islanded microgrid. Dispatch prioritization of the schemes allows autonomous identification of the appropriate DGs for generation, in accordance to the overall load conditions of the microgrid. The result is a lower total generation cost for the microgrid when compared to other droop schemes. An experimental system has been implemented and tested with results showing a higher saving achieved by the proposed schemes. | Cost-Prioritized Droop Schemes for Autonomous AC Microgrids | AC¿DC power converters;cost function;decentralized control;decentralized economic dispatch;distributed generation;microgrids;power generation dispatch;power generation economics;power system management | Microgrids;Reactive power;Fuels;Voltage control;Generators;Frequency control;Cost function
In this paper, the general design of a battery buffer system (BBS) consisting of a dc/dc converter and electric double layer capacitors for an electric vehicle is presented. This is intended to save the regenerative braking energy and to support the battery during acceleration. The design of a multiphase converter in interleaved operation with nonideal coupled inductors is stated to minimize volume and power losses while maintaining given current ripple limitations. A reduced sensor current-sharing control method is developed and its correct choice of the sensor position is explained. The peak efficiency of the designed and built converter can be measured to nearly 99%. The corresponding BBS is implemented in a lead-acid battery powered electric lift truck propulsion system. The system operation with and without the BBS is compared to examine the behavior and the overall efficiency. It can be shown that the traction battery stress can be strictly reduced as well as the temperature rise in the battery. Furthermore, the efficiency can be increased in the range of 5-6%. The battery's lifetime improvement is estimated by means of the difference in the temperature rise to approximately 20%. | General Analysis and Design Guideline for a Battery Buffer System With DC/DC Converter and EDLC for Electric Vehicles and its Influence on Efficiency | Battery efficiency;dc¿dc converter;electric double layer capacitor (EDLC);electric vehicle;interleaved;power electronics | Batteries;Inductors;Magnetic cores;Couplings;DC-DC power converters;Current measurement;Propulsion
This paper presents a new nonisolated buck/boost-type multilevel dc-dc converter suitable for high-power and medium/high-voltage application. The main features of the proposed topology are as follows: low voltage across the semiconductors, low switching losses, and reduced volume of the output filter. The theoretical analysis is carried out for a five-level bidirectional structure of the proposed converter, operating in Buck mode. The proposed topology presents some capacitors, and their voltage must be balanced for proper operation of the converter. Thus, a capacitor voltage balancing active control using a feedforward technique is proposed and analyzed in detail. In order to validate the theoretical analysis, a prototype with 10 kW output power capability, 1.3 kV to 800 V input-to-output voltage, and 20 kHz of switching frequency was built and experimented. The results attest the advantages of the new dc-dc topology, as well as the new capacitor voltage control technique. | Multilevel Buck/Boost-Type DC–DC Converter for High-Power and High-Voltage Application | Bidirectional power flow;dc–dc power converters;linear feedback control systems | Capacitors;Voltage control;Inductors;Topology;Switches;Stress;Mathematical model
A hardware efficient method and system for estimating the time constant and measuring the current of the output capacitors in digitally controlled switch-mode power supplies is introduced. The estimator emulates the equivalent RC circuit of the output capacitor with a much smaller version, placed in parallel, and adjusts its own resistance until the two circuits have the same time constant. The adjustment is based on a novel zero voltage crossing detection method and on synchronization with the digital pulse-width modulator operation. The effectiveness of the new estimator is verified with a 5 V to 1 V/5 A, 500-kHz buck converter prototype utilizing an optimal response controller. The experimental results show accuracy within a few tens of nanoseconds in the detection of capacitor zero-current crossing points, corresponding to a smaller than a 1.5% error in the time constant estimation, and, compared to an imperfectly tuned system, about 40% smaller voltage deviation during transients. | Synchronized Zero-Crossing-Based Self-Tuning Capacitor Time-Constant Estimator for Low-Power Digitally Controlled DC–DC Converters | DC-DC power converters;digital control;estimation | Capacitors;Current measurement;Estimation;Switches;Resistors;Switched-mode power supply
In an increasing number of application areas and industry sectors, such as the automotive, aerospace, military, or oil and gas industry, a trend towards higher ambient temperature rating from 120 °C upward for electrical machines and power electronic converters can be observed. Forced air-cooling of power electronic converters offers reduced complexity of the cooling circuit compared to water-cooling. For air-cooled, high-ambient temperature rated converters, fans are required to withstand these temperatures and still feature performance comparable to standard conditions in order to still enable a high converter power density and efficiency. Commercially available fans for power electronics cooling are typically rated up to 75°C, rarely fans are specified up to 105°C. In this paper, the electrical and mechanical design of a 40 mm × 40 mm × 28 mm fan is presented in detail that offers an operational temperature range from -40 °C to 250°C at the rated speed of 19 000 min<sup>-1</sup> and comparable fluid dynamic performance in terms of static pressure and volume flow at 120 °C as commercial high performance fans at 20°C. The three-phase brushless direct current machine driving the fan is integrated into its hub and has got an input power of 15 W. The fan can be driven using a three-phase inverter supplied from 12 V dc voltage with an inverter switching frequency of less than 1.3 kHz. | High-Temperature (250 °C / 500 °F) 19 000 min<formula formulatype="inline"><tex Notation="TeX"> $^{\hbox{-}1}$</tex></formula> BLDC Fan for Forced Air-Cooling of Advanced Automotive Power Electronics | Automotive components;brushless machines;fans;high-temperature techniques;permanent-magnet machines | Fans;Power electronics;Heat sinks;Automotive engineering;Rotors;Temperature
The overall objective of this IEEE Power Electronics Society (PELS) Special Issue on high-frequency-link power-conversion systems is, therefore, to bring out the highlights of the ongoing world-wide activities in this area of advanced research to expose, analyze, and resolve the critical research and developmental challenges. The Special Issue received a total of 132 manuscripts for review considerations of which 35 manuscripts have been accepted for final publication. These publications encompass all four broad categories of high-frequency-link power-conversion systems (i.e., dc/ac, ac/dc, ac/ac, and dc/dc converters) with broad applicability in the following areas of application: photovoltaic energy, wind energy, electric vehicles, fuel-cell energy, energy storage, uninterruptible power systems, motor drives, high-frequency-ac power distribution systems, high-voltage direct- current transmission, active load emulator, smart/micro grid, solid-state transformers, induction heating, railway traction drive, pulsed power, plug-in hybrid-electric-vehicle, battery charging, inductive power transfer. The contributions of the articles compiled in this special issue are multifold encompassing topologies with plurality of stages and/or levels, modulation, loss-mitigating switching, high-frequency magnetics, control, modeling, switched-capacitor power conversion, power-factor correction, and broad overview of the Special-Issue subject area. | Editorial: Special Issue on High-Frequency-Link Power-Conversion Systems, 2014 |  | Special issues and sections;DC-AC power converters;DC-DC power converters;AC-AC converters;AC-DC power converters;Power conversion
For a sensorless predictive current controlled boost dc-dc converter, its small-signal model that contains a number of parasitic parameters, is derived in this paper. This model indicates that the type of system becomes type 0 even with the correction of voltage loop proportional-integral controller, leading to the existence of output voltage steady-state error. Then a self-correction differential current observer (SDCO) is proposed to eliminate this steady-state error and gain high transient response speed. The self-correction part of the SDCO makes the system become type 1 to achieve no steady-state error for output voltage, whereas the differential part can guarantee that the intermediate calculation results do not overflow. By carrying out a series of simulation verifications, further investigation proves that the proposed algorithm has good robustness. Finally, the effectiveness of the proposed algorithm is verified by experimental results. | Sensorless Predictive Current Controlled DC–DC Converter With a Self-Correction Differential Current Observer | DC¿DC converter;differential current observer;self-correction;sensorless | Observers;Current control;Steady-state;DC-DC power converters;Sensorless control;Voltage control
In this paper, a predictive control scheme is proposed for the low-voltage ride-through (LVRT) enhancement of direct-driven permanent-magnet-synchronous-generator-based megawatt-level wind turbines. The proposed method uses the turbine-generator rotor inertia to store the surplus energy during the grid voltage dips. The power conversion system is realized using a three-phase diode-bridge rectifier, a three-level-boost converter, and a neutral-point-clamped (NPC) inverter. The wind turbine requirements, such as maximum power point tracking, net dc-bus voltage control, balancing of the dc capacitor voltages, and reactive power generation, are modeled as the reference control variables. The generator- and grid-side cost functions are defined to deal with these control objectives. During each sampling interval, the control goals are achieved based on the minimization of cost functions. The coordination of boost and NPC converters and the exchange of reference control variables during normal and LVRT operation are formulated such that the power converters operate in a safe mode while meeting the grid code requirements. Simulation and experimental results are presented to validate the proposed strategy. | Predictive Control for Low-Voltage Ride-Through Enhancement of Three-Level-Boost and NPC-Converter-Based PMSG Wind Turbine | Boost converter;finite-control-set model predictive control (FCS-MPC);low-voltage ride-through (LVRT);neutral-point-clamped (NPC) converter;wind energy conversion systems (WECSs) | Inverters;Capacitors;Wind turbines;Predictive control;Wind energy;Cost function
This paper presents a three-level quasi-two-stage single-phase power factor correction (PFC) converter that has flexible output voltage and improved conversion efficiency. The proposed PFC converter features sinusoidal input current, three-level output characteristic, and a wide range of output dc voltages, and it will be very suitable for high-power applications where the output voltage can be either lower or higher than the peak ac input voltage, e.g., plug-in hybrid electric vehicle charging systems. Moreover, the involved dc/dc buck conversion stage may only need to process partial input power rather than full scale of the input power, and therefore the system overall efficiency can be much improved. Through proper control of the buck converter, it is also possible to mitigate the double-line frequency ripple power that is inherent in a single-phase ac/dc system, and the resulting load end voltage will be fairly constant. The dynamic response of this regulation loop is also very fast and the system is therefore insensitive to external disturbances. Both simulation and experimental results are presented to show the effectiveness of this converter as well as its efficiency improvement against a conventional two-stage solution. | A Three-Level Quasi-Two-Stage Single-Phase PFC Converter with Flexible Output Voltage and Improved Conversion Efficiency | AC/DC converter;active power decoupling;current regulation;electric vehicle charger;power factor correction (PFC) | Voltage control;DC-DC power converters;Topology;Current control;Harmonic analysis;Capacitors;Control systems
This paper addresses common-mode (CM) and radio frequency (RF) electromagnetic interferences (EMI) in a converter-fed low-voltage direct current (LVDC) distribution research network. The LVDC distribution is a novel approach to public electricity distribution, and a research site is set up to enable comprehensive studies concerning the LVDC distribution. Because the customers in the LVDC system are supplied with customer-end inverters (CEI), CM and RF EMI generated by the CEIs have to be analyzed. To this end, common-mode currents in the DC network and the customer-end networks are studied by on-site measurements. The objective is to determine whether there are disturbances that exceed the requirements of the standards or whether the CM current could cause safety issues in the converter-fed user-end network. In the DC network, the effect of the CM current on the feasibility of power line communication (PLC) in a DC network is analyzed. Finally, RF disturbances are measured and discussed. | On Common-Mode and RF EMI in a Low-Voltage DC Distribution Network | Electromagnetic interference;inverters;microgrids;power distribution;smart grids | Electromagnetic interference;Current measurement;Microgrids;Switching frequency;Inverters
Three-phase dc-ac power converters suffer from power oscillation and overcurrent problems in case of the unbalanced ac source voltage that can be caused by grid/generator faults. Existing solutions to handle these problems are properly selecting and controlling the positive- and negative-sequence currents. In this paper, a new series of control strategies which utilize the zero-sequence components are proposed to enhance the power control ability under this adverse condition. It is concluded that by introducing proper zero-sequence current controls and corresponding circuit configurations, the power converter can enable more flexible control targets, achieving better performances in the delivered power and the load current when suffering from the unbalanced ac voltage. | Power Controllability of a Three-Phase Converter With an Unbalanced AC Source | Control strategy;dc¿ac converter;fault tolerance;unbalanced ac source | Oscillators;Voltage fluctuations;Reactive power;Voltage control;Fluctuations;Generators
This paper presents a self-sustaining integrated regulator for ultralow power two-input energy harvesting systems. The energy sources include photovoltaic panels and high frequency radio-frequency identification tags. An input-powered charge pump utilizing dynamic charge transfer switches with tunable voltages at the bottom of the pumping capacitors is proposed. No external pulse signal is required. An output-powered digitally controlled dc-dc switching converter with a low-complexity oversampling analog-to-digital converter is also proposed to analyze the error signal between the dc-dc switching converter output and the reference voltage. In order to avoid limit-cycle oscillation, a digital sigma-delta modulator is adopted to increase the equivalent resolution of the digital pulsewidth modulator. The system is completely implemented and fully integrated in a standard 0.18-μm CMOS process with a die area of 2.1 mm<sup>2</sup>. The system output voltage is successfully regulated at 1 V and the measured maximum end-to-end conversion efficiency is ~57%, when the loading current is 65 μA. | A Self-Sustaining Integrated CMOS Regulator for Solar and HF RFID Energy Harvesting Systems | Analog–digital conversion;charge pumps;dc–dc power converters;energy harvesting;regulators | Charge pumps;Radiofrequency identification;Capacitors;Charge transfer;Switches;Energy harvesting;Voltage control
This paper proposes a high-efficiency zero-voltage-switching (ZVS) AC-DC light-emitting-diode (LED) driver. The structure of the proposed converter is based on a buck-boost power-factor-correction (PFC) converter. Through replacement of an output diode with a self-driven synchronous rectifier (SR), the conduction loss decreases significantly, and there is no switching loss because of the ZVS operation of the switching devices. In addition, no additional control circuit is required and cost reduction is achieved because the SR is self-driven. The efficiency of the proposed converter is higher than that of the conventional critical-conduction-mode (CRM) buck-boost PFC converter, owing to the reduced conduction loss of the high-side output rectifier and no switching loss of either of the switches. For verifying the ZVS operation and efficiency improvement of the proposed AC-DC LED driver, theoretical analysis and experimental results of a 48-[V] and 1.4-[A] prototype for LED driver are discussed. | High-Efficiency ZVS AC-DC LED Driver Using a Self-Driven Synchronous Rectifier | Buck-boost converter;LED driver;power factor correction (PFC);synchronous rectifier;zero-voltage-switching (ZVS) | Inductors;Zero voltage switching;Capacitors;AC-DC power converters;Light emitting diodes;Logic gates;Switches
In this paper, we propose a level-converting retention flip-flop (RFF) for ZigBee systems-on-chips (SoCs). The proposed RFF allows the voltage regulator that generates the core supply voltage (VDD,core) to be turned off in the standby mode, and it thus reduces the standby power of the ZigBee SoCs. The logic states are retained in a slave latch composed of thick-oxide transistors using an I/O supply voltage (VDD,IO) that is always turned on. Level-up conversion from VDD,core to VDD,IO is achieved by an embedded nMOS pass-transistor level-conversion scheme that uses a low-only signal-transmitting technique. By embedding a retention latch and level-up converter into the data-to-output path of the proposed RFF, the RFF resolves the problems of the static RAM-based RFF, such as large dc current and low readability caused by threshold drop. The proposed RFF does not also require additional control signals for power mode transitioning. Using 0.13-μm process technology, we implemented an RFF with VDD,core and VDD,IO of 1.2 and 2.5 V, respectively. The maximum operating frequency is 300 MHz. The active energy of the RFF is 191.70 fJ, and its standby power is 350.25 pW. | Level-Converting Retention Flip-Flop for Reducing Standby Power in ZigBee SoCs | I/O supply voltage;retention flip-flop (RFF);standby leakage current;standby mode;thick-oxide transistor.;I/O supply voltage;retention flip-flop (RFF);standby leakage current;standby mode;thick-oxide transistor | Latches;Transistors;Leakage currents;Voltage control;Zigbee;Regulators;System-on-chip
An unbalance voltage between a positive pole and negative pole will exist for a long time in an ungrounded modular multilevel converter (MMC) HVDC transmission system. A zig-zag transformer has been proposed to construct an artificial neutral point and keep voltage balance between the positive pole and the negative pole. An efficient grounding system consists of the zig-zag transformer and the neutral grounding resistor. In this paper, the different impedances, including positive-, negative-, zero-sequence impedance, and dc current impedance, have been analyzed, respectively. Then, the computer simulations have been performed to evaluate the characteristic of the zig-zag transformer under normal voltage, zero-sequence voltage and unbalanced dc voltage, respectively. The simulation results show that the zig-zag transformer can effectively balance the unbalanced voltage in dc side of the MMC under different work conditions; the zero-sequence impedance is low and zero-sequence current is convenient for the detection of a single-phase fault; the power consumption of the neutral grounding resistor is of a light rating, and the cooling of the resistor is unnecessary. The method presented in this paper proves to be an efficient grounding method for the MMC-HVDC transmission system. | Efficient Grounding for Modular Multilevel HVDC Converters (MMC) on the AC Side | Modular multilevel converter (MMC);negative-sequence impedance;positive-sequence impedance;system grounding;voltage-source converter (VSC);zero-sequence impedance;zig-zag transformer | Grounding;Phase transformers;Power transformer insulation;Impedance;Magnetic cores;Resistance;HVDC transmission
With the increasing integration of renewable energy generation into high-power grids, transmission at the dc level is becoming increasingly more useful than ac transmission. In this regard, emerging applications, such as offshore wind farms, require a high voltage gain dc/dc conversion system to interface with high-power transmission networks. This paper presents a new high-voltage gain resonant switched-capacitor dc/dc converter for high-power offshore wind energy systems. The proposed dc/dc converter is characterized by the resonant switching transitions to achieve minimal switching losses and maximum system efficiency. Therefore, a higher switching frequency is conceivable to attain a higher power density. The double stage output voltage of the proposed converter operates at seven times as high as the input voltage with a small device count. The output capacitors are charged and discharged continuously by a 180° phase shift with respect to each other to eliminate the output voltage ripples with the low capacitance requirements. The proposed series-modular and cascade configurations show the intrinsic advantage of being readily applicable to multistage power switching converters. The developed topology has been implemented on a 5-kW prototype converter to test its feasibility. | High-Gain Resonant Switched-Capacitor Cell-Based DC/DC Converter for Offshore Wind Energy Systems | High-power density;high-voltage gain;offshore wind energy;resonant switched-capacitor (RSC) converter;resonant switching transitions | Capacitors;Switches;Inductors;Wind turbines;DC-DC power converters;Wind energy;Density measurement
During nonsevere fault conditions, the crowbar protection is not activated and the rotor windings of a doubly fed induction generator (DFIG) are still excited by the ac/dc/ac converter. In these cases, the dynamic response of a rotor-side converter (RSC) has a large influence on the fault current characteristics of the DFIG. In this paper, an analysis method for the fault current characteristics of the DFIG under nonsevere fault conditions is proposed. First, the dynamic response of the RSC is analyzed on condition that the external power control loop is shut down and the reference signals of the inner rotor current control loop are kept constant. Then, the simplified calculation models of the rotor fault current are established according to different design principles of the inner rotor current controller. Based on it, the fault characteristics of the stator current are studied and the analytical expressions of the stator fault current are obtained. Finally, digital simulation results validate the analytical results. The proposed analysis method is applicable for the study of fault current characteristics of DFIG with different control strategies for low-voltage ride through. The research results are helpful to the construction of adequate relaying protection for the power grid with penetration of DFIGs. | Study of Fault Current Characteristics of the DFIG Considering Dynamic Response of the RSC | Doubly fed induction generator (DFIG);dynamic response;fault current characteristics;nonsevere fault | Rotors;Fault currents;Stator windings;Current control;Circuit faults;Equations
This paper presents a new bidirectional dc-dc converter with a high conversion ratio for renewable energy systems. The coupled-inductor technique is used to achieve a high conversion ratio with very simple control circuits. In discharging mode, the converter acts as a two-stage boost converter, controlling one power switch to achieve high-voltage step-up conversion. In charging mode, the converter acts as two cascaded buck converters that control two power switches simultaneously to achieve high-voltage step-down conversion. The operating principles and analysis of the steady-state characteristics are discussed in great detail. Finally, a 24-V/200-V prototype circuit with output power of 200 W is implemented to verify the feasibility of the proposed converter. The maximum efficiency levels in discharging and charging modes are about 94.3% and 91.6%, respectively. | Analysis, Design, and Implementation of a Bidirectional Double-Boost DC–DC Converter | Bidirectional converter;coupled-inductor;high conversion ratio | Inductors;Switches;Equivalent circuits;Batteries;Magnetic circuits;Renewable energy sources
Although the maximum collector-emitter voltage of a high-voltage insulated-gate bipolar transistor (HV-IGBT) reaches 3300 V or higher, it still cannot satisfy the requirements of some high-voltage high-power converters. Applying power semiconductor devices in series connection can effectively improve the voltage rating and power rating of a power electronic converter. The key issue of device series connection is voltage balancing in static switching state and dynamic switching state. In this paper, a three-level converter based on series-connected HV-IGBTs is presented, its voltage-balancing subcircuits are analyzed, and the parameter design method for the converter is proposed. During the design process, key performance indexes of the series connection circuit, such as the voltage-balancing effect, loss of the voltage-balancing circuit, switching loss, and switching time, are comprehensively considered. Moreover, component parameters of the three-level converter are calculated considering the influence of the voltage-balancing circuit. The proposed parameter design method is applied in the development of a three-level HV-IGBT (4500 V/600 A) series connection test platform with 10 000-V rated dc-link voltage. Experimental results verify the validity of the proposed method. | Parameter Design of a Three-Level Converter Based on Series-Connected HV-IGBTs | High-voltage insulated-gate bipolar transistor (HV-IGBT);parameter design;series connection;three level;voltage balancing | Clamps;Logic gates;Insulated gate bipolar transistors;Switches;Switching loss;Voltage control;Resistors
This paper presents a soft-switching current-fed full-bridge front-end-converter-based bidirectional inverter for residential photovoltaic (PV) applications. The proposed converter is an intrinsic isolated boost converter with a high-step-up voltage conversion ratio. The device voltage is naturally clamped owing to proposed secondary modulation. Zero-current commutation of current-fed devices is novel and makes the converter snubberless and fully soft-switched with natural clamping of the devices' voltage. Zero-current switching of primary devices and zero-voltage switching of secondary devices are achieved. Soft switching is inherent and is maintained during wide variation of input voltage and load independent. Steady-state operation, analysis, and design have been explained. A 200-W laboratory prototype of the inverter is developed and tested to demonstrate the performance over wide variations in input voltage and output power for PV applications. | Novel Soft-Switching Snubberless Naturally Clamped Current-Fed Full-Bridge Front-End-Converter-Based Bidirectional Inverter for Renewables, Microgrid, and UPS Applications | High-frequency dc/dc converter;high-step-up;photovoltaic (PV) inverter;residential application;soft switching | Inverters;Inductors;Zero current switching;DC-DC power converters;Capacitors;Steady-state;Power generation
The proposed converter has the following features: 1) zero-current commutation (ZCC) and natural voltage clamping (NVC) eliminate the need for active-clamp circuits or passive snubbers required to absorb surge voltage in conventional current-fed topologies. 2) Switching losses are reduced significantly owing to zero-current switching of primary-side devices and zero-voltage switching of secondary-side devices. Turn-on switching transition loss of primary devices is also negligible. 3) Soft switching and NVC are inherent and load independent. 4) The voltage across primary-side device is independent of duty cycle with varying input voltage and output power and clamped at rather low reflected output voltage enabling the use of low-voltage semiconductor devices. These merits make the converter good candidate for interfacing low-voltage dc bus with high-voltage dc bus for higher current applications. Steady state, analysis, design, simulation, and experimental results are presented. | Naturally Clamped Zero-Current Commutated Soft-Switching Current-Fed Push–Pull DC/DC Converter: Analysis, Design, and Experimental Results | Current-fed converter;dc/dc converter;natural clamping;soft switching;zero-current commutation | Switches;Zero current switching;Snubbers;Zero voltage switching;Hafnium;Steady-state;Clamps
High voltage gain dc-dc converters are required in many industrial applications such as photovoltaic and fuel cell energy systems, high-intensity discharge lamp (HID), dc back-up energy systems, and electric vehicles. This paper presents a novel input-parallel output-series boost converter with dual coupled inductors and a voltage multiplier module. On the one hand, the primary windings of two coupled inductors are connected in parallel to share the input current and reduce the current ripple at the input. On the other hand, the proposed converter inherits the merits of interleaved series-connected output capacitors for high voltage gain, low output voltage ripple, and low switch voltage stress. Moreover, the secondary sides of two coupled inductors are connected in series to a regenerative capacitor by a diode for extending the voltage gain and balancing the primary-parallel currents. In addition, the active switches are turned on at zero current and the reverse recovery problem of diodes is alleviated by reasonable leakage inductances of the coupled inductors. Besides, the energy of leakage inductances can be recycled. A prototype circuit rated 500-W output power is implemented in the laboratory, and the experimental results shows satisfactory agreement with the theoretical analysis. | A High Gain Input-Parallel Output-Series DC/DC Converter With Dual Coupled Inductors | DC¿DC converter;dual coupled inductors;high gain;input-parallel output-series | Switches;Inductors;Capacitors;Stress;Inductance;Magnetomechanical effects;Topology
A ripple-based digital controller requires inductor current ripple as feedback signals and analog RC inductor current sensors can be used for sensing the ripple. However, the passive RC components are bulky to integrate on-chip and the digital controller cannot use the analog ripple for the control purpose unless extra ADCs are available to quantize the signal. Therefore, a digital inductor current sensor is presented in this paper for obtaining the ripple in the digital domain. As compared to the existing designs, the digital inductor current sensor does not require extra ADCs or knowledge of the inductor DCR. A ripple-based digital controller is designed to demonstrate how the digital sensor can be utilized. A digital frequency-lock-loop is also incorporated into the digital controller to alleviate the problem of variable switching-frequency that is commonly found in the ripple-based control scheme. Both the digital sensor and controller are fabricated in UMC 0.13 μm digital CMOS process with a small chip area of 220 μm×220 μm. Measurements results show that a 2 MHz (max. ±6.5% in variation) buck converter achieves load-transient responses of about 5 μs by using the digital controller. The peak efficiency is 91% at a nominal load current of 100 mA. | A Monolithic Digital Ripple-Based Adaptive-Off-Time DC-DC Converter With a Digital Inductor Current Sensor | Adaptive-off-time control;digitally-controlled switching converter;digital inductor current sensor;frequency-lock-loop;ripple-based controller | Inductors;Switches;Transforms;Sensors;System-on-chip;Hardware
The operation of traditional rectifiers such as half-wave and bridge rectifiers in wireless power transfer applications may be inefficient and can reduce the amount of power that is delivered to a load. An alternative is to use Class E resonant rectifiers that are known to operate efficiently at high resonant frequencies and at large input voltages. Class E rectifiers have a near sinusoidal input current which leads to an improved overall system performance and increased efficiency, especially that of the transmitting coil driver. This paper is the first to investigate the use of Class E resonant rectifiers in wireless power transfer systems based on resonant inductive coupling. A piecewise linear state-space representation is used to model the Class E rectifier including the rectifying diode's forward voltage drop, its ON resistance, and the equivalent series resistance of the resonant inductor. Power quality parameters, such as power factor and total harmonic distortion, are calculated for different loading conditions. Extensive experimental results based on a 10-W prototype are presented to confirm the performed analysis and the efficient operation of the rectifier. An impressive operating efficiency of 94.43% has been achieved at a resonant frequency of 800 kHz. | High-Input-Voltage High-Frequency Class E Rectifiers for Resonant Inductive Links | AC¿DC power converters;high-frequency rectifiers;inductive power transmission | Coils;Capacitors;Reactive power;Resonant frequency;Resistance;Voltage measurement;Inductors
This paper deals with a control proposal for serial multicellular choppers. The proposed scheme takes advantage of the continuous and discontinuous chopper operation, and introduces the use of two Petri nets (PNs) to carry out the control action. The first PN generates the needed voltage level to assure the output reference current tracking, while a second PN solves the problem of capacitor voltage balancing, using switching state redundancies. Also, a stability analysis based on a Lyapunov function is used to ensure the convergency of the states under the commutation rule. The main advantage of this approach is the integration of the continuous and discrete dynamics through PNs, which directly drives the converter power semiconductors. Furthermore, this proposal could lay the basis for future studies in the design of converter controllers using the formal analysis tools offered by PNs. Experimental results from four and five-level choppers are used to emphasize the performance and the effectiveness of the proposed control scheme. | Modeling and Control Design Based on Petri Nets for Serial Multicellular Choppers | DC-DC power converters;discrete-event systems;Petri nets;switching converters;switching systems.;DC-DC power converters;discrete-event systems;Petri nets;switching converters;switching systems | Capacitors;Voltage control;Switches;Choppers (circuits);Current control;Hysteresis
This paper presents a high-efficiency offline isolated LED driver based on a flyback converter. In order to achieve high power conversion efficiency as well as a low-cost design, a simple passive lossless turn-off snubber is proposed to reduce the switching loss of the power switch. A primary-side power regulation scheme is also proposed to compensate for forward voltage variation and aging caused by process and temperature variations. The proposed control scheme is designed and fabricated on-chip using a 0.35- μm BCDMOS process. Test results of the proposed LED driver show an efficiency level that exceeds 83% (up to 90%) in an output range of 5-10 W with an input range of 85-265 V<sub>AC</sub>. | Transformer Coupled Recycle Snubber for High-Efficiency Offline Isolated LED Driver With On-Chip Primary-Side Power Regulation | AC-to-DC converter;flyback turn-off snubber;LED driver;passive lossless snubber;primary-side power regulation | Snubbers;Light emitting diodes;AC-DC power converters;Zero voltage switching
Originated from analyzing nonactive power loss, a novel optimization method and modulation solution for bidirectional isolated dual-active-bridge (DAB) dc-dc converters are proposed in order to achieve high efficiency in a wide operating range. A comprehensive nonactive power loss model is developed, including both the nonactive components delivered back to the source and from the load. This paper points out that when the minimum nonactive power loss is achieved, zero-voltage soft switching can be naturally fulfilled. The optimal phase-shift pair obtained by the proposed method can keep low values of both root mean square (RMS) current and circulating power. Rather than using ideal power flow analysis, the nonactive power loss model directly embodies practical nonideal factors, including device voltage drops. Based on the analysis, an extended dual phase shift is proposed, and different operation cases are analyzed with comparison of performance indices. Experimental tests verify the theoretical analysis and show effectiveness of the proposed approach to achieve nonactive power loss minimization and efficiency improvement. | Nonactive Power Loss Minimization in a Bidirectional Isolated DC–DC Converter for Distributed Power Systems | Distributed power system;dual-active-bridge (DAB) converter;nonactive power loss;phase-shift control | Inductors;Bridge circuits;Bidirectional power flow;MOSFET;Power generation;DC-DC power converters;Distributed power generation
In the recent development of railway traction drives, four-quadrant converters are widely adopted at the grid side as front-end converters. Since the switching frequency of such megawatt-rated converters is limited to several hundreds of hertz, the bandwidth of the current controller is usually restricted. In addition to feedback control of instantaneous current, indirect current control (ICC) is also an alternative in high-power low-switching-frequency applications. Suffering from the inherent cross coupling between active and reactive power as well as sluggish response of ac current, traditional ICC is not a perfect solution for power conversion. To realize the independent control of active and reactive power, a phasor diagram arranged in an orthogonal coordinate system is introduced. In order to improve the dynamic performance of ICC, a transient-free current control method is proposed after analyzing the characteristic of ac current response in detail. In addition, a large-signal model of dc voltage loop, which is based on the conception of average power control, is set up. Finally, robustness to circuit parameters and adaptability to weak grids are certified for the transient-free controller. Both simulation and experimental results are presented to prove the validity of the proposed control scheme. | High-Performance Indirect Current Control Scheme for Railway Traction Four-Quadrant Converters | Four-quadrant converter (4QC);indirect current control (ICC);railway traction drive;transient-free method | Voltage control;Reactive power;Current control;Steady-state;Power system stability;Transient analysis;Rail transportation
A simple and effective stepping on-time adjustment (SOTA) method with status judgment for interleaved multichannel critical mode (CRM) boost-type power factor correction (PFC) converters is proposed. The boost-type PFC converter with CRM operation is commonly used for ac-dc conversion because of its circuit simplicity and high efficiency. The interleaved multichannel PFC converter becomes the trend for high-power applications. However, conventional interleaved methods are complicated and difficult to implement when more than two channels are required. Also, noise disturbances or on-time mismatching can easily lead to continuous conduction mode operation which will increase current distortion, reduce power conversion efficiency, or even damage the converter. The proposed SOTA method with status judgment can greatly simplify the control complexity of the interleaved multichannel operation. A prototype 600-W three-channel interleaved CRM boost PFC converter is built to verify the performance of the proposed SOTA method. | A Stepping On-Time Adjustment Method for Interleaved Multichannel PFC Converters | Critical mode (CRM);interleaved operation;on-time control;power factor correction (PFC) | Customer relationship management;Inductors;Switches;Noise;Synchronization;Capacitors;Prototypes
Power factor correction (PFC) is an essential part of ac/dc converters in order to improve the quality of the current drawn from the utility grid. The PFC closed-loop control system requires a precise measurement of the boost inductor current in order to tightly shape the input current. Current sensors are widely used in the PFC closed-loop control system to measure the boost inductor current. Current sensors introduce delay and noise to the control circuitry. Also, they significantly contribute to the overall cost of the converter. Therefore, they make the implementation of the PFC converter complicated and costly. Current sensorless control techniques can offer a cost-effective solution for various applications. The unique structure of the boost PFC converter makes it challenging to robustly estimate the inductor current due to the nonlinear structure of the converter. Also, it is shown in this paper that the system loses observability at some singular operating points, which makes the observer design more challenging. In addition, the load value is unknown in most applications. Thus, the observer should be able to estimate the inductor current in the presence of uncertainties in the load and other parameters. This paper presents an adaptive nonlinear observer for the boost PFC, which is able to accurately estimate the inductor current. The adaptive structure of the converter allows the robust and reliable performance of the observer in the presence of parameter uncertainties, particularly load variations. Also, an auxiliary compensation is integrated into the observer to circumvent the singular operating points and provide a precise estimation for the entire range of operation. Experimental results are presented to verify the feasibility of the proposed sensorless control approach. | An Adaptive Nonlinear Current Observer for Boost PFC AC/DC Converters | AC/DC converter;continuous current mode (CCM);current sensor;dc/dc converter;discontinuous current mode (DCM);Lie derivative;Lyapunov function;nonlinear systems;observer;power factor correction (PFC) | Observers;Power factor correction;Nonlinear systems;DC-DC power converters;Lyapunov methods;AC-DC power converters
This paper presents nonisolated single-switch high step-up converters with low voltage stress. Based on the conventional flyback converter, one single-switch high step-up converter is derived. The voltage stresses on the switch and diodes are limited by using a clamping diode and voltage doubler structure. Also, to further reduce the voltage stresses of them, another single-switch high step-up converter is proposed simply by using one additional capacitor and rearranging the components. Thus, lower voltage-rated switch and diodes can be used, which results in higher efficiency. The operational principle, analysis and design considerations of each converter are presented in this paper. The validity of this study is confirmed by the experimental results from 24 V input and 250 V/125 W output prototype. | Derivation, Analysis, and Comparison of Nonisolated Single-Switch High Step-up Converters With Low Voltage Stress | High step-up converter;low voltage stress;nonisolated;single switch | Stress;Switches;Capacitors;Semiconductor diodes;Leakage currents;Clamps;Topology
This paper presents a power management technique for improving the efficiency of harvesting energy from air-flows in wireless sensor networks (WSNs) applications. The proposed architecture consists of a two-stage energy conversion circuit: an ac-dc converter followed by a dc-dc buck-boost regulator with maximum power point tracking capability. The key feature of the proposed solution is the adaptive hybrid voltage rectifier, which exploits both passive and active topologies combined with power prediction algorithms. The adaptive converter significantly outperforms other solutions, increasing the efficiency between 10% and 30% with respect to the only passive and the only active topologies. To assess the performance of this approach in a real-life scenario, air-flow data have been collected by deploying WSN nodes interfaced with a wind microturbine in an underground tunnel of the Metro B1 line in Rome. It is shown that, using the adaptive ac-dc converter combined with power prediction algorithms, nodes deployed in the tunnel can harvest up to 22% more energy with respect to previous methods. Finally, it is shown that using power management techniques optimized for the specific scenario, the overall system overhead, in terms of average number of sampling performed per day by a node, is reduced of up to 93%. | Adaptive Rectifier Driven by Power Intake Predictors for Wind Energy Harvesting Sensor Networks | Energy harvesting;power management technique;prediction algorithm;voltage rectifier;wireless sensor networks (WSNs) | Wireless sensor networks;Schottky diodes;Topology;MOSFET;Bridge circuits;Voltage measurement;Supercapacitors
We perform a numerical simulation for the low-frequency characterization of a single-junction thermal converter down to 1 Hz using an improved electrothermal model. The low-frequency characterization of a thermal converter below 10 Hz is of great importance for linking ac-dc transfer standards and low-frequency ac voltage standards based on sampling methods. One feature of our model is the incorporation of the heat capacity for the thermocouple, which has previously been neglected to reproduce an accurate thermal time constant. Our model also includes the temperature dependence of the Seebeck coefficient in the thermocouple in addition to the temperature-dependent material parameters of the heater. To verify the simulation results, the calculated results are compared with the experimental results, which shows that our improved model well reproduces the measured data below 1 Hz. The estimated uncertainty of the simulated ac-dc transfer differences is 49 μV/V at 4 Hz. These results suggest that our model is a useful predictive tool at low frequencies. | Improved Electrothermal Simulation for Low-Frequency Characterization of a Single-Junction Thermal Converter | AC-DC difference;electrical variable measurement;numerical analysis;thermal converter;thermal voltage converter.;AC-DC difference;electrical variable measurement;numerical analysis;thermal converter;thermal voltage converter | Numerical analysis;Voltage measurement;Electric variables measurement;Frequency conversion;Thermoelectricity
Hybrid AC/DC microgrids have been planned for the better interconnection of different distributed generation systems (DG) to the power grid, and exploiting the prominent features of both ac and dc microgrids. Connecting these microgrids requires an interlinking AC/DC converter (IC) with a proper power management and control strategy. During the islanding operation of the hybrid AC/DC microgrid, the IC is intended to take the role of supplier to one microgrid and at the same time acts as a load to the other microgrid and the power management system should be able to share the power demand between the existing AC and dc sources in both microgrids. This paper considers the power flow control and management issues amongst multiple sources dispersed throughout both ac and dc microgrids. The paper proposes a decentralized power sharing method in order to eliminate the need for any communication between DGs or microgrids. This hybrid microgrid architecture allows different ac or dc loads and sources to be flexibly located in order to decrease the required power conversions stages and hence the system cost and efficiency. The performance of the proposed power control strategy is validated for different operating conditions, using simulation studies in the PSCAD/EMTDC software environment. | Power Control and Management in a Hybrid AC/DC Microgrid | Decentralized control strategy;hybrid ac/dc microgrid;interlinking ac/dc converter;power management | Microgrids;Integrated circuits;Hybrid power systems;Voltage control;Reactive power;Voltage measurement;Power control
This paper presents a dc-dc boost converter with high voltage gain based on the three-state switching cell for split-capacitor neutral-point-clamped inverters. The proposed converter is analyzed considering the operation in continuous conduction mode and duty cycle higher than 0.5, which corresponds to overlapping mode. The main characteristics of the topology are operation at high switching frequency, whereas the input inductor is designed for twice such frequency; in order to minimize weight and volume, the voltage stress across the switches is lower than half of the output voltage and naturally clamped by one output capacitor, allowing the use of MOSFET transistors with reduced intrinsic on-resistance; the input current presents small ripple; the output voltage can be further stepped up by increasing the transformer turns ratio without compromising the voltage stress across the switches; and the output voltage is naturally balanced, thus making the converter suitable for supplying split-capacitor inverters. Several topologies where a high voltage step-up is possible are initially investigated in the literature. Then, the principle of operation and experimental results for a 1-kW prototype are presented to validate the theoretical analysis and demonstrate the converter performance. | A Nonisolated DC–DC Boost Converter With High Voltage Gain and Balanced Output Voltage | Boost converters;high voltage gain;step-up dc¿dc converters;three-state switching cell | Capacitors;Windings;Inductors;Switches;Topology;DC-DC power converters
The maximum power point (MPP) tracking function allows one to extract the maximum power from the photovoltaic (PV) system in any operating condition. The perturb and observe technique is one of the mainly used algorithms aimed at this function. Its performances depend on the values of the two design parameters, which are the amplitude and the frequency of the perturbations that it applies in identifying the position of the MPP. In this paper, a method for the online optimization of the perturbation period is presented. It is based on the identification of the whole system, including the PV source and the dc/dc converter controlling it. The system impulse and frequency responses are evaluated by using the cross-correlation method. Such a technique, as well as the tracking algorithm, is effectively implemented by using a field-programmable gate array, and it is validated by means of simulation and experimental results. | Optimization of Perturbative PV MPPT Methods Through Online System Identification | DC¿DC power converters;photovoltaic systems | Transfer functions;DC-DC power converters;Maximum power point trackers;Field programmable gate arrays;Photovoltaic systems
This paper presents an improved electromagnetic transient (EMT) simulation model for the half- and full-bridge modular multilevel converters (MMCs) that can be used for full-scale simulation of multilevel high-voltage dc (HVDC) transmission systems, with hundreds of cells per arm. The presented models employ minimum software overhead within their EMT parts to correctly represent MMCs behavior during dc network faults when converter switching devices are blocked. The validity and scalabilities of the presented models are demonstrated using open-loop simulations of the half- and full-bridge MMCs, and closed-loop simulation of a full-scale HVDC link, with 201 cells per arm that equipped with basic HVDC controllers, including that for suppression of the second harmonic currents in the converter arms. The results obtained from both demonstrations have shown that the presented models are able to accurately simulate the typical behavior of the MMC during normal, and ac and dc network faults. | Half- and Full-Bridge Modular Multilevel Converter Models for Simulations of Full-Scale HVDC Links and Multiterminal DC Grids | Electromagnetic transient (EMT) simulation;half- and full-bridge modular multilevel converter (MMC);high-voltage dc (HVDC) transmission system;hybrid multilevel converters | Capacitors;Switches;HVDC transmission;MIMICs;Logic gates;Integrated circuit modeling;Human computer interaction
This paper deals with determining the parameters of a resistance spot welding (RSW) transformer dynamic model. To obtain an efficient, accurate, and reliable dynamic model of an electromagnetic device, accurate determination of its model's parameters is crucial. In regard to an RSW transformer, determining of the dynamic model's parameters presents a big challenge. This paper presents a new methodology for determining such parameters, which can be used where other methods are not applicable or they give inaccurate results. It is based on a stochastic optimization algorithm called differential evolution (DE). Using the presented dynamic model of the device, the parameters of the model are determined by DE in such a way that the deviation between the measured and the calculated values is minimal. | Determining the Parameters of a Resistance Spot Welding Transformer Using Differential Evolution | Dc–dc converters;modeling;optimization methods;parameter estimation;transformers | Magnetic hysteresis;Magnetic cores;Welding;Circuit faults;Current measurement;Integrated circuit modeling;Windings
A reconfigurable switched-capacitor dc-dc regulator for transcutaneous power transmission is presented in this paper. An area-efficient power stage that can be configured to four different conversion ratios (2×/2.5×/3×/4×) under different input voltages, is proposed to maintain high power efficiencies and small output ripples of the regulator over a wide input voltage range caused by coupling variations. Instead of using a low-dropout regulator for post regulation, a fixed on-time regulation scheme is developed to provide output regulation and reduce the switching power loss under the light load condition. Implemented in a standard 0.35-μm n-well CMOS process, the proposed regulator delivers a maximum output current of 10 mA and achieves the peak power efficiency of 82%. When the input voltage varies by 1.6 V, the power efficiency of the proposed regulator can be improved by 40% compared with the regulator efficiency with a fixed-ratio 4× power stage. The output ripple reaches 24 mV that is 0.5% of the output regulated voltage. | A Reconfigurable <inline-formula> <tex-math notation="LaTeX">$2\times/2.5\times/3\times/4\times$ </tex-math></inline-formula> SC DC–DC Regulator With Fixed On-Time Control for Transcutaneous Power Transmission | Biomedical implants;inductively coupled power transfer;reconfigurable switched capacitor power converters;transcutaneous power transmission;wireless power transfer.;Biomedical implants;inductively coupled power transfer;reconfigurable switched capacitor power converters;transcutaneous power transmission;wireless power transfer | Regulators;Voltage control;Capacitors;Implants;Logic gates;Power transmission;Switches
We report experimental results on a two frequency gyrotron, operating in the TE<sub>22,6</sub> mode at 110 GHz and the TE<sub>24,7</sub> mode at 124.5 GHz. The gyrotron uses the same electron gun as a previous single frequency 110-GHz gyrotron, with a new cavity and internal mode converter designed for optimized performance at the two frequencies. For a 98 kV, 42-A electron beam operating in 3-μs pulses, an output power of 1.25 MW was obtained at 110 GHz (30% efficiency) and 1.0 MW at 124.5 GHz (24% efficiency). The highest power obtained was 1.4 MW with a 96 kV, 45-A beam (32% efficiency) at 110 GHz. In both modes, mode competition was minimal around the high-power operating point and operation was extremely stable. The output power and efficiency in the TE<sub>24,7</sub> mode were limited by the electron beam quality. At both frequencies, excellent Gaussian beam content was found: 1) 99% for the TE<sub>22,6</sub> mode and 2) 97% for the TE<sub>24,7</sub> mode. Both output beams had waist radii of 2.65 cm, in very good agreement with theory. | Experimental Results for a Pulsed 110/124.5-GHz Megawatt Gyrotron | Fusion power generation;gyrotrons;high-power microwave generation;millimeter wave devices.;Fusion power generation;gyrotrons;high-power microwave generation;millimeter wave devices | Gyrotrons;Cavity resonators;Power generation;Frequency measurement;Current measurement;Magnetic recording;Frequency conversion
Dynamic power management techniques and related voltage converter architectures are proposed to design a secure and efficient on-chip power delivery system. A new power management technique, converter-gating, that adaptively turns on and off individual stages of an interleaved switched-capacitor voltage converter based on the workload information to improve the voltage conversion efficiency is proposed. Converter-gating technique is further utilized as a countermeasure against side channel power analysis attacks by pseudo-randomly controlling the converter activity. A new method is proposed to improve the response time of the converter during transient load changes by adaptively configuring the conversion ratio of a switched capacitor voltage converter. The proposed converter is designed and verified using IBM 130 nm technology kit. The proposed system achieves 5% higher power conversion efficiency compared to conventional converters, improves the response time to transient load changes from 1.4 μs to 104 ns and reduces the correlation between the input current and load current. | Converter-Gating: A Power Efficient and Secure On-Chip Power Delivery System | DC-DC converter;hardware security;on-chip voltage regulation;side-channel attack;switched capacitor | Capacitors;Voltage control;Regulators;System-on-chip;Power demand;Power conversion;Switches
Voltage source converters (VSCs) with <i>LCL</i> filters are attractive in grid-connected applications because they greatly reduce the pollution of the utility voltage due to switching harmonics. However, <i>LCL</i> networks have very low impedance at frequencies close to the resonance, and therefore, even small voltage magnitudes at those frequencies can excite currents of large magnitudes or even cause instability. In this paper, a novel current controller structure is proposed that uses a Luenberger observer as a sensor replacement and state predictor to predict the filter capacitor current which is passed through a virtual resistor to achieve a damping effect. The predicted filter capacitor current through a virtual resistor is the inner fast loop, while the outer loop containing the appropriate feedforward terms ensures fast command tracking and zero steady-state error. The use of the predicted states alleviates the impact of computational and sampling delays which greatly improves the active damping (AD) capability. The proposed solution eliminates the need for additional sensors. This paper presents simulation and experimental results which demonstrate AD and the effectiveness of the virtual resistance in actively stiffening the input impedance of the AFE drive at frequencies close to resonance. | Observer-Based Active Damping of <inline-formula> <tex-math notation="TeX">$LCL$</tex-math></inline-formula> Resonance in Grid-Connected Voltage Source Converters | Active damping (AD);ac–dc converters;grid-connected pulse width modulation (PWM) rectifier;$LCL$ filter;observers | Damping;Observers;Power harmonic filters;Capacitors;Resonant frequency;Current measurement;Delays
Full-bridge (FB)-boost converter is suitable for applications with wide input voltage range and galvanic isolation requirement, and a two-mode phase-shift (PS)-two-edge modulation (TEM) control scheme based on two modulation signals and one carrier can be used to achieve automatic mode shifting and high efficiency. In order to reduce the influence of the input voltage disturbance on the output voltage, the small-signal model of FB-boost converter is built and the input voltage feed-forward (IVFF) functions under different operating modes are derived in this paper. In view of the small-signal and large-signal control laws of the derived IVFF functions, the two-mode PS-TEM control schemes with small-signal and large-signal IVFF compensations are proposed, respectively. Both of them can realize automatic selection of operating modes and the corresponding IVFF compensations, and thus high efficiency and improved input transient response can be guaranteed. Besides, the IVFF function in boost mode is simplified for easy implementation, and the comparisons among the two-mode PS-TEM control schemes with small-signal, large-signal, and without IVFF compensations are presented in this paper. Finally, a 250-500-V input, 360-V output, and 6-kW-rated power prototype demonstrates the effectiveness of the proposed control schemes. | Automatic Mode-Shifting Control Strategy With Input Voltage Feed-Forward for Full-Bridge-Boost DC–DC Converter Suitable for Wide Input Voltage Range | Buck¿boost converter;full-bridge (FB) converter;input voltage feed-forward (IVFF);large-signal;two-mode control | Modulation;Inductors;Automatic voltage control;Transfer functions;Regulators;Transient response
This paper presents the analysis and design of a novel technique that allows the conventional series resonant dc/dc converter (SRC) to work as a step-up and step-down converter. This is useful in bidirectional dc/dc converters where one port is attached to a fixed voltage dc line, e.g., a 360-V dc line, and the other port is attached to an energy storage device such as a bank of supercapacitors or batteries. Every converter that works in this scenario requires step-up and step-down modes to transfer energy from one port to the other. The paper presents the SRC as an alternative to the well-known dual active bridge (DAB). The dc analysis is detailed to demonstrate the step-up capability. In addition, the ac analysis is presented. Experimental results from a 6-kW prototype validate the theoretical analysis. The results indicate that this technique achieves better efficiency compared to the phase-shift DAB in a wide power range, from heavy to light loads. The main reason for this is that the converter works with smaller currents than the DAB at light loads. | A Step-Up Bidirectional Series Resonant DC/DC Converter Using a Continuous Current Mode | DC/DC converter;resonant converter;supercapacitor (SC) | Equations;DC-DC power converters;Batteries;Capacitors;Switching frequency;Switches
This paper deals with a new conversion topology for doubly-fed induction generators (DFIGs) suitable for wind energy conversion systems integrated in microgrids. It consists of a DFIG which is fed by a pulse width modulation converter on the rotor and with the stator connected to a dc grid through a diode rectifier. In this configuration, the stator diode rectifier and the rotor-side inverter share the same dc bus, so that the conventional grid-side inverter is avoided. Since only a diode rectifier designed for the full power and a reduced power inverter are required, this layout allows a cheap and effective integration of the DFIG with other generating and storage systems connected to the same dc bus. A simple control technique suitable to regulate the power delivered to the dc grid is proposed. The scheme is based on the regulation of the amplitude of a suited fraction of the rotor flux linkage: the optimal value of this fraction is theoretically deduced in order to minimize the DFIG derating due to the current harmonics. The effectiveness of the proposed control is proven by simulations and experimental tests. | A Scheme for the Power Control in a DFIG Connected to a DC Bus via a Diode Rectifier | Doubly-fed induction machine;dc grid;dc-link;field-oriented control (FOC);rectifier | Rotors;Rectifiers;Stator windings;Couplings;Voltage control;Vectors
This paper analyzes the dc line fault transient stability characteristics of AC/DC power systems with three different modular multilevel converter based high voltage direct current (MMC-HVDC) configurations. The first configuration is half bridge sub-module based MMC (H-MMC) HVDC configuration, which clears dc line faults by tripping the ac circuit breakers. The clamp double sub-module (CDSM) based MMC (C-MMC) HVDC configuration with dc line fault clearance ability constitutes the second configuration. A line-commutated converter (LCC) and MMC hybrid HVDC configuration with dc line fault clearance ability, named LCC-diode-MMC (LCC-D-MMC), is the third configuration. The detailed processes of clearing dc line faults in three MMC-HVDC configurations are analyzed. The equal area criterion is utilized to analyze the dc line fault transient processes. Besides, to evaluate the power system transient stability characteristics in three MMC-HVDC configurations, an index, called critical ac transmitted power (P<sub>ac_critical</sub>), is proposed. Under the same dc line to ground fault, transient stability characteristics of three test systems based on the three different MMC-HVDC configurations are compared. Excellent performance of the LCC-D-MMC HVDC configuration under the dc line fault is demonstrated through comparison of P<sub>ac_critical</sub> in the three test systems. Finally, the study is extended to a modified New England 39-bus system, and the simulation results also correspond with the theoretical analysis. | Impacts of Three MMC-HVDC Configurations on AC System Stability Under DC Line Faults | Ac breakers;CDSM;dc line fault clearance;equal area criterion;LCC-D-MMC;MMC-HVDC configuration;transient stability | Circuit faults;HVDC transmission;Power system stability;Circuit stability;Transient analysis;Fault currents;Circuit breakers
In LED lighting systems, consideration about dimming and flicker is necessary. It is found that conventional DC-mode technique produces flicker-free light and high luminous efficacy but poor dimming function, whereas pulse-width-modulation (PWM) technique offers better dimming flexibility but inherent flicker in comparison to DC technique. Although increasing the PWM dimming frequency could make the flicker invisible to the human eyes, the flicker still exists, and the potential health risks should not be ignored. In this paper, a cost-effective DC driving technique is proposed to improve dimming flexibility of existing DC technique while retaining flicker-free and high luminous efficacy. A current-controlled buck converter is operated in discontinuous conduction mode (DCM). LED current is regulated by the number of inductor current pulses during the dimming period. A method to distribute PWM pulses over the dimming period is utilized to ensure a small output voltage ripple without a large output capacitor for the buck converter. A RGB LED lamp was used in the experimental verifications. The results show that linear constant DC through LEDs could be obtained and flicker could not be found. The main tradeoff is the reduction of control precision, which is acceptable for LED outdoor lighting systems. | Dimmable and Cost-Effective DC Driving Technique for Flicker Mitigation in LED Lighting | Buck converter;cost-effective;DC driving;discontinuous conduction mode (DCM);dimming flexibility;distributed pulse-width-modulation (PWM);flicker mitigation;LED | Light emitting diodes;Pulse width modulation;Inductors;Switches;Lighting;Voltage fluctuations
Offshore wind energy is now seen as a key contributor for the future renewable energy mix. HVDC technology is among the chief technologies enabling widespread use of offshore wind. Thanks to their numerous advantages, voltage-source converter-based-HVDC (VSC-HVDC) systems are expected to be the technology of choice. Unfortunately, most of VSCs are defenseless against dc-side faults, such as two-level VSCs, and half-bridge modular multilevel converters. This paper proposes the buck-boost inverter-based-HVDC system (BBI-HVDC) as a means to overcome the limitations of the classical VSC-HVDC systems. The proposed configuration does not only provide sinusoidal three-phase voltage, but also provides complete blocking capability of ac-side contributions during a dc-side fault. The latter is achieved by simply disabling the gating signals to the switches upon fault detection. The performance of the proposed system is illustrated during normal conditions, ac-side faults, and dc-side faults. A simulation case study comparing the performance of the conventional HVDC converters with the proposed system during dc-side faults is conducted. The simulation results reveal the promising performance under normal operation as well as a significant decrease in the dc fault current due to the ac-side contribution blocking capability of the BBI-HVDC system during dc-side faults. | Bidirectional Buck-Boost Inverter-Based HVDC Transmission System With AC-Side Contribution Blocking Capability During DC-Side Faults | Blocking capability;buck-boost inverter-based-HVDC system (BBI-HVDC);dc-side faults;discharge current | Circuit faults;Power conversion;HVDC transmission;Capacitors;Insulated gate bipolar transistors;Fault currents
This paper studies the methodologies for developing dc fault-tolerant and highly efficient voltage-source converters (VSCs). Building on a recently proposed LCL-VSC converter, which suffers from low efficiency at partial load, an operating strategy of switchable capacitor banks instead of a fixed central capacitor is proposed to improve the efficiency. A theoretical framework is presented to enable LCL-VSC to achieve fault current limiting and avoid the blocking of insulated-gate bipolar transistors during dc faults. A design of traditional L-VSC (either two level or multilevel) that can limit fault current is also mathematically deduced as a comparison. The L-VSC can be designed to limit the fault current close to rated value, but this comes at an increase of around 40% in semiconductor costs and operating losses. The results show that the efficiency of LCL-VSC is similar to the conventional L-VSC. LCL-VSC cannot isolate dc faults, but their reduced fault current enables the converter to ride through dc faults and this significantly reduces the requirements on operating speed and capacity of dc circuit breakers. The LCL-VSC is especially suitable to replace conventional L-VSC at the grid points where a strong ac grid will feed significant dc fault current to the dc grid. Detailed PSCAD simulations confirm theoretical findings. | LCL and L-VSC Converters With DC Fault Current-Limiting Property and Minimal Power Losses | AC–DC power conversion;dc power systems;dc power transmission;HVDC converters;HVDC transmission | Fault currents;Circuit faults;Capacitors;Power conversion;Insulated gate bipolar transistors;Switches
The interleaved PFC topologies have been widely used since they allow for smaller components, improved thermal performance, better transients, and reduced current ripple. In this letter, conventional two-phase interleaved universal input PFC topology is modified to obtain dual independent outputs for server applications, which minimizes the transient effects of interleaving legs on each other through two split dc buses. A new digital control method using only one current sensor located on the negative dc rail is proposed to control the dual-output interleaved PFC converter. Double-loop digital control of two interleaving stages is implemented using a single low-cost microcontroller (TMS320F28027-PiccoloA). In the proposed control technique, the control circuitry, input voltage, and current sensing circuits are shared between two PFC power stages, which minimize the size and the cost of the design significantly. | A Modified Dual-Output Interleaved PFC Converter Using Single Negative Rail Current Sense for Server Power Systems | AC¿DC conversion;digital control;interleaved converter;power factor correction (PFC);server power supply | Transfer functions;Voltage control;Switches;Digital control;Pulse width modulation;Inductors;Topology
In general, power converters are operated in closed-loop systems, and any characteristic variations in one component will simultaneously alter the operating point of other components, resulting in a shift in overall reliability profile. This interdependence makes the reliability of a converter a complex function of time and operating conditions; therefore, the application may demand periodic replacement of converters to avoid downtime and maintenance cost. By knowing the present state of health and the remaining life of a power converter, it is possible to reduce the maintenance cost for expensive high-power converters. This paper presents a reliability analysis for a boost converter, although this method could be used to any power converter being operated using closed-loop controls. Through the conducted study, it is revealed that the reliability of a boost converter having control loops degrades with time, and this paper presents a method to calculate time-varying reliability of a boost converter as a function of characteristic variations in different components in the circuit. In addition, the effects of operating and ambient conditions have been included in the reliability model as well. It was found that any increase in the ON-state resistance of the MOSFET or equivalent series resistance of the output capacitor decreases the overall reliability of the converter. However, any variation in the capacitance has a more complex impact on the converter's reliability. This paper is a step forward to the power-converter reliability analysis because the cumulative effect of multiple degraded components has been considered in the reliability model. | Reliability Analysis and Performance Degradation of a Boost Converter | Closed-loop systems;condition monitoring;failure analysis;reliability theory;switch-mode dc–dc converters | Reliability;MOSFET;Capacitance;Capacitors;Equations;Mathematical model;Maintenance engineering
This paper proposes an in situ diagnostic and prognostic (D&amp;P) technology to monitor the health condition of insulated gate bipolar transistors (IGBTs) used in EVs with a focus on the IGBTs' solder layer fatigue. IGBTs' thermal impedance and the junction temperature can be used as health indicators for through-life condition monitoring (CM) where the terminal characteristics are measured and the devices' internal temperature-sensitive parameters are employed as temperature sensors to estimate the junction temperature. An auxiliary power supply unit, which can be converted from the battery's 12-V dc supply, provides power to the in situ test circuits and CM data can be stored in the on-board data-logger for further offline analysis. The proposed method is experimentally validated on the developed test circuitry and also compared with finite-element thermoelectrical simulation. The test results from thermal cycling are also compared with acoustic microscope and thermal images. The developed circuitry is proved to be effective to detect solder fatigue while each IGBT in the converter can be examined sequentially during red-light stopping or services. The D&amp;P circuitry can utilize existing on-board hardware and be embedded in the IGBT's gate drive unit. | <italic>In Situ</italic> Diagnostics and Prognostics of Solder Fatigue in IGBT Modules for Electric Vehicle Drives | Electric vehicles (EVs);fault diagnosis;insulated gate bipolar transistors (IGBTs);prognostics and health management;reliability;thermal variable measurement | Temperature measurement;Insulated gate bipolar transistors;Fatigue;Current measurement;Heating;Impedance;Semiconductor device measurement
This paper introduces a digitally controlled single-phase rectifier with power factor correction (PFC) based on a modified three-level boost converter topology. In comparison with the conventional boost-based systems, the new PFC rectifier has about three times smaller inductor and significantly lower switching losses. The improvements are achieved by replacing the output capacitor of the boost converter with a nonsymmetric active capacitive divider, with a 3:1 division ratio, and by utilizing the downstream converter stage for the capacitive divider's center-tap voltage regulation. The nonsymmetric voltage divider and applied switching sequence effectively provide four-level converter behavior using the same number of components as three-level converters. As a result, a 66% reduction of the inductor compared to the conventional boost-based PFC and a 33% compared to the standard three-level solutions operating at the same effective switching frequencies are also achieved. Experimental results obtained with a 400 W, 200 kHz, universal input voltage (85 V<sub>rms</sub>-265 V<sub>rms</sub>) PFC prototype demonstrate three times smaller inductor current ripple than that of the conventional boost converter allowing for the same inductor reduction. Efficiency improvements of up to a 6% are also demonstrated. | Low-Volume PFC Rectifier Based on Nonsymmetric Multilevel Boost Converter | AC-DC converters;boost converter;multilevel converters;power factor correction (PFC) | Inductors;Switches;Switching loss;Topology;Voltage control;Capacitors;Rectifiers
This paper investigates a novel pulse width modulation (PWM) scheme for two-phase interleaved boost converter with voltage multiplier for fuel cell power system by combining alternating phase shift (APS) control and traditional interleaving PWM control. The APS control is used to reduce the voltage stress on switches in light load while the traditional interleaving control is used to keep better performance in heavy load. The boundary condition for swapping between APS and traditional interleaving PWM control is derived. Based on the aforementioned analysis, a full power range control combining APS and traditional interleaving control is proposed. Loss breakdown analysis is also given to explore the efficiency of the converter. Finally, it is verified by experimental results. | A High Step-Up DC to DC Converter Under Alternating Phase Shift Control for Fuel Cell Power System | Boost converter;fuel cell;interleaved;loss breakdown;voltage multiplier | Stress;Voltage control;Control systems;Boundary conditions;Inductors;Fuel cells;Capacitors
Techniques of a dual-path error amplifier and two capacitor multipliers for providing on-chip frequency compensation and soft-start function are proposed in this paper. The concept of the dual-path error amplifier is to use two currents to charge and discharge a compensation capacitor simultaneously. As a result, the equivalent capacitance is enlarged significantly with little additional power and silicon area. The dc-dc converter with the dual-path architecture also has great performance in transient response because the compensation capacitor is reduced significantly. For the soft-start function, the subtractive-type and time-average capacitor multipliers are used to relax the restriction of the capacitance and the charging current. Consequently, it is easy to integrate the soft-start capacitance into a chip and the output overshoot voltage can be suppressed. A prototype converter fabricated with TSMC 0.35-μm 2P4M CMOS process verifies the effectiveness of the techniques of a dual-path error amplifier and two capacitor multipliers. Experimental results demonstrate the converter stability, transient response, and soft-start function. The transient recovery time and transient ripple are less than 20 μs and 25 mV, respectively, for the load current swing from 50 to 500 mA. Moreover, the soft-start time is up to 8 ms. With the proposed techniques, the external pins of the dc-dc converters are minimized and their performance is improved significantly. | Techniques of Dual-Path Error Amplifier and Capacitor Multiplier for On-Chip Compensation and Soft-Start Function | Capacitor multiplier;dc¿dc converter;frequency compensation;soft-start function;transient response | Capacitors;Capacitance;Delays;System-on-chip;Output feedback;Voltage control;Equations
This paper presents a transformerless static synchronous compensator (STATCOM) system based on multilevel H-bridge converter with star configuration. This proposed control methods devote themselves not only to the current loop control but also to the dc capacitor voltage control. With regards to the current loop control, a nonlinear controller based on the passivity-based control (PBC) theory is used in this cascaded structure STATCOM for the first time. As to the dc capacitor voltage control, overall voltage control is realized by adopting a proportional resonant controller. Clustered balancing control is obtained by using an active disturbances rejection controller. Individual balancing control is achieved by shifting the modulation wave vertically which can be easily implemented in a field-programmable gate array. Two actual H-bridge cascaded STATCOMs rated at 10 kV 2 MVA are constructed and a series of verification tests are executed. The experimental results prove that H-bridge cascaded STATCOM with the proposed control methods has excellent dynamic performance and strong robustness. The dc capacitor voltage can be maintained at the given value effectively. | A Novel Control Method for Transformerless H-Bridge Cascaded STATCOM With Star Configuration | Active disturbances rejection controller (ADRC);H-bridge cascaded;passivity-based control (PBC);proportional resonant (PR) controller;shifting modulation wave;static synchronous compensator (STATCOM) | Automatic voltage control;Capacitors;Mathematical model;Equations;Modulation;Field programmable gate arrays
In this paper, a current sensorless adaptive secondary-side control is proposed for the series resonant converter (SRC), making it a good candidate for MHz 48 voltage regulators. By means of varying ac equivalent resistance, the output voltage regulation is achieved by controlling the duty cycle of the synchronous MOSFET. By taking advantage of the secondary-side control, SRCs can operate under zero-voltage switching at any input voltage and load conditions. A current sensorless adaptive digital control is proposed to control the current-type synchronous MOSFETs, which automatically compensates the delay caused by the current-sensor circuit and the gate driver, and also eliminates the current sensor in the power path. A hybrid control strategy is introduced to overcome the efficiency degradation caused by the secondary-side control. | Adaptive Hybrid Primary/Secondary-Side Digital Control for Series Resonant DC–DC Converters in 48 V VR Applications | Adaptive control;current sensorless;digital control;resonant converter;voltage regulator (VRs) | Control systems;Voltage control;MOSFET;Zero voltage switching;Resistance;Rectifiers;Capacitors
In this paper, a double-input bidirectional dc/dc converter that uses a rechargeable battery and an ultracapacitor (UC) is proposed. This converter is connected to a cell-voltage equalizer between the battery and UC. The cell-voltage equalizer enables cell-voltage equalization and energy transfer between the battery and UC. This converter has six operational modes. These modes are investigated by reduced-power-scale circuit experiment. In addition, the circuit operation under the combination of the six modes is verified using a PSIM simulator in a large power scale. | Double-Input Bidirectional DC/DC Converter Using Cell-Voltage Equalizer With Flyback Transformer | Battery;bidirectional dc/dc converter;cell-voltage equalization;electric vehicle (EV);energy transfer;flyback transformer;ultracapacitor (UC) | Batteries;Equalizers;Vehicles;DC-DC power converters;Flyback transformers;Supercapacitors;Inductors
Microinverters operating into the single-phase grid from solar photovoltaic (PV) panels or other low-voltage sources must buffer the twice-line-frequency variations between the energy sourced by the PV panel and that required for the grid. Moreover, in addition to operating over wide average power ranges, they inherently operate over a wide range of voltage conversion ratios as the line voltage traverses a cycle. These factors make the design of microinverters challenging. This paper presents a multilevel energy buffer and voltage modulator (MEB) that significantly reduces the range of voltage conversion ratios that the dc-ac converter portion of the microinverter must operate over by stepping its effective input voltage in pace with the line voltage. The MEB partially replaces the original bulk input capacitor, and functions as an active energy buffer to reduce the total size of the twice-line-frequency energy buffering capacitance. The small additional loss of the MEB can be compensated by the improved efficiency of the dc-ac converter stage, leading to a higher overall system efficiency. The MEB architecture can be implemented in a variety of manners, allowing different design tradeoffs to be made. A prototype microinverter incorporating an MEB, designed for 27 to 38 V dc input voltage, 230-V rms ac output voltage, and rated for a line cycle average power of 70 W, has been built and tested in a grid-connected mode. It is shown that the MEB can successfully enhance the performance of a single-phase grid-interfaced microinverter by increasing its efficiency and reducing the total size of the twice-line-frequency energy buffering capacitance. | A Multilevel Energy Buffer and Voltage Modulator for Grid-Interfaced Microinverters | AC¿DC power conversion;buffer circuits;dc¿ac power conversion;multilevel systems;photovoltaic power systems;switched capacitor circuits | Capacitors;Resonant frequency;Inverters;Frequency control;Computer architecture;Switching frequency;Voltage control
Planar inductors made by mixed laminates of low-temperature sintered Ni-Cu-Zn ferrite tapes and metal-flake composite materials are used for high-density integration of point-of-load (POL) modules. Incremental permeability and core loss density were characterized on toroidal samples under high dc bias to demonstrate that both materials are suitable for application in high-frequency high-current POL converters. In order to realize a high power density POL module, a multilayer ferrite inductor laminated with alternating layers of ESL 40010 and ESL 40012 in a 1:1 ratio has been fabricated and integrated with the active layer. Meanwhile, standard printed circuit board (PCB) processing has been adopted for the POL integration with a PCB-embedded inductor using NEC-TOKIN's metal-flake composite materials. These developed 3-D integration approaches can be used to reduce the footprint and increase the power density for POL converters. It has been demonstrated that the power efficiency of both POL modules with integrated planar inductors can achieve above 87% at an operating frequency of 2 MHz and an output current of 15 A. Additionally, no obvious efficiency degradation was observed on the integrated POL modules after a certain number of thermal cycling from -40 °C to +150 °C. | High-Density Integration of High-Frequency High-Current Point-of-Load (POL) Modules With Planar Inductors | High-density integration;metal-flake composite;multilayer ferrite;planar inductor;point-of-load (POL) module | Inductors;Ferrites;Magnetic cores;Substrates;Laminates;Permeability
Five-level active neutral-point clamped (5L-ANPC) converter is an attractive topology for high-power medium-voltage motor drives. This paper presents a capacitor voltage-balancing method for the 5L-ANPC converter, including the voltage balancing of dc-link capacitors and flying capacitors. In order to ensure that the series-connected or high-voltage switches of the 5L-ANPC converter are operated at fundamental frequency and the other switches are operated at a constant switching frequency, phase-shifted pulse width modulation is used to control this converter. The relationship between the average neutral-point current and zero-sequence voltage is investigated, and an optimum zero-sequence voltage is calculated to regulate the neutral-point potential. The voltage across the flying capacitor is also regulated by adjusting the switching duty cycles of two PWM signals, which varies the operation time of redundant switching states in each switching period. Simulation and experimental results are presented to verify the validity of this method. | Capacitor Voltage Balancing of a Five-Level ANPC Converter Using Phase-Shifted PWM | Active neutral-point clamped (ANPC);capacitor voltage balancing;multilevel converter;phase-shifted pulse width modulation (PWM);zero-sequence voltage | Capacitors;Switches;Voltage control;Electric potential;Pulse width modulation
This paper presents a hybrid modular multilevel converter (MMC), which combines full-bridge submodules (FBSM) and half-bridge submodules (HBSM). Compared with the FBSM-based MMC, the proposed topology has the same dc fault blocking capability but uses fewer power devices hence has lower power losses. To increase power transmission capability of the proposed hybrid MMC, negative voltage states of the FBSMs are adopted to extend the output voltage range. The optimal ratio of FBSMs and HBSMs, and the number of FBSMs generating a negative voltage state are calculated to ensure successful dc fault blocking and capacitor voltage balancing. Equivalent circuits of each arm consisting of two individual voltage sources are proposed and two-stage selecting and sorting algorithms for ensuring capacitor voltage balancing are developed. Comparative studies for different circuit configurations show excellent performance balance for the proposed hybrid MMC, when considering dc fault blocking capability, power losses, and device utilization. Experimental results during normal operation and dc fault conditions demonstrate feasibility and validity the proposed hybrid MMC. | Design and Operation of a Hybrid Modular Multilevel Converter | DC fault;hybrid;modular multilevel converter (MMC);power losses;voltage ripple | Capacitors;Circuit faults;Capacitance;Sorting;Hybrid power systems;Modulation;Insulated gate bipolar transistors
In this paper the need for a better design of the galvanic isolation and the output filter inductor in the customer-end inverter (CEI) of the low voltage DC (LVDC) network is discussed. The galvanic isolation can be implemented either with a 50 Hz transformer after the CEI or with an isolated DC-DC converter between the DC network and the CEI. However, the 50 Hz transformer solution adds a significant amount of volume and mass to the system. Based on calorimetric measurements conducted with the current system in which the galvanic isolation is implemented with the former method, the minimum requirements for the isolated DC-DC converter are presented and a comparison is carried out. For the system to be cost efficient the DC-DC converter should result in reduced lifetime cost compared with the transformer solution. In the output filter part a design method for an amorphous core filter inductor based on minimization of the lifetime cost is presented. | Galvanic Isolation and Output LC Filter Design for the Low-Voltage DC Customer-End Inverter | Converter;efficiency;inverter;LC filter;low voltage direct current (LVDC);output filter;power distribution | Inductors;Inverters;Switching frequency;Loss measurement;Capacitors;Density measurement;Power system measurements
Voltage control based on reactive power compensation is a fundamental aspect of the operation of ac electric power systems. This paper presents a novel shunt compensation scheme based on a virtual air gap variable reactor. The scheme is fully developed, from the adaptation of the virtual air gap principle to high-voltage applications and the determination of its expected performance, to the proposal of a digital cascade control using internal model and proportional-integral controllers. The suitability and flexibility of the device, and the voltage control and reactive power compensation scheme are verified by means of laboratory tests performed in a small-scale prototype. Measured results show that the proposed device and its control provide a robust load compensation scheme for ac systems. | A Novel Compensation Scheme Based on a Virtual Air Gap Variable Reactor for AC Voltage Control | Air gap;automatic voltage control;dc¿dc power converters;electric variables control;magnetic variables control;proportional¿integral control;reactive power control | Air gaps;Automatic voltage control;DC-DC power converters;PI control;Electric variables control;Magnetic variables control;Reactive power
The reduction of COemissions, and therefore the increase of ecoefficiency, is one of the most important challenges for the aircraft industry. An approach could be the more electric aircraft concept. Within this concept, the traditional auxiliary power unit could be replaced by a multifunctional fuel cell system. For integration into the ±270 Vgrid, it is necessary to convert the load-dependent fuel cell output voltage using a direct current-to-direct current converter. The converter usually is designed for the maximum available fuel cell power. This paper deals with an adaption of the fuel cell output voltage to achieve downsizing of the converter. The proposed converter structure with an additional bypass has weight-saving effects and improves overall system efficiency. | Fuel Cell System Optimization Using Bypass Converters |  | HVDC transmission;Aircraft;Power dissipation;Fuel cells;Switches;DC-DC power converters
In this paper, the experimental validation of a predictive current control strategy for a four-leg indirect matrix converter is presented. The four-leg indirect matrix converter can supply energy to an unbalanced three-phase load while providing a path for the zero sequence load. The predictive current control technique is based on the optimal selection among the valid switching states of the converter by evaluating a cost function, resulting in a simple approach without the necessity for modulators. Furthermore, zero dc-link current commutation is achieved by synchronizing the state changes in the input stage with the application of a zero-voltage space vector in the inverter stage. Simulation results are presented and the strategy is experimentally validated using a laboratory prototype. | A Simple Current Control Strategy for a Four-Leg Indirect Matrix Converter | AC–AC conversion;current control;four-leg converters;matrix converter;modulation schemes;predictive control | Switches;Matrix converters;Current control;Topology;Mathematical model;Cost function;Predictive models
The paper focuses on the active balance of modular hybrid asymmetrical cascade multilevel drives. It investigates special configurations where the high-voltage cell can be operated at low-switching frequency, while correcting the energy imbalances of the low-voltage cells. Among these, it proposes to use configurations with no more than two types of cells and switching devices for modularity. It proposes a high-dynamic performance active balance scheme that decouples the correction of the different imbalances. This allows fast control of the load, while maximizing the inverter voltage use, which results in a higher energy efficiency. An optimal feedback is proposed to correct phase imbalances through the control of the common mode of the low-voltage cells. The effectiveness of the proposed concepts is validated experimentally on a multilevel drive. | Design and Control of High-Performance Modular Hybrid Asymmetrical Cascade Multilevel Inverters | AC–DC power converters;active balance;asymmetrical multilevel inverters;constrained optimal control;hybrid multilevel inverters;multilevel converter control | Inverters;Switches;Topology;Vectors;Reactive power;Modulation;Breakdown voltage
In this paper, we have designed and characterized the beam steering structure for terahertz radiation based on doubly corrugated spoofed surface plasmon polariton (DC-SSPP) architecture and analyzed the design of a high-speed terahertz analog-to-digital converter (ADC). Two DC-SSPP waveguides comprising metal-covered GaAs are utilized to build an interferometric structure with localized doping in the groove region. Active modulation of free carrier density in the doped n-GaAs will cause relative phase differences between terahertz beams in separate arms of the interferometer, giving rise to deflected radiation in the far field. In this paper, both mathematical modeling and finite-element simulations are used to verify and optimize the design. Two different architectures operating on the enhancement mode and depletion mode are studied separately in detail. Applying the beam bender in the ADC design poses challenges such as structural symmetry and multibit resolution. With a full differential implementation of the input signal and combination of nonlinear detector arrays with carefully designed gain and saturation power, a 3-bit ADC is demonstrated with higher than 60 GS/s speed and direct digitized readout. | Terahertz Beam Steering With Doped GaAs Phase Modulator and a Design of Spatial-Resolved High-Speed Terahertz Analog-to-Digital Converter | Analog-to-digital converter (ADC);beam steering;doubly corrugated spoofed surface plasmon polariton (DC-SSPP);free carrier concentration;terahertz.;Analog-to-digital converter (ADC);beam steering;doubly corrugated spoofed surface plasmon polariton (DC-SSPP);free carrier concentration;terahertz | Gallium arsenide;Charge carrier density;Doping;Resonant frequency;Phase modulation;Optical waveguides;Mathematical model
This letter addresses the simulation of the steady-state response of switching power converters. The proposed approach is based on the interpretation of the voltage and current variables of a periodically switched linear circuit in terms of a series expansion and on the generation of augmented time-invariant constitutive relations of the circuit elements. The circuit solution is obtained from an augmented time-invariant nodal equation generated from topological information and circuit inspection only. The feasibility and strength of the approach are demonstrated on a dc-dc boost converter. | Steady-State Analysis of Switching Power Converters Via Augmented Time-Invariant Equivalents | Circuit simulation;modeling;switched circuits;switched mode power supplies;time-frequency analysis | Integrated circuit modeling;Switches;Mathematical model;Equations;Switching circuits;Steady-state;Harmonic analysis
A new modular drivetrain for large wind turbines currently under development is presented. The electromechanicaldrivetrain has a direct-drive configuration with a modular flux-switching permanent-magnet generator. The full-powerconverter consists of 12 parallel back-to-back two-level voltage source converter modules. A novel method of modulationis used to improve harmonic quality while maintaining a low switching frequency. Benefits of the new design includesimplified manufacturing and transport, increased system availability due to fault tolerance and redundance, andavoidance of an LCL filter. Measurement results are shown from a 500-kW test rig. | A New Modular Flux-Switching Permanent-Magnet Drive for Large Wind Turbines | AC–DC power conversion;fault tolerance;multi-levelconverters;permanent-magnet machines;power electronicscontrol;pulsewidth modulation converters;redundance;wind powergeneration | Generators;Wind turbines;Rotors;Stator windings;Windings;Control systems
This paper discusses the possibility to use the current ripple introduced by switch mode power converters for low-cost monitoring of polymer electrolyte membrane (PEM) fuel cell (FC) state-of-health, suitable for commercial applications that cannot afford dedicated instrumentation. In more details, an estimate of the ohmic resistance, which is a good indicator of the membrane water content, can be obtained from the high-frequency ripple response by data processing in the frequency domain, while lower frequency ripple at 100/120 Hz (when present) is in the typical frequency range of activation processes. All the available impedance estimates, together with the dc voltage measurement, can be used to promptly detect FC drying and flooding, that are the two opposite failure modes as far as water balance is concerned. The proposed diagnostic approach is tested on a single PEM FC in drying and flooding conditions, by emulating three-phase and single-phase inverter ripples by means of an electronic load. | Diagnosis of PEM Fuel Cell Drying and Flooding Based on Power Converter Ripple | Diagnostics;fuel cell (FC);impedance spectroscopy;power converter;water management.;Diagnostics;fuel cell (FC);impedance spectroscopy;power converter;water management | Inverters;Resistance;Impedance;Electrical resistance measurement;Current measurement;Frequency measurement;Integrated circuit modeling
This paper presents new three-level unidirectional single-phase PFC rectifier topologies well suited for applications targeting high efficiency and/or high power density. The characteristics of a selected novel rectifier topology including its principles of operation, modulation strategy, feedback control scheme, and a power circuit design related analysis are presented. Finally, a 220-V/3-kW laboratory prototype is constructed and used in order to verify the characteristics of the new converter, which include remarkably low switching losses and single ac-side boost inductor, that allow for a 98.6% peak efficiency with a switching frequency of 140 kHz. | Three-Level Single-Phase Bridgeless PFC Rectifiers | AC–DC converter;high efficiency rectifier;multilevel converter;power factor correction;PWM modulation;PWM rectifier | Topology;Inductors;Semiconductor diodes;Switching frequency;Switching circuits;Switches;Modulation
In this paper, the interconnected dc distribution system is represented as a class of interconnected, nonlinear discrete-time systems with unknown dynamics. The dc distribution system comprises several dc sources, here called subsystems, along with resistive and constant-power loads (CPLs.) Each subsystem includes a dc-dc converter (DDC) and exploits distributed energy resources (DERs) such as photovoltaic, wind, etc. Due to the power system frequent disturbances this system is prone to instability in the presence of the DDC dynamical components. On the other hand, designing a centralized controller may not be viable due to the distance between the subsystems (dc sources.) Therefore, in this paper the stability of the interconnected dc distribution system is enhanced through decentralized adaptive nonlinear controller design that employs neural networks (NNs) to mitigate voltage and power oscillations after disturbances have occurred. The adaptive NN-based controller is introduced to overcome the unknown dynamics of each subsystem's converter and stabilize the entire grid, assuming that only the local measurements are available to each converter. Simulation results are provided to show the effectiveness of the approach in damping oscillations that occur in the presence of disturbances. | Decentralized Discrete-Time Adaptive Neural Network Control of Interconnected DC Distribution System | Constant power loads (CPLs);DC distribution system;decentralized control;discrete-time (DT) systems;neural networks (NN);nonlinear adaptive control | Mathematical model;Power system stability;Stability analysis;Load modeling;Artificial neural networks;Voltage control
This paper presents a high speed current differential implementation approach for smart dc distribution systems capable of sub-millisecond fault detection. The approach utilizes the natural characteristics of dc differential current measurements to significantly reduce fault detection times compared to standard applications and hence meet requirements for dc converter protection (around 2 ms). Analysis is first developed to help quantify protection implementation challenges for a given dc system. Options for implementing the proposed technique are then illustrated. Results of scaled hardware testing are presented which validate the overall protection operating times in a low voltage environment. These results show the implementation approach can consistently achieve protection system operating within the order of a few microseconds . | High-Speed Differential Protection for Smart DC Distribution Systems | Fault currents;dc power systems;microgrid;power system protection | Circuit faults;Current measurement;Synchronization;RLC circuits;Fault detection;Measurement uncertainty
Bus voltage stability is a key issue in future medium-voltage DC (MVDC) power systems on ships. The presence of high-bandwidth controlled load converters (Constant Power Load, CPL) may induce voltage instabilities. A control design procedure is presented which starts at the modeling level and comes to control implementation. A control method based on a Linearization via State Feedback (LSF), is proposed to face the CPL destabilizing effect and to ensure the MVDC bus voltage stability. A multiconverter shipboard DC grid is analyzed by means of a new comprehensive model, which is able to capture the overall behavior in a second-order nonlinear differential equation. Exploiting DC–DC converters that interface power sources to the bus, LSF technique is able to compensate for system nonlinearities, obtaining a linear system. Then, traditional linear control techniques can be applied to obtain a desired pole placement. With reference to system parameters mismatch, LSF control design is verified by means of a sensitivity analysis, evaluating the possibility of an over-linearization strategy. Time-domain numerical simulations are used to validate the proposed control, in presence of relevant perturbations by means of a two-way comparison (average value model and detailed switching model). | Multiconverter Medium Voltage DC Power Systems on Ships: Constant-Power Loads Instability Solution Using Linearization via State Feedback Control | Constant power loads (CPLs);feedback linearization;medium-voltage DC (MVDC) power systems on ships;negative impedance instability;sensitivity analysis | Power system stability;Stability analysis;Integrated circuit modeling;Mathematical model;Capacitors;Load modeling;Voltage control
The modular multilevel converter (MMC) is attractive for medium- and high-power applications because of its high modularity, availability, and power quality. In this paper, the current ripple on the dc link of the three-phase MMC derived from the phase-shifted carrier-based pulse-width modulation scheme is analyzed. A control strategy is proposed for the current ripple elimination. Through the regulation of the phase-shifted angles of the carrier waves in the three phases of the MMC, the current ripple on the dc link of the three-phase MMC can be effectively eliminated. Simulations and experimental studies of the MMC were conducted, and the results confirm the effectiveness of the proposed current ripple elimination control. | Elimination of DC-Link Current Ripple for Modular Multilevel Converters With Capacitor Voltage-Balancing Pulse-Shifted Carrier PWM | Capacitor voltage balancing;control strategy;modular multilevel converter (MMC);ripple elimination | Capacitors;Voltage control;Pulse width modulation;Switches;Educational institutions
This paper presents a high-efficiency dc-dc boost converter to interface a miniaturized 50 μL microbial fuel cell (MFC) having 1 cm<sup>2</sup> vertically aligned carbon nanotube anode and 1 cm<sup>2</sup> Cr/Au cathode. Geobacteraceae-enriched mixed bacterial culture in growth medium and 100 mM buffered ferricyanide solutions are used as the anolyte and catholyte, respectively. The miniaturized MFC produces up to approximately 10 μW with an output voltage of 0.4-0.7 V. Such low voltage, which is also load dependent, prevents the MFC to directly drive low power electronics. A pulse-frequency modulation type dc-dc converter in discontinuous conduction mode is designed and implemented to address the challenges and provides a load independent output voltage with high conversion efficiency. The fabricated dc-dc converter in UMC 0.18 μm has been tested with the MFC. At 0.9 V output, the converter has a peak efficiency of 85% with 9 μW load. | A High-Efficiency DC–DC Boost Converter for a Miniaturized Microbial Fuel Cell | DC-DC power converters;energy efficiency;fuel cells;integrated circuits;switching converters | Inductors;Switches;Capacitors;Voltage control;Oscillators;Inductance;MOS devices
This paper deals with the problem of controlling a hybrid energy storage system (HESS) for electric vehicles. The storage system consists of a fuel cell (FC), serving as the main power source, and a supercapacitor (SC), serving as an auxiliary power source. It also contains a power block for energy conversion consisting of a boost converter connected with the main source and a boost-buck converter connected with the auxiliary source. The converters share the same dc bus, which is connected to the traction motor through an inverter. These power converters must be controlled to meet the following requirements: 1) tight dc bus voltage regulation, 2) perfect tracking of the SC current to its reference, and 3) asymptotic stability of the closed-loop system. A nonlinear controller is developed, on the basis of the system nonlinear model, making use of Lyapunov stability design techniques. The latter accounts for the power converters' large-signal dynamics and for the FC nonlinear characteristics. It is demonstrated using both a formal analysis and simulations that the developed controller meets all desired objectives. | Modeling and Nonlinear Control of a Fuel Cell/Supercapacitor Hybrid Energy Storage System for Electric Vehicles | DC¿DC power converters;electric vehicle;fuel cell (FC);nonlinear control;supercapacitor (SC) | Voltage control;Fuel cells;Vehicles;Supercapacitors;Control systems;Mathematical model
Silicon carbide (SiC)-based switching devices provide significant performance improvements in many aspects, including lower power dissipation, higher operating temperatures, and faster switching, compared with conventional Si devices. However, tradeoffs in efficiency, size, and weight between Si- and SiC-based converters are still unclear in the literature. In this paper, a bidirectional dc-dc converter that is suitable for hybrid or electric vehicle application is studied based on three sets of device combinations, e.g., all-silicon [conventional silicon insulated-gate bipolar transistors (IGBTs) and silicon PN diodes], hybrid (silicon IGBTs with SiC Schottky diodes), and all-SiC (SiC metal-oxide-semiconductor field-effect transistors with SiC Schottky diodes). At the switching frequency of 20 kHz, comparative analyses regarding the power loss reduction of power devices and efficiency improvements are carried out for the converters. Possible size and weight reduction is also investigated by increasing the operating frequencies of hybrid and all-SiC converters while reducing the capacitance and inductance values. | Comprehensive Efficiency, Weight, and Volume Comparison of SiC- and Si-Based Bidirectional DC–DC Converters for Hybrid Electric Vehicles | Bidirectional dc¿dc power converters;efficiency;electric vehicles (EVs);hybrid vehicles;silicon carbide (SiC) power devices;size | Silicon carbide;Silicon;Inductors;Insulated gate bipolar transistors;MOSFET;Capacitors;Magnetic cores
Based on one of the most researched multiinput dc-dc converter topologies for renewable energy systems, the multi-input dual-active bridge (DAB) dc-dc converter, the effectiveness of harmonic current absorption by the energy storage branch in fuel cell power conditioning systems is critically evaluated. The closed-loop output impedances of the converter under single-voltage-loop and dual-loop controls are derived and compared. It is shown that both control strategies can effectively reduce the converter's closed-loop output impedance, thus favoring the flow of harmonic current and prevent it from being drawn from either the fuel cell branch or the dc-link capacitor. However, as shown by experimental results, the use of conventional PI control alone still produces noticeable voltage ripple on the dc voltage bus due to harmonic current being drawn from the dc-link capacitor. Proportional-resonant control is proposed to effectively compensate for the dc-bus voltage variation by generating an extremely low impedance path for harmonic current flow at specific frequency. An analog-based frequency tracking circuit is further proposed to adjust the resonant frequency for compensating the effect of harmonic frequency variation. | Frequency-Adaptive Filtering of Low-Frequency Harmonic Current in Fuel Cell Power Conditioning Systems | DAB dc-dc converter;fuel cell control;low-frequency current ripple;multi-input dc-dc converter;PR control;renewable energy system | Fuel cells;Harmonic analysis;Voltage control;Capacitors;Inverters;Impedance
A fixed-frequency modified (or LCL-type) series resonant converter (SRC) with a capacitive output filter using a modified gating scheme is proposed. Steady-state analysis of the converter using an approximate complex ac circuit analysis method is presented. Based on the analysis, a simple design procedure is given and illustrated with a design example of a 50- to 100-V dc input, 200-W, 200-V dc output converter. Due to the increased number of switches operating with zero-voltage switching, this converter with the modified gating scheme gives higher efficiency as compared to that with the regular phase-shift gating scheme. With minimum input voltage, this converter requires a narrow variation in pulsewidth for a wide variation in the load current, whereas the peak current through the switches decreases with the load current. Detailed PSIM simulation results are presented to substantiate the performance of the designed converter for varying input voltage and load conditions. In addition, an experimental model of the designed converter has been built, and waveforms obtained using the experimental setup are presented. A comparison of theoretical, simulation, and experimental results is given in the form of a table. | A Fixed-Frequency <inline-formula> <tex-math notation="TeX">$LCL$</tex-math></inline-formula>-Type Series Resonant Converter With a Capacitive Output Filter Using a Modified Gating Scheme | DC–DC converter;$LC\\!L$-type;modified gating scheme;resonant converter;zero-voltage switching (ZVS) | Zero voltage switching;Rectifiers;Frequency conversion;Resonant frequency;Hafnium;Voltage control;Magnetic separation
A high-efficiency boost dc-dc converter with adaptive peak-inductor-current (APIC) control method is proposed. Besides, a novel two-step startup procedure is also proposed and applied on the boost converter. The proposed integrated boost converter was fabricated by using a 0.18-μm 1P6M mixed-signal process with a die area of 0.96 mm × 0.75 mm, and it is meant to be used with low-power, low-voltage green energy sources and batteries, such as fuel cells, solar cells, and nickel-metal hydride batteries. Hence, the power efficiency, minimal startup voltage, and minimal input voltage are the most important design considerations. The output voltage of the proposed converter is set to 1.8V, and the measured power efficiency is up to 90.6%, occurring when the input voltage is 1.3 V, the output voltage is 1.8 V, and the load current is 50 mA. According to the measured results, the proposed converter can start up successfully with a 0.43-V input voltage. Then, the input voltage can be further lowered to 0.22 V after startup. Moreover, both the efficiency and the output voltage ripple are improved with the proposed APIC method. Furthermore, a two-step startup procedure, which does not require any extra startup assist circuit, is proposed. | Adaptive Peak-Inductor-Current-Controlled PFM Boost Converter With a Near-Threshold Startup Voltage and High Efficiency | Adaptive peak-inductor-current (APIC);boost;dc–dc converter;discontinuous conduction mode (DCM);power management;pulse-frequency modulation (PFM) control;startup | Inductors;Voltage control;Green products;Voltage measurement;Fuel cells;Capacitors;Delays
A new photovoltaic (PV) array power converter circuit is presented. This inverter is a transformer-less topology with grounded PV array and only film capacitors. The motivations are to reduce circuit complexity, eliminate leakage ground currents, and improve reliability. The use of silicon carbide (SiC) transistors is the key enabling technology for this particular circuit to attain reasonable (&gt;97%) efficiency. Some background about the challenges of ground currents and power decoupling to be addressed is first discussed. The proposed solution of a bidirectional buck boost converter, dynamically varying dc link, and half-bridge inverters is then presented along with details on the basic functionality. Some aspects of selecting passive components for the circuit are discussed. The average dynamic model and control system are then presented. Finally, simulation and experiment results are shown demonstrating that the proposed topology is a viable solution. | A Photovoltaic Array Transformer-Less Inverter With Film Capacitors and Silicon Carbide Transistors | Double grounding;photovoltaic (PV);power decoupling;silicon carbide (SiC) mosfets;single-phase inverter;transformer-less inverter | Inverters;Capacitors;Arrays;Voltage control;Capacitance;Bridge circuits;Control systems
Integrating multiple power converters on-chip improves energy efficiency of manycore architectures. Switched-capacitor (SC) dc-dc converters are compatible with conventional CMOS processes, but traditional implementations suffer from limited conversion efficiency. We propose a dynamic voltage and frequency scaling scheme with SC converters that achieves high converter efficiency by allowing the output voltage to ripple and having the processor core frequency track the ripple. Minimum core energy is achieved by hopping between different converter modes and tuning body-bias voltages. A multicore processor model based on a 28-nm technology shows conversion efficiencies of 90% along with over 25% improvement in the overall chip energy efficiency. | Per-Core DVFS With Switched-Capacitor Converters for Energy Efficiency in Manycore Processors | Dynamic voltage and frequency scaling (DVFS);multicore processors;switched capacitor (SC).;Dynamic voltage and frequency scaling (DVFS);multicore processors;switched capacitor (SC) | Clocks;Switches;Program processors;Mathematical model;Adaptation models;Integrated circuit modeling;Load modeling
A cooperative control paradigm is used to establish a distributed secondary/primary control framework for dc microgrids. The conventional secondary control, that adjusts the voltage set point for the local droop mechanism, is replaced by a voltage regulator and a current regulator. A noise-resilient voltage observer is introduced that uses neighbors' data to estimate the average voltage across the microgrid. The voltage regulator processes this estimation and generates a voltage correction term to adjust the local voltage set point. This adjustment maintains the microgrid voltage level as desired by the tertiary control. The current regulator compares the local per-unit current of each converter with the neighbors' and, accordingly, provides a second voltage correction term to synchronize per-unit currents and, thus, provide proportional load sharing. The proposed controller precisely handles the transmission line impedances. The controller on each converter communicates with only its neighbor converters on a communication graph. The graph is a sparse network of communication links spanned across the microgrid to facilitate data exchange. The global dynamic model of the microgrid is derived, and design guidelines are provided to tune the system's dynamic response. A low-voltage dc microgrid prototype is set up, where the controller performance, noise resiliency, link-failure resiliency, and the plug-and-play capability features are successfully verified. | Distributed Cooperative Control of DC Microgrids | Cooperative control;dc–dc converter;dc microgrid;distributed control;droop control;Cooperative control;dc–dc converter;dc microgrid;distributed control;droop control | Microgrids;Voltage control;Communication networks;Regulators;Voltage measurement;Transmission line matrix methods;Impedance
High-altitude wind power (HAWP) generating system uses dc-dc converter to transform the dc link voltage to an optimal medium voltage dc for efficient transmission to ground-based station. This paper presents a comparative study of current-fed and voltage-fed (VF) isolated dc-dc converters for HAWP application. VF converters (VFCs) with inductive and capacitive filters are compared with current-fed converters for a 100-kW rated power. The power electronic converters used maintain zero-voltage switching on the primary side switches to reduce switching losses. The current and voltage ratings of the components used are provided to realize higher power-to-weight (P/W) ratio. Losses and P/W ratio are assessed using the components' datasheets and compared with evaluate the converters that exhibit higher P/W ratio and efficiency. It is observed that VFC with capacitive filter exhibits higher P/W ratio and efficiency. Small signal modeling of VFC with capacitive filter is carried out to obtain the state-space model. Transmission voltage is controlled at optimal value using voltage control loop for efficient power transmission. Simulation studies of VFC with capacitive filters are carried out to verify the steady state analysis and performance using the software PSIM-9 at 100-kW power level that converts 600-8000 V. A 1-kW scaled down laboratory prototype is designed, built, and tested using modular devices and accessed to validate the performance. It yields an efficiency of 94.2% at full load converting a ten-times scaled down voltage of 60-800 V. | Modular Interleaved Soft-Switching DC-DC Converter for High-Altitude Wind Energy Application | Current-fed topology;dc–dc converters;high-altitude wind power (HAWP);small signal model;voltage-fed (VF) topology | Inductors;Zero voltage switching;Topology;Wind power generation;Bridge circuits;Power electronics;Hafnium
This paper presents the analysis and control of a multilevel modular converter (MMC)-based HVDC transmission system under three possible single-line-to-ground fault conditions, with special focus on the investigation of their different fault characteristics. Considering positive-, negative-, and zero-sequence components in both arm voltages and currents, the generalized instantaneous power of a phase unit is derived theoretically according to the equivalent circuit model of the MMC under unbalanced conditions. Based on this model, a novel double-line frequency dc-voltage ripple suppression control is proposed. This controller, together with the negative- and zero-sequence current control, could enhance the overall fault-tolerant capability of the HVDC system without additional cost. To further improve the fault-tolerant capability, the operation performance of the HVDC system with and without single-phase switching is discussed and compared in detail. Simulation results from a three-phase MMC-HVDC system generated with MATLAB/Simulink are provided to support the theoretical analysis and proposed control schemes. | Characteristic Investigation and Control of a Modular Multilevel Converter-Based HVDC System Under Single-Line-to-Ground Fault Conditions | High-voltage direct-current (HVDC);modular multilevel converter (MMC);single-line-to-ground (SLG) fault | Voltage control;HVDC transmission;Current control;Circuit faults;Frequency control;Reactive power;Converters
High step-up voltage gain dc/dc converters are widely used in renewable energy power generation, uninterruptible power system, etc. In order to avoid the influence of leakage inductor in coupled inductors based converters, switched-inductor boost converter (SL-boost), switched-capacitor boost converter (SC-boost) and active-network converter (ANC) have been developed. With the transition in series and parallel connection of the inductors and capacitors, high step-up voltage conversion ratio can be achieved. This paper discusses the characteristics of the switched inductor and switched-capacitor cell; makes some comparisons between the ANC and boost converter. Based on the aforementioned analysis, this paper proposed the multicell switched-inductor/ switched-capacitor combined active network converters (MSL/SC-ANC). The proposed converters combine the advantages of SL/SC unit and active-network structure. Compared with previous high step-up converters, the novel converter provides a higher voltage conversion ratio with a lower voltage/current stress on the power devices, moreover, the structure of proposed SL/SC-ANC is very flexible, which means the quantity of SL and SC cells can be adjusted according to required voltage gain. A 20 times gain prototype is designed as an example to show the design procedure. Theoretical analysis and experimental results are presented to demonstrate the feature of the proposed converter. | Multicell Switched-Inductor/Switched-Capacitor Combined Active-Network Converters | Active network;high step-up voltage gain;multicell;switched capacitor (SC);switched inductor (SL) | Inductors;Switches;Stress;Capacitors;DC-DC power converters;Topology;Inductance
A model-based dynamic analysis of a variable-speed wind generator system consisting of an induction generator connected to the grid through a full power frequency converter is conducted. To this end, a nonlinear modeling of the entire system is used in a manner that permits a novel controller design with common structure for both the generator- and grid-side converters. The proposed controller, acting directly on the duty-ratio inputs of the converters, ensures the boundedness of the duty-ratio signals in the permitted range although its structure is independent from the system parameters and open to different control objectives. Therefore, maximum power point tracking and power factor correction are easily implemented. Furthermore, the controller is proven to guarantee stability of the whole system under field- or near-field-oriented conditions without needing any flux measurement or estimation. Hence, the main contribution established by this approach is that a rigorous stability analysis taking into account the generator, converters, dc link, and controller dynamics is presented on the basis of a complete system modeling and controller design approach. The theoretical analysis and controller effectiveness are confirmed via extended simulation results for a commercial size 2-MW induction generator operating under varied wind speed conditions and are further validated on a similar system with real-time results. | Full-Scale Modeling, Control, and Analysis of Grid-Connected Wind Turbine Induction Generators With Back-to-Back AC/DC/AC Converters | AC/DC/AC converter bounded control;nonlinear analysis;squirrel-cage induction generator (SCIG)-converter modeling;stability;wind power systems | Rotors;Induction generators;Stability analysis;Aerodynamics;Power system stability;Nonlinear dynamical systems;Mathematical model
In the rapidly growing field of electrified transportation technology, hybrid electric and electric vehicle (HEV/EV) manufacturers have been placing increasing demands on the designers to improve the efficiency and reduce the costs of vehicle components to sustain a niche in the EV market. To understand the significance and challenges in an efficient and economical drivetrain design, this paper presents a part of an ongoing project that aims at developing a comprehensive study on dc/ac drive motor technology in EV applications. In this paper, a new three-level three-phase matrix converter topology, along with two conventional frequently used three-level three-phase dc/ac converter topologies, namely, diode-clamped and H-bridge converters, are implemented. Furthermore, comprehensive analysis and comparative studies are conducted to examine the performance and efficiency of these converter topologies according to EV design criteria. In addition, experimental investigations are carried out on the aforementioned converter configurations to help EV designers choose the most suitable converter topology. | A Novel Bidirectional DC/AC Stacked Matrix Converter Design for Electrified Vehicle Applications | Diode-clamped converter;electric vehicle (EV);harmonic analysis;H-bridge converter;multilevel converter;stacked matrix converter (SMC) | Switches;Topology;Matrix converters;Harmonic analysis;Capacitors;Motor drives;Switching frequency
For low-cost isolated ac/dc power converters adopting high-voltage dc-link, research efforts focus on single-stage multilevel topologies. This paper proposes a new single-stage three-level isolated ac/dc PFC converter for high dc-link voltage low-power applications, achieved through an effective integration of ac/dc and dc/dc stages, where all of the switches are shared between two operations. With the proposed converter and switching scheme, input current shaping and output voltage regulation can be achieved simultaneously without introducing additional switches or switching actions. In addition, the middle two switches are turned on under zero current in discontinuous conduction mode operation, and the upper and bottom switches are turned on under zero voltage. Due to the flexible dc-link voltage structure, high power factor can be achieved at high line voltage. A 500 W/48 V prototype is designed to serve as the proof of concept, which exhibits 90.8% peak efficiency at low input line voltage. | A Fully Integrated Three-Level Isolated Single-Stage PFC Converter | Isolated dc–dc converter;power factor (PF) correction;single-stage converter;three-level converter;variable dc-link voltage;zero-current switching;zero-voltage switching | Inductors;Voltage control;Switches;Capacitors;Topology;DC-DC power converters;Bridge circuits
This paper analyzes the dual inverter driven open-end permanent magnet synchronous motor (PMSM) system and proposes control method which can generate maximum output power in overall speed range for integrated starter/alternator. Dual inverter driven open-end machine system consists of two inverters which are connected to the both ends of the machine winding. By disconnecting one inverter from the power source, the dc-link voltage of flying capacitor can be boosted through the machine. Because one inverter is connected to the only power source, output power of the machine is regulated by the source connected inverter. In this paper, modulation method for maximizing output power of inverter and motor with reduced harmonic and loss is proposed. It is a hybrid modulation combining six-step and pulse width modulations. With proposed method, efficiency and operation area are improved and cost of entire driving system is also decreased due to the removing of dc-dc converter. Analyses, strategies, control method, and simulation results are descripted. The experiments with PMSM are accomplished to verify the feasibility of proposed method. | Hybrid Modulation of Dual Inverter for Open-End Permanent Magnet Synchronous Motor | Dual inverter;harmonic reduction;integrated starter/alternator (ISA);open-end winding;permanent magnet synchronous motor (PMSM) drive | Inverters;Modulation;Capacitors;Vectors;Reactive power;Voltage control;Power generation
A study of small signal behavior of power systems including wind generation units and energy capacitor systems (ECSs) is presented in this paper. Modeling of wind units with squirrel-cage induction generators connected to power system through a full-scale AC/AC converter and ECS unit are explained thoroughly. The ECS unit (considered in this paper) consists of electric double-layer capacitors (EDLC) and DC/AC converter. Small signal behavior of three test systems are studied and compared with one another using digital computer simulations. The three systems are: S1) WSCC 9-bus system with three conventional synchronous generators (SGs), S2) the WSCC system with one of the conventional SGs replaced by a wind energy system, and S3) the same as S2) but with the addition of an ECS unit. The study includes comparing of dominant eigenvalues, the participant state variables, and the related participation factors for the three systems. In addition, the effects of loading on the unstable modes of the system with conventional SG, wind and ECS units (system S3) are studied using the trajectory of these modes as loads are increased. | Small Signal Analysis of Power Systems With Wind and Energy Storage Units | Dynamic model;dynamic studies;energy capacitor system;wind units | Mathematical model;Synchronous generators;Equations;Power system dynamics;Wind power generation;Eigenvalues and eigenfunctions
This paper studies the average value modelling (AVM) of medium frequency (200 Hz-2000 Hz) dc-dc converters, which are becoming increasingly important in high-power dc grids and distributing microgrids. The most convenient modelling is based on transfer function and power components which are available in common simulation platforms, such as PSCAD/EMTDC. However, these models are found to require very small simulation steps and the achieved time-domain accuracy is not satisfactory for medium frequency converters. The core issue of accuracy loss is identified and corresponding improvement is proposed. User written state-space models in the abc frame and the dq frame are analyzed in depth. Different solvers, including the Dommel's method, the Heun's method, and the Runge-Kutta method were adopted and compared in solving the state-space models. A high-power 2-kHz LCL dc-dc converter is taken as the test system. It is found that the AVM in the dq rotating frame based on the Runge-Kutta solver is able to generate very accurate time-domain responses compared to the detailed switching model with almost 100 times improvement in simulation speed. It is demonstrated that a dc-dc converter with 2-kHz inner ac circuit frequency can be accurately simulated at a 50- μs time step. | Average Modelling of Medium Frequency DC–DC Converters in Dynamic Studies | DC–DC power conversion;HVDC transmission;numerical stability;power system simulation;power system transients | Integrated circuit modeling;Numerical models;Mathematical model;Frequency conversion;Delays;RLC circuits;Accuracy
In this paper, a passive ripple canceling circuit (PRCC) is proposed to eliminate the output power reduction effect of photovoltaic (PV) systems caused by the current ripple of the PV converters. Special features of the proposed PRCC include having low-cost simple modular structure and being independent of the duty ratio control of the main power circuit. Hence, it can be easily integrated to the main power circuit to achieve zero input current ripple, yielding less filter size, loss, and fast response. Meanwhile, the linear line maximum power point tracking (MPPT) control is also integrated with the proposed module integrated converter (MIC) to achieve instantaneous tracking response. Finally, a 90-W laboratory prototype is constructed to verify the effectiveness of the proposed principle. It is seen that the resulting peak-to-peak input current ripple is reduced to about 2% of the original dc converter input ripple. In other words, the input current ripple is almost zero. As a result, the harvested power of the proposed MIC can be increased by 7% as compared with that of the MIC without the proposed PRCC. | Current-Ripple-Free Module Integrated Converter With More Precise Maximum Power Tracking Control for PV Energy Harvesting | Maximum power point tracking (MPPT);photovoltaic (PV) energy harvesting system;ripple canceling circuit (RCC) | Power generation;Microwave integrated circuits;Switches;Capacitors;Energy harvesting;Inductors;Prototypes
Envelope tracking (ET) is a technique designed to enhance the efficiency of radio frequency power amplifiers (RF PA). It is based on providing the voltage to the RF PA with variations that mimic the shape of the envelope of the communication signal that the RF PA is processing. As the bandwidth of these signals can be around several megahertz, the switching frequency of the switching mode power supply designed for ET applications has to be very high. The good switching characteristics of Gallium Nitride devices makes them suitable for this application. This paper presents two multiphase converters to be used as envelope modulators in envelope tracking applications. | Buck-Derived Converters Based on Gallium Nitride Devices for Envelope Tracking Applications | DC-DC power conversion;gallium compounds;microwave power amplifiers | Switches;Radio frequency;DC-DC power converters;MOSFET circuits;Switching frequency;Transistors;Computer architecture
A robust controller design to obtain output voltage regulation in a quadratic boost converter with high dc gain is discussed in this paper. The proposed controller has an inner loop based on sliding-mode control whose sliding surface is defined for the input inductor current. The current reference value of the sliding surface is modified by a proportional-integral compensator in an outer loop that operates over the output voltage error. The stability of the two-loop controller is proved by using the Routh-Hurwitz criterion, which determines a region in the K<sub>p</sub>-K<sub>i</sub> plane, where the closed-loop system is always stable. The analysis of the sliding-mode-based control loop is performed by means of the equivalent control method, while the outer loop compensator is derived by means of the Nyquist-based Robust Loop Shaping approach with the M-constrained Integral Gain Maximization technique. Robustness is analyzed in depth taking into account the parameter variation related with the operation of the converter in different equilibrium points. Simulations and experimental results are presented to validate the approach for a 20-100-W quadratic boost converter stepping-up a low dc voltage (15-25-V dc) to a 400-V dc level. | Robust Sliding-Mode Control Design for a Voltage Regulated Quadratic Boost Converter | Quadratic boost converter;robust loop shaping;sliding-mode control | Voltage control;Robustness;Sliding mode control;Inductors;Circuit faults;Topology
This paper provides an experimental discussion on zero-voltage-ride-through (ZVRT) capability of a phase-shifted pulsewidth-modulation distribution static synchronous compensator (D-STATCOM) using the modular multilevel cascade converter based on single-star bridge cells (SSBC). The cluster-balancing control producing a significant effect on the ZVRT capability is modeled and analyzed with focus on either a low-pass filter (LPF) or a moving-average filter (MAF) to attenuate the 100-Hz (double the line frequency) component inherent in each dc capacitor voltage. The cluster-balancing control using the MAF is better in transient performance than that using the LPF. A three-phase downscaled SSBC-based D-STATCOM rated at 150 V and 10 kVA is designed, constructed, and tested to verify the ZVRT capability under the severest single-, two-, and three-phase voltage sags with a voltage depth of 100%. Experimental waveforms show that the STATCOM continues operating stably as if no voltage sag occurred. | A Phase-Shifted PWM D-STATCOM Using a Modular Multilevel Cascade Converter (SSBC)—Part II: Zero-Voltage-Ride-Through Capability | Modular multilevel cascade converters (MMCCs);static synchronous compensator (STATCOM);voltage sags;zero-voltage-ride-through (ZVRT) capability | Automatic voltage control;Voltage fluctuations;Capacitors;Power quality;Bridge circuits
This paper proposes a direct double-frequency ripple current control in a single-phase high-power fuel cell converter that can achieve low-frequency ripple-free input current without using large electrolytic capacitors. To eliminate the double-frequency ripple current disturbance introduced by the single-phase inverter load, a proportional-resonant controller is developed to achieve an extra high control gain at designed resonant frequency. This high gain can be viewed as the virtual high impedance for blocking the double-frequency ripple energy propagation from inverter load to fuel cell stack. More particularly, the proposed control system can realize the utilization of all capacitive ripple energy sources in the system by regulating all the capacitors to have large voltage swing. In addition, this voltage swing is synchronized to keep real-time balancing of the transformer primary- and secondary-side voltages. As a result, the zero-voltage-switching operation for all switching devices in the dc-dc stage can be guaranteed. The controller design guidelines are derived based on the system small-signal model. The experimental results are presented to validate the theoretical analysis and proposed technology. | An Electrolytic-Capacitor-Free Single-Phase High-Power Fuel Cell Converter With Direct Double-Frequency Ripple Current Control | Current-fed three-phase dc–dc converter;direct double-frequency ripple current control;electrolytic capacitor free;fuel cell;zero voltage switching (ZVS) | Fuel cells;Inverters;Zero voltage switching;Capacitors;Load modeling;Current control;Control systems
When photovoltaic (PV) cells are connected in series, they experience internal and external mismatch that reduces output power. Differential power processing (DPP) architectures achieve high system efficiency by processing a fraction of the total power while maintaining distributed local maximum power point operation. This paper details the computational methods and analysis used to determine the operation of PV-to-bus and PV-to-PV DPP architectures with rating-limited converters. Simulations for both DPP architectures are used to evaluate system performance over 25 years of operation. Based on data from field studies, a PV power coefficient of variation can be estimated as 0.086 after 25 years. An improvement figure of merit reflecting the ratio of energy produced to that delivered in a conventional system is introduced to evaluate comparative performance. Converter ratings of 15-17% for PV-to-bus and 23-33% for PV-to-PV architectures are identified as appropriate ratings for a 15-submodule system (five PV panels in series). Both DPP architectures with these ratings are shown to deliver up to 2.8% more power compared to a conventional series-string architecture based on the expected panel variation over 25 years of operation. DPP converters also outperform dc optimizers in terms of lifetime performance. | Converter Rating Analysis for Photovoltaic Differential Power Processing Systems | Dc power optimization;differential power processing (DPP);photovoltaic (PV);solar cell degradation;solar cell variation | Degradation;Computer architecture;Power generation;Topology;Short-circuit currents;Switches;Inverters
Several state-of-the-art monitoring and control systems, such as dc motor controllers, power line monitoring and protection systems, instrumentation systems, and battery monitors, require direct digitization of high-voltage (HV) input signals. Analog-to-digital converters (ADCs) that can digitize HV signals require high linearity and low-voltage coefficient capacitors. A built-in self-calibration and digital-trim algorithm correcting static mismatches in capacitive digital-to-analog converter (DAC) used in successive approximation register analog-to-digital converters (SAR ADCs) is proposed. The algorithm uses a dynamic error correction (DEC) capacitor to cancel the static errors occurring in each capacitor of the array as the first step upon power-up and eliminates the need for an extra calibration DAC. Self-trimming is performed digitally during normal ADC operation. The algorithm is implemented on a 14-bit HV input range SAR ADC with integrated DEC capacitors. The IC is fabricated in 0.6-μm HV-compliant CMOS process, accepting up to 24V<sub>pp</sub> differential input signal. The proposed approach achieves 73.32-dB signal-to-noise and distortion ratio, which is an improvement of 12.03 dB after self-calibration at 400-kS/s sampling rate, consuming 90 mW from a ±15 V supply. The calibration circuitry occupies 28% of the capacitor DAC and consumes &lt;;15 mW during operation. Measurement results show that this algorithm reduces integral nonlinearity from as high as 7 LSBs down to 1 LSB, and it works even in the presence of larger mismatches exceeding 260 LSBs. Similarly, it reduces differential nonlinearity errors from 10 LSBs down to 1 LSB. The ADC occupies an active area of 9.76 mm<sub>2</sub>. | Built-in Self-Calibration and Digital-Trim Technique for 14-Bit SAR ADCs Achieving ±1 LSB INL | Analog-to-digital (A/D) conversion;digital trimming;mismatch correction;self-calibration.;Analog-to-digital (A/D) conversion;digital trimming;mismatch correction;self-calibration | Capacitors;Arrays;Error correction;Heuristic algorithms;Calibration;Testing;Switches
Recently, a variety of differential power-processing (DPP) architectures have been shown to improve the efficiency of photovoltaic (PV) systems. This paper proposes a simple control strategy for the isolated-port DPP architecture, and provides a comprehensive stability analysis for this system. The proposed controller drives the duty-cycle of the differential submodule integrated converters (subMICs) in proportion to a voltage difference between the submodule and the isolated-port. This method requires no additional sensing, complex processing, or communication between subMICs, and is therefore well suited for low-cost integrated hardware solutions. Stability of the resulting high-order nonlinear system is analyzed both in the time and frequency domains. A decoupled model is developed that reduces the high-order system dynamics to a 1-D control loop, which allows stable, well-behaved responses using a proportional or a lag compensator. Experimental results for a 72-cell PV module with three subMICs verify static and dynamic operation, and show that overall PV module efficiency exceeds 99% with no shading, and is higher than 96% under significant (50%) shading. | Control of Submodule Integrated Converters in the Isolated-Port Differential Power-Processing Photovoltaic Architecture | DC optimizer;differential power processing;maximum power point tracking (MPPT);module integrated converter (MIC);partial power processing;partial shading;photovoltaic;solar | Voltage control;Government;Pulse width modulation;Power electronics;Photovoltaic systems
Pulse train (PT) control technique realizes the output voltage regulation of switching dc-dc converters by using preset high power control pulse P<sub>H</sub> and low power control pulse P<sub>L</sub>. In steady state, P<sub>H</sub> and P<sub>L</sub> in some successive switching cycles constitute a control pulse repetition cycle. The control pulse combination of PH and P<sub>L</sub> in the control pulse repetition cycle has a significant effect on the performances of PT controlled switching dc-dc converters. In this paper, by taking PT controlled discontinuous conduction mode buck converter as an example, the control pulse combination of PT controlled buck converter is studied. Some lemmas to reveal the control pulse combination are presented, and the combination of P<sub>H</sub> and P<sub>L</sub> in a control pulse repetition cycle is obtained. Based on which, the steady-state and transient performances of PT controlled buck converter are investigated. The control pulse combination-based analysis of PT controlled buck converter provides an effective way to understand the PT control technique in detail. | Control Pulse Combination-Based Analysis of Pulse Train Controlled DCM Switching DC–DC Converters | Control pulse combination;output voltage ripple;pulse train (PT);switching dc–dc converter | Switches;Voltage control;Power control;Bifurcation;Steady-state;Orbits
In a photovoltaic (PV)- or fuel-cell-based grid-connected power system, a high step-up dc-dc converter is required to boost the low voltage of a PV or fuel cell to a relatively high bus voltage for the downstream dc-ac grid-connected inverter. To integrate the advantages of the high voltage gain of a switched-capacitor (SC) converter and excellent output regulation of a switching-mode dc-dc converter, a method of combining the two types of converters is proposed in this paper. The basic idea is that when the switch is turned on, the inductor is charged, and the capacitors are connected in series to supply the load, and when the switch is turned off, the inductor releases energy to charge multiple capacitors in parallel, whose voltages are controlled by a pulsewidth modulation technique. Thus, a high voltage gain of the dc-dc converter can be obtained with good regulation. Based on this principle, a series of new topologies are derived, and the operating principles and voltage gains of the proposed converters are analyzed. Finally, the design of the proposed converter is given, and the experiment results are provided to verify the theoretical analysis. | Nonisolated High Step-Up DC–DC Converters Adopting Switched-Capacitor Cell | High efficiency;high voltage gain;nonisolated;switched capacitor (SC) | Switches;Capacitors;Inductors;Voltage control;Fuel cells;Topology
In this brief, proportional-integral-derivative (PID) compensation with a single capacitor for a fully integrated controller employed in a direct DC-DC converter operating in a voltage mode is presented. To make up a compact-area on-chip controller, a novel compensator is proposed, utilizing the AC ripple current of the inductor, which enables the PID controller to be implemented with only one capacitor and one resistor. The converter runs not only in a continuous conduction mode (CCM) but also in a discontinuous conduction mode (DCM). The bandwidth of the overall loop is 120-200 kHz, which supports a fast transient response at a switching frequency of 1 MHz. The stability of the loop is guaranteed by theoretical analysis and experimental results to validate the proposed concept. The settling time is less than 85 μs at a load change of 1 A, and overshoot/undershoot voltages are within 50 mV. The buck converter with an input of 3.6 V and an output of 2.5 V for a maximum power of 3.125 W is fabricated in the 0.35-μm CMOS process, occupying a die area of 0.75 mm<sup>2</sup>. | A DC–DC Converter for a Fully Integrated PID Compensator With a Single Capacitor | DC/DC converter;error amplifier;power management integrated circuit;PID compensator;transfer function | Inductors;Capacitors;Bandwidth;Switching frequency;Gain;Voltage control;Resistors
This brief presents design techniques to improve both the power efficiency and the operation frequency of low-voltage current-mode boost converters for single-cell NiMH battery applications. For delivering a wide range of load currents, a cross-conduction-free width-switching (CCF-WS) technique is developed to eliminate the short-circuit power loss associated with switching different segments of on-chip power transistors, thereby improving the converter light-load power efficiency. A low-voltage current sensor is also proposed to increase the sensing speed. Hence, the converter operation frequency is improved and the required value of the inductor in the power stage is reduced. A boost converter was implemented in a standard 0.35-μm CMOS process. The converter can accept a minimum input voltage of 1.2 V, deliver a maximum output current of 200 mA, and properly operate at a switching frequency of 1 MHz with only a small inductor of 4.7 μH. The proposed boost converter increases the switching frequency by at least 3.3 times compared with the previously reported low-voltage designs. The converter also achieves a maximum power efficiency of 90% and provides up to 11.5% power efficiency improvement with the CCF-WS technique. | Improvements in Light-Load Efficiency and Operation Frequency for Low-Voltage Current-Mode Integrated Boost Converters | Boost converters;low-voltage dc/dc converters;power management integrated circuits | Logic gates;Field effect transistors;Switches;Inductors;Power transistors;CMOS integrated circuits
This paper introduces an active method for zero current switching for resonant switched capacitor converters (SCC) with wide dynamic range. The method is demonstrated on a binary SCC that features wide range of conversion ratios. Due to the resultant high efficiency of the converter operating under soft-switching conditions, it is applicable for higher power levels up to the medium power range (100 W). The resonant operation is achieved with a single air core inductor and precise commutation at zero current. The sensing signals of the resonant currents are obtained from the flying capacitors rather than form element in which the current includes a dc component. The zero detection method developed is capable of compensating for both the processing delays (from detection to switching action) and for the large variations of the resonant characteristics (due to transition between subcircuits), and for any other component variations. A 100 W prototype with maximum input voltage of 100 V and up to 19 conversion ratios has been built and tested experimentally. The current sensing has been implemented with a simple, cost-efficient, passive sensor. For proper construction of a higher power experimental prototype with desired target efficiency, a set of design considerations for the selection of the power stage components, based on an expanded equivalent resistance concept for multiple subcircuits converter, has been delineated. In addition, a simple and efficient isolated gate driver circuitry is presented. | Multiple Conversion Ratio Resonant Switched-Capacitor Converter With Active Zero Current Detection | Binary codes;DC-DC power converters;soft switching;switched capacitor circuits;switched-mode power supply;zero current switching | Capacitors;Switches;Zero current switching;Logic gates;Sensors;Voltage control;Resonant frequency
Joint entropy is used to quantify the complex nonlinear states of dc-dc switching converters in this brief. The switching instant symbolic sequence (SISS) and the topological structural symbolic sequence (TSSS) are presented based on the characteristics of dc-dc converters. Transforming SISS and TSSS into the decimal symbolic sequences, joint entropy is obtained as the index to quantify the nonlinearity of the dc-dc converter. Finally, a Ćuk converter is studied as an example to explain how the joint entropy can quantify the complex state of the dc-dc switching converter. | Quantifying the Complexity of DC–DC Switching Converters by Joint Entropy | Bifurcation;chaotic state;complexity;dc¿dc switching converters;joint entropy | Entropy;Joints;Switches;Switching converters;Orbits;Complexity theory;Bifurcation
A new nonisolated multiinput multioutput dc-dc boost converter is proposed in this paper. This converter is applicable in hybridizing alternative energy sources in electric vehicles. In fact, by hybridization of energy sources, advantages of different sources are achievable. In this converter, the loads power can be flexibly distributed between input sources. Also, charging or discharging of energy storages by other input sources can be controlled properly. The proposed converter has several outputs with different voltage levels which makes it suitable for interfacing to multilevel inverters. Using of a multilevel inverter leads to reduction of voltage harmonics which, consequently, reduces torque ripple of electric motor in electric vehicles. Also, electric vehicles which using dc motor have at least two different dc voltage levels, one for ventilation system and cabin lightening and other for supplying electric motor. The proposed converter has just one inductor. Depending on charging and discharging states of the energy storage system (ESS), two different power operation modes are defined for the converter. In order to design the converter control system, small-signal model for each operation mode is extracted. The validity of the proposed converter and its control performance are verified by simulation and experimental results for different operation conditions. | A nonisolated multiinput multioutput DC–DC boost converter for electric vehicle applications | DC–DC converters;electric vehicle;hybrid power system;multiple-input-multiple-output (MIMO);small-signal modeling;state-space averaging | Batteries;Inductors;Inverters;Voltage control;Control systems;Capacitors
This paper presents a new photovoltaic (PV) power systems laboratory module that was developed to experimentally reinforce students' understanding of design principles, operation, and control of photovoltaic power conversion systems. The laboratory module is project-based and is designed to support a renewable energy course. By using MATLAB real-time software tools in combination with digital signal processor (DSP) hardware tools, the module enables students to: 1) design and build dc–dc and dc–ac power converters; 2) design and implement control algorithms for maximum power point tracking (MPPT) and voltage and current regulation; and 3) design and fabricate a printed circuit board for voltage and current sensing, isolation, and gate driving. In these hands-on experiments, by designing and building their hardware and software integrated systems themselves, students learn by doing and experience the engineering transformative process of building a product out of an idea. This paper is motivated by the dearth of literature on the application of project-based learning methodology to PV systems. The module description, the pedagogical and evaluation methodologies adopted, and reflections on the implementations are discussed. | DSP-Based Hands-On Laboratory Experiments for Photovoltaic Power Systems | dc–dc power conversion;digital signal processors;energy conversion;photovoltaic power systems | Voltage control;Software;Laboratories;Sensors;Logic gates;Switches
This paper presents a power decoupling method based on a four-switch three-port dc/dc/ac converter in dc microgrid. The proposed topology has three interfaces which can be connected with a dc source, a capacitor, and an ac port. With a corresponding power flow control method, this converter can decouple the low-frequency ripple power which is necessary for the ac port and undesirable for the dc source with small capacitor. The proposed topology is compact and cost-effective because, compared with the H-bridge inverter, no extra switches or devices are required. With the model of the proposed dc/dc/ac converter, a power control method with two inductors' current control is presented for power decoupling. In addition, the control parameters are designed as well. Experimental results on the laboratory prototype verified the feasibility of the proposed topology and the designed power control method. | A Power Decoupling Method Based on Four-Switch Three-Port DC/DC/AC Converter in DC Microgrid | DC microgrid;low-frequency ripple control;power decoupling;single-phase inverter;three-port converter | Inductors;Capacitors;Inverters;Topology;Stress;Mathematical model;Microgrids
This paper presents a power factor correction (PFC)-based bridgeless canonical switching cell (BL-CSC) converter-fed brushless dc (BLDC) motor drive. The proposed BL-CSC converter operating in a discontinuous inductor current mode is used to achieve a unity power factor at the ac mains using a single voltage sensor. The speed of the BLDC motor is controlled by varying the dc bus voltage of the voltage source inverter (VSI) feeding the BLDC motor via a PFC converter. Therefore, the BLDC motor is electronically commutated such that the VSI operates in fundamental frequency switching for reduced switching losses. Moreover, the bridgeless configuration of the CSC converter offers low conduction losses due to partial elimination of diode bridge rectifier at the front end. The proposed configuration shows a considerable increase in efficiency as compared with the conventional scheme. The performance of the proposed drive is validated through experimental results obtained on a developed prototype. Improved power quality is achieved at the ac mains for a wide range of control speeds and supply voltages. The obtained power quality indices are within the acceptable limits of IEC 61000-3-2. | A BL-CSC Converter-Fed BLDC Motor Drive With Power Factor Correction | Bridgeless canonical switching cell (BL-CSC) converter;brushless dc (BLDC) motor;discontinuous inductor current mode (DICM);power factor correction (PFC);power quality | Switches;Capacitors;Inductors;Voltage control;Motor drives;DC motors;Synchronous motors
The term dead time refers to a prime safety factor for most power electronic converter topologies, and it is included either in the control software or in the gate/base driver hardware, depending on the application as well as the control requirements. In this paper, the authors present a comprehensive numerical analysis of dead-time effects on the output voltage of a three-level neutral-point-clamped (NPC) inverter. To incorporate the dead-time effect in the output voltage, 3-D models of three-level carrier pulse width modulation (PWM) methods are modified for two dead-time implementations. Closed-form expressions of inverter phase voltage harmonics for phase opposition disposition (POD) PWM are derived based on the double Fourier series approach and modified contour plots. The harmonic spectra from numerical evaluations, simulations, and experiments for natural sampling (NS), symmetrical regular sampling (SRS), and asymmetrical regular sampling (ARS) are compared to validate the mathematical models. In addition, the fundamental voltage with respect to the dead time and the load phase angle is presented based on analytical results and simulation. | Contour-Based Dead-Time Harmonic Analysis in a Three-Level Neutral-Point-Clamped Inverter | DC–AC power conversion;dead time;neutral-point-clamped (NPC) inverter;pulse width modulation (PWM);voltage harmonics | Pulse width modulation;Inverters;Harmonic analysis;Fourier series;Time-domain analysis;Switches
To verify the feasibility of Ohmic heating power supply design for HL-2M, simulation study based on Simulink is carried out. The simulation model includes 300-MVA six-phase motor generator, transformers, converters, crowbar, cable, and load. The models of transformers, converters, and control system are built in detail. The impedance of ac side that includes the one of generator, transformers, and cables is estimated. The inductance of interphase reactor is calculated and selected to ensure the current balance in parallel mode and restrain circulating current in circulating current mode. The normal operation and protection strategy of possible faults are discussed. The simulation and analysis results show that the circuit topology is feasible. Output curve is reasonable through optimizing control and circuit parameters. | Simulation of Ohmic Heating Power Supply for HL-2M | AC-DC power conversion;impendence;power control;transformer.;AC-DC power conversion;impendence;power control;transformer | Coils;Inductance;Impedance;Circuit faults;Power supplies;Thyristors;Heating
Bidirectional dc-dc converters, which make possible the bidirectional transmission of power, have become indispensable in recent years due to the diversification of the power supply network, including the use of batteries. Of these, the dual active bridge (DAB) dc-dc converter features a simple mechanism and symmetric circuit architecture, making possible the equal transmission of power in both directions. Because of these advantageous characteristics, DAB dc-dc converters are in wide use. However, this circuit has the intrinsic problems that, during light-load conditions, switching surges occur and power efficiency decreases. This paper proposes digitally controlled operation as a new method to resolve these problems and reports on an experiment that was carried out using a 1-kW system. In addition, for both buck and boost modes, output power characteristic equations were derived through application of the extended state-space averaging method, and a loss-included circuit analysis was carried out for the circuit used in the experiment. It was thereby demonstrated that circuit loss was smaller for the proposed operation than that for conventional operation. In the loss-included circuit analysis, for both proposed and conventional operations, equivalent circuits that approximated circuit loss as a single resistance were used. As a result, it was confirmed that, with the operation proposed in this paper, without the use of a snubber circuit, switching surges could be reduced significantly and also that, during light load, there was a power efficiency improvement of up to 16%. In addition, a loss-included circuit analysis with a single equivalent resistance has been done. The resistance value is assigned with the averaged circuit total resistance. By the analysis, a relation between phase difference and output power is obtained. The results were confirmed with the experiment. | A Power Efficiency Improvement Technique for a Bidirectional Dual Active Bridge DC–DC Converter at Light Load | Bidirectional power flow;dc–dc power converters;microgrids;surge protection;switched-mode power supply;switching converters;zero current switching;zero voltage switching | Switches;Surges;Surge protection;Power generation;Integrated circuits;Snubbers;Equivalent circuits
Single-phase ac/dc or dc/ac systems are inherently subject to the harmonic disturbance that is caused by the well-known double-line frequency ripple power. This issue can be eased through the installation of bulky electrolytic capacitors in the dc link. Unfortunately, such passive filtering approach may inevitably lead to low power density and limited system lifetime. An alternative approach is to use active power decoupling so that the ripple power can be diverted into other energy storage devices to gain an improved system performance. Nevertheless, all existing active methods have to introduce extra energy storage elements, either inductors or film capacitors in the system to store the ripple power, and this again leads to increased component costs. In view of this, this paper presents a symmetrical half-bridge circuit which utilizes the dc-link capacitors to absorb the ripple power, and the only additional components are a pair of switches and a small filtering inductor. A design example is presented and the proposed circuit concept is also verified with simulation and experimental results. It shows that at least ten times capacitance reduction can be achieved with the proposed active power decoupling method, and both the input current and output voltage of the converter can be well regulated even when very small dc-link capacitors are employed. | Decoupling of Fluctuating Power in Single-Phase Systems Through a Symmetrical Half-Bridge Circuit | Active power decoupling;capacitance reduction;harmonic compensation;single-phase systems | Capacitors;Inductors;Voltage control;Capacitance;Films;Energy storage;Switches
This paper presents a voltage-source converter (VSC) topology for high-power applications. This topology combines three three-phase converters with isolated dc buses. The proposed topology can be implemented by using two-level or multilevel three-phase converters. In this paper, three three-level neutral-point-clamped (3L-NPC) converters have been combined. Two zero-sequence blocking transformers (ZSBTs) are used to interconnect the three converters. In order to validate the good performance of the proposed VSC topology, two modulation techniques are implemented: phase-shifted carrier pulsewidth modulation (PSCPWM) and selective harmonic elimination (SHE) modulation. The VSC topology has been simulated in the simulation tool Saber, and the results have been validated experimentally in a test bench of 60 kVA. | New Hexagonal Three-Phase Voltage-Source Converter Topology for High-Power Applications | Pulsewidth modulation (PWM);selective harmonic elimination (SHE) modulation;voltage-source converter (VSC);zero-sequence blocking transformer (ZSBT) | Power conversion;Topology;Impedance;Magnetic circuits;Magnetic flux;Equations
The propagation delay of a comparator and dead time causes the duty-discontinuity region near the boundary of the step-down and step-up regions in a non-inverting buck-boost (NIBB) converter. The duty-discontinuity region leads to an unstable output voltage and an unpredictable output voltage ripple, which might cause the entire power system to shut down. In this paper, a mode-transition technique called duty-lock control is proposed for a digitally controlled NIBB converter. It locks the duty cycle and eliminates the error between the output voltage and the reference signal by using a proposed fixed reference scheme that ensures the stability of the digital controller and output voltage. The experimental results that were applied to a field-programmable gate array-based platform revealed that the output voltage of the NIBB converter is stable throughout the entire transition region, without any efficiency tradeoffs. The input voltage of the converter that was provided by a Li-ion battery was 2.7-4.2 V, and the output voltage was 1.0-3.6 V, which is suitable for radio-frequency power amplifiers. The switching frequency was 500 kHz, and the maximum load current was 450 mA. | A Stable Mode-Transition Technique for a Digitally Controlled Non-Inverting Buck–Boost DC–DC Converter | Digital controller;duty discontinuity;mode-transition technique;non-inverting buck–boost (NIBB) converter | Switches;Voltage control;Batteries;Pulse width modulation;Estimation;Inductors;Power amplifiers
In this work, a fully optical Complementary Metal Oxide Semiconductor (CMOS) based catheter tracking system designed for 3 T Magnetic Resonance Imaging (MRI) environment is presented. The system aims to solve the Radio Frequency (RF) induced heating problem present in conventional wired catheter tracking systems used in MRI. It is based on an integrated circuit, consisting of a receiver and an optical power supply unit. The optical power supply unit includes a single on-chip photodiode and a DC-DC converter that boosts the low photodiode voltage output to voltages greater than 1.5 V. Through an optically driven switch, the accumulated charge on an a storage capacitor is transferred to the rest of the system. This operation is novel in the way that it is fully optical and the switch control is done through modulation of the applied light. An on-chip local oscillator signal for the receiver is avoided by application of an RF signal that is generated by the MRI machine at the receiving period. The signals received by a micro-coil antenna are processed by the on-chip direct conversion receiver. The processed signal is then transferred, also optically, to the outside world for tracking purposes. The frequency encoding method is used for MRI tracking. Operation with various levels of external optical power does not generate noticeble temperature increase in the system. The overall system is successfully tested in a 3 T MRI machine to demonstrate its full operation. | An Optically Powered CMOS Tracking System for 3 T Magnetic Resonance Environment | Complementary metal oxide semiconductor (CMOS) photodiode;CMOS receiver;magnetic resonance imaging (MRI);optical power;tracking | Magnetic resonance imaging;Optical receivers;Optical switches;Radio frequency;Catheters;Integrated optics
With the increasing share of renewable power sources in distribution networks, a smooth delivery of the power generated has become a relevant requirement for ensuring proper power quality. This paper presents a simple power smoothing strategy based on supercapacitors for power conditioning of distributed renewable generation. The power smoothing controller generates the power reference for the dc/dc converter, which has a power tracking control implemented with sliding-mode techniques. The proposed strategy consists of a voltage controller capable of maintaining the optimal state of charge and reducing high-frequency components of the power coming from renewable energy sources. A generalization of the PI structure is used to ensure simple design and implementation. With the proposed control structure, tuning is reduced to find a state feedback gain based on a pole placement criterion. In addition, a criterion for selecting supercapacitors' size is provided. The effectiveness of the proposed power smoothing scheme is evaluated by simulations and validated in an experimental platform. | A Power Smoothing System Based on Supercapacitors for Renewable Distributed Generation | Energy storage systems (ESSs);microgrids;power electronics;power smoothing;supercapacitors | Power smoothing;Supercapacitors;Electrostatic discharges;Voltage control;Smoothing methods;System-on-chip
A new proposal for the placement, integration, and control of unified power quality conditioner (UPQC) in distributed generation (DG)-based grid connected/autonomous microgrid/microgeneration (μG) system has been presented here. The DG converters (with storage) and the shunt part of the UPQC Active Power Filter (APF<sub>sh</sub>) is placed at the Point of Common Coupling (PCC). The series part of the UPQC (APF<sub>se</sub>) is connected before the PCC and in series with the grid. The dc link can also be integrated with the storage system. An intelligent islanding detection and reconnection technique (IR) are introduced in the UPQC as a secondary control. Hence, it is termed as UPQC<sub>μG-IR</sub>. The advantages of the proposed UPQC<sub>μG-IR</sub> over the normal UPQC are to compensate voltage interruption in addition to voltage sag/swell, harmonic, and reactive power compensation in the interconnected mode. During the interconnected and islanded mode, DG converter with storage will supply the active power only and the shunt part of the UPQC will compensate the reactive and harmonic power of the load. It also offers the DG converter to remain connected during the voltage disturbance including phase jump. | Intelligent Islanding and Seamless Reconnection Technique for Microgrid With UPQC | Distributed generation (DG);intelligent islanding detection (IsD);microgrid;power quality;smart grid;unified power quality compensator (UPQC) | Voltage fluctuations;Interrupters;Power quality;Voltage control;Capacitors;Complexity theory
In this paper, the principle of modularity is used to derive the different multilevel voltage and current source converter topologies. The paper is primarily focused on high-power applications and specifically on high-voltage dc systems. The derived converter cells are treated as building blocks and are contributing to the modularity of the system. By combining the different building blocks, i.e., the converter cells, a variety of voltage and current source modular multilevel converter topologies are derived and thoroughly discussed. Furthermore, by applying the modularity principle at the system level, various types of high-power converters are introduced. The modularity of the multilevel converters is studied in depth, and the challenges as well as the opportunities for high-power applications are illustrated. | Modular Multilevel Converters for HVDC Applications: Review on Converter Cells and Functionalities | Building block cells;converter modularity;high-voltage dc (HVDC) transmission;modular multilevel converters (MMCs) | Power conversion;Capacitors;Topology;HVDC transmission;Switches;Switching frequency
This paper presents a new control method and a detailed project methodology for the optimized connection method of two converters, aiming to reduce the redundant power processing, in order to supply high-power light-emitting diodes (LEDs) with reduced capacitance and high efficiency, directly from the ac line. This connection method allows dealing with two major issues related to the LED driver: capacitance reduction and efficiency increasing. The first converter provides power factor correction, whereas the second converter controls the current through the LED. The basic idea consists in making the second converter to process only the low-frequency ripple (LFR) of the first converter, thus smoothing the LED current. In this way, the LFR is managed by the second stage, so that the capacitance of the first stage can be significantly reduced. The proposed control method can achieve better results for the low-frequency compensation. In addition to that, a high power factor and a low harmonic content are obtained, fulfilling the IEC 61000-3-2 Class C requirements. A laboratory prototype with a rated power of 75 W and an input voltage of 220 V<sub>rms</sub>/60 Hz was built in order to show the feasibility of the idea. The measured overall efficiency of the converter was 91%, and electrolytic capacitors were avoided. | Capacitance Reduction With An Optimized Converter Connection Applied to LED Drivers | AC–DC power conversion;capacitance reduction;energy efficiency;light-emitting diodes (LEDs);optimized cascade structure | Light emitting diodes;Capacitors;Mathematical model;Capacitance;Topology;Voltage control;Power generation
This paper presents a family of single-input-multiple-output (SIMO) dc-dc converter topologies, which can provide one step-up and multiple step-down outputs. These topologies are synthesized by replacing the control switch of a boost converter topology with series-connected switches and using the additional switch nodes to generate step-down dc outputs. Compared with separate converters, these topologies utilize a lower number of switches and are more reliable due to their inherent shoot-through protection. Analysis shows that the topologies exhibit similar dynamic behavior as individual buck and boost converters. Hence, the control system methodology is the same as that of separate converters, with each output being precisely regulated. The behavior of these converters has been illustrated in this paper using the integrated dual-output converter (IDOC), which has a step-up and a step-down output. The steady-state characteristics and dynamic behavior of the converter have been studied. An analog closed-loop control system for the converter has been described for regulation of both the outputs. The operating principles have been experimentally validated using a 120-W prototype. Results show that the proposed converter has very good cross-regulation to step load change as well as dynamic reference change in either output. The measured efficiencies of the IDOC prototype are around 90%. | Integrated Dual-Output Converter | DC–DC power converters;integrated dual-output converter (IDOC);single-input multiple-output (SIMO) | Switches;Inductors;Topology;Switching circuits;Voltage control;Logic gates
This paper presents a reference current generation scheme for improved dynamic performance of a doubly fed induction generator (DFIG) subjected to unbalanced grid voltage. The power and torque oscillations induced due to the unbalance in grid voltage are minimized using additional compensatory terms in the reference currents. The focus is on estimating the reference currents and control implementation without the need for dual vector control. Real and reactive power control is implemented in the positive d-q reference frame using stator flux-oriented vector control. The rotor-side converter (RSC) is controlled to enable effective reduction of oscillations in torque and active and reactive power. The dc-link voltage oscillation is minimized and the grid-side power factor is maintained unity using the grid-side converter (GSC). Unlike the previously reported techniques, the proposed scheme enables effective reduction of oscillations in torque, active, and reactive power, and the dc-link voltage, all in a single target. The performance of DFIG is investigated in consideration with the Indian Electricity Grid Code (IEGC). Numerical simulations are carried out in power system computer aided design/electromagnetic transients including direct current (PSCAD/EMTDC) for the laboratory 3-hp DFIG test setup. The results establish that the performance of DFIG is notably enhanced with the proposed scheme. | An Effective Reference Generation Scheme for DFIG With Unbalanced Grid Voltage | Decoupled control;doubly fed induction generator (DFIG);Indian Electricity Grid Code (IEGC);stator flux-oriented control;unbalance;Decoupled control;doubly fed induction generator (DFIG);Indian Electricity Grid Code (IEGC);stator flux-oriented control;unbalance | Reactive power;Oscillators;Torque;Voltage control;Rotors;Stator windings
In this paper, a T-equivalent circuit for loosely coupled transformer, which does not involve magnetic coupling, is presented. A detailed dynamic analysis based on extended describing function technique is presented for a series-series compensated inductive power transfer system. The continuous-time large-signal model, the steady-state operating point, and the small-signal model are derived in an analytical closed-form. This model includes both the frequency and the phase-shift control. Simulation and experimental verification results of the derived models are presented to validate the presented analysis. | Modeling and Control of Series–Series Compensated Inductive Power Transfer System | Control design;dc–dc power converters;electric vehicles (EVs);inductive power transmission;modeling;small-signal analysis | Mathematical model;Integrated circuit modeling;Equations;Steady-state;Inductance;Capacitors;Harmonic analysis
This paper presents an intensive discussion on a transformerless back-to-back (BTB) system using modular multilevel cascade converters based on double-star chopper cells (MMCC-DSCC). It is expected to be applied to a power distribution system with many distributed power generators. This paper designs, constructs, and tests a three-phase 200-V, 10-kW DSCC-based BTB system installed on a 200-V, 40-kW power distribution simulator consisting of two radial feeders. Experimental results show that the BTB system can mitigate power-flow imbalance between the two feeders. Moreover, the zero-sequence current circulating between the two feeders can be suppressed to be as small as 10 mA (0.02%) in rms by connecting a common-mode choke to the common dc link of the BTB system. | A Transformerless Back-To-Back (BTB) System Using Modular Multilevel Cascade Converters For Power Distribution Systems | Back-to-back (BTB) systems;distributed power generators;grid-connected converters;modular multilevel cascade converters (MMCCs) | Inductors;Choppers (circuits);Voltage control;Power distribution;Capacitors;Equations;Generators
This paper presents a comprehensive analysis of the limitations and the key dynamics of closed-loop active power control systems for voltage-source converter (VSC) HVDC, regarding stability, performance, and robustness. Detailed dynamic models are derived and the controllability and robustness issues for VSC active power control are identified. Limitations imposed by ac system strength, converter operating point, and current control design on the stability and performance of the two leading active power control principles are addressed, using frequency-response analysis and time-domain simulations. The dynamic interactions between the active power control design and the dc voltage droop control are examined. The simulations are performed using average-value VSC models and a high-fidelity modular multilevel converter model. Impacts of the active power control design on dynamic behaviors of multiterminal dc (MTDC) systems are investigated using a four-terminal model. This paper provides a systematic study on the key stability and performance issues associated with the active power control. Furthermore, the methodology offers a framework for the analysis of more complex active power and dc voltage droop controllers for future MTDC systems. | Analysis of Active Power Control for VSC–HVDC | Active power control;droop control;modular multilevel converter (MMC);multiterminal dc (MTDC);voltage–source converter (VSC) HVDC | Power control;Voltage control;Bandwidth;Power conversion;Analytical models;Stability analysis
Three-level PWM dc-dc converters convert high dc voltage (&gt;500 V) generally at the output of a three-phase ac-dc PWM rectifier in ac-dc converters to an isolated dc output voltage which can be used to power data center loads. Strict efficiency requirements at loads from 20% to 50% of full load of ac-dc converters for telecom applications have been introduced by energy star enforcing industries to improve efficiency of the dc-dc converter in an ac-dc converter powering data-center loads at those loads. High-efficiency requirements at low and mid loads in high switching frequency PWM dc-dc three-level converters implemented with MOSFETs can be achieved by reducing switching losses through optimized load adaptive ZVS for the entire load range. In this paper, a simple yet novel load adaptive ZVS auxiliary circuit for three-level converter is proposed for so that the resulting three-phase ac-dc converter can meet energy star platinum efficiency standard. The operation of the proposed dc-dc converter is described, analyzed, and validated by experimental results from an industrial prototype of a three-phase ac-dc converter comprising of a front-end three-phase boost PWM rectifier followed by the proposed converter. | A Novel Load Adaptive ZVS Auxiliary Circuit for PWM Three-Level DC–DC Converters | Coupled inductor;dc/dc converter;three-level dc–dc converter;zero-voltage switching (ZVS) | Zero voltage switching;Pulse width modulation;Inductors;AC-DC power converters;Rectifiers;Capacitors;Standards
The purpose of this paper is to present a digital fast P and slow ID control dc-dc converter using A-D converters in different resolutions. In the proposed method, the operation parts are divided into the P control and the ID control. Moreover, the high-speed and low resolution A-D converter is set for the P control, and the very low-speed and high resolution one is set for the ID control. In the transient response experiment, the convergence time is improved by about 77% compared with the conventional PID control method. As a result, it is possible to achieve the low cost design with keeping the superior transient response. | Digital Fast P Slow ID Control DC–DC Converter Using A–D Converters in Different Resolutions | DC–DC power converters;digital control | PD control;Switches;Frequency control;Transient response;Digital control;Switching frequency
In this paper, a 2.5-kW 330-410-V/14-V, 250-kHz dc/dc converter prototype is developed targeted for electric vehicle/hybrid vehicle applications. Benefiting from numerous advantages brought by the LLC resonant topology, this converter is able to perform high efficiency, high power density, and low EMI. To arrange high-output current, this paper proposes a parallel-connected LLC structure with developed novel double-loop control to realize an equal current distribution and an overall efficiency improvement. Considering the LLC cell's dimensioning, this paper establishes a more precise model by taking the secondary leakage inductance into consideration. System amelioration and design considerations of the developed LLC are also presented in this paper. A special transformer is presented, and various types of power losses are quantified to improve its efficiency. This converter also implements synchronous rectification, power semiconductor module, and an air-cooling system. The power conversion performance of this prototype is measured and the developed prototype attains a peak efficiency of 95% and efficiency is higher than 94% from 500 W to 2 kW, with a power density of 1 W/cm<sup>3</sup>. Finally, the EMC results of this prototype are also measured and presented. | Double-Phase High-Efficiency, Wide Load Range High- Voltage/Low-Voltage <italic>LLC</italic> DC/DC Converter for Electric/Hybrid Vehicles | Current sharing;efficiency improvement;LLC resonant converter;magnetic components;prototype development | Inductance;MOSFET;Multichip modules;Switches;Resistance;Magnetic resonance
This paper presents a nonisolated, high boost ratio dc-dc converter with the application for photovoltaic (PV) modules. The proposed converter utilizes a hybrid transformer to incorporate the resonant operation mode into a traditional high boost ratio active-clamp coupled-inductor pulse-width-modulation dc-dc converter, achieving zero-voltage-switching (ZVS) turn-on of active switches and zero-current-switching turn-off of diodes. As a result of the inductive and capacitive energy being transferred simultaneously within the whole switching period, power device utilization (PDU) is improved and magnetic utilization (MU) is optimized. The improved PDU allows reduction of the silicon area required to realize the power devices of the converter. The optimized MU reduces the dc-bias of magnetizing current in the magnetic core, leading to smaller sized magnetics. Since the magnetizing current has low dc-bias, the ripple magnetizing current can be utilized to assist ZVS of main switch, while maintaining low root-mean-square (RMS) conduction loss. The voltage stresses on the active switches and diodes are maintained at a low level and are independent of the wide changing PV voltages as a result of the resonant capacitor in series in the energy transfer loop. The experimental results based on 250 W prototype circuit show 97.7% peak efficiency and system CEC efficiencies greater than 96.7% over 20 to 45 V input voltages. Due to the high efficiency over wide power range, the ability to operate with a wide variable input voltage and compact size, the proposed converter is an attractive design for PV module applications. | Hybrid Transformer ZVS/ZCS DC–DC Converter With Optimized Magnetics and Improved Power Devices Utilization for Photovoltaic Module Applications | High CEC efficiency;hybrid transformer;improved power device utilization (PDU);low device voltage stresses;optimized magnetic utilization (MU);PV modules | Stress;Zero voltage switching;Magnetomechanical effects;Low voltage;Magnetic cores;Magnetic resonance
Doubly fed machines (DFMs) can be used to make variable speed drives (VSDs) that not only provide full shaft speed control but also avoid the need for a dc electrical bus capable of providing full mechanical shaft power. This makes the DFM attractive for any VSD application where the primary power source is ac. Switching configuration of the DFM on-the-fly opens up opportunity to operate the DFM on a wider speed range with reduced power electronics. This paper explores the design requirements for a switched DFM rotor power electronics in full-speed-range VSD applications, including propulsion drives. Tradeoffs are examined for power electronics sizing versus transient settling characteristics. | Power Converter Sizing for a Switched Doubly Fed Machine Propulsion Drive | AC machines;drive design;electric vehicles;minimization;motor drives;power conversion;AC machines;drive design;electric vehicles;minimization;motor drives;power conversion | Rotors;Stators;Torque;Power electronics;Shafts;Switches;Steady-state
In high-power converter design, insulated gate bipolar transistor (IGBT) modules are often operated in parallel to reach high output currents. Evaluating the electrical and thermal behavior of the parallel IGBTs is crucial for the design and reliable operation of converter systems. This paper investigates the static and dynamic characterization of parallel IGBTs and the influence of the electrical parameters on the IGBT behavior. Si-based IGBT power modules with voltage rating of 4.5 kV and current rating of 1 kA are used for the experimental evaluation of module parallel connections. Parallel-connected modules have been driven by several commercial IGBT gate units at various dc-link voltages and current levels and with different temperatures. The tested IGBT gate units show good current sharing performance between the two parallel modules. Other important influencing factors such as busbar design layout, stray inductance variation, and gate driving are also investigated for parallel connections of IGBT modules. Finally, the switching energy of the parallel modules is extracted for IGBTs and diodes under different conditions. | Dynamic Characterization of Parallel-Connected High-Power IGBT Modules | Dynamic characterization;gate driving;high-power converter;insulated-gate bipolar transistors (IGBTs);parallel connection;power module | Insulated gate bipolar transistors;Logic gates;Switches;Voltage measurement;Inductance;Semiconductor diodes;Resistors
Impedance-source networks cover the entire spectrum of electric power conversion applications (dc-dc, dc-ac, ac-dc, ac-ac) controlled and modulated by different modulation strategies to generate the desired dc or ac voltage and current at the output. A comprehensive review of various impedance-source-network-based power converters has been covered in a previous paper and main topologies were discussed from an application point of view. Now Part II provides a comprehensive review of the most popular control and modulation strategies for impedance-source network-based power converters/inverters. These methods are compared in terms of theoretical complexity and performance, when applied to the respective switching topologies. Further, this paper provides as a guide and quick reference for researchers and practicing engineers in deciding which control and modulation method to consider for an application in a given topology at a certain power level, switching frequency and demanded dynamic response. | Impedance-Source Networks for Electric Power Conversion Part II: Review of Control and Modulation Techniques | AC-AC power conversion;ac-dc power conversion;dc-ac power conversion;dc-dc power conversion;impedance source network;modulation and control | Inverters;Modulation;Network topology;Educational institutions;Topology;Switches;Impedance
Buck-converter-based topologies are used to generate high-frequency sinusoidal outputs. Buck-based inversion circuits such as voltage source inverters or class-D amplifiers have inherent control-to-output linearity in large-signal sense. However, in these topologies, the instantaneous output is always smaller than the dc-input during linear modulation. A differential boost inverter (DBI) is a boost-based topology that is used to generate a sinusoidal output. In DBI, the instantaneous output can be higher or lower than the dc-input voltage. DBI exhibits nonlinear control-to-output behavior in large-signal dynamic sense. Therefore, generating a high-frequency sinusoidal output using this topology is a challenge. The issues associated with a DBI for high-frequency sine wave generation are characterized in this paper. Conventional linear and nonlinear control techniques fail to produce a high-quality sine wave output at higher operating frequency. A nonlinear feedback linearization technique is proposed, which forces the output to be linear with respect to the reference even at higher operating frequency. This leads to a high-frequency high-quality sine wave generation using a DBI. The proposed modulator is verified using a laboratory prototype to generate a sine wave up to 2 kHz. A triangular wave of 100-Hz frequency is also generated by the proposed technique. Superior dynamic responses of a dynamic linearizing modulator controlled DBI for a step change in frequency, load current, input voltage, and reference are also experimentally verified. | High-Quality Sine Wave Generation Using a Differential Boost Inverter at Higher Operating Frequency | Differential boost inverter (DBI);dynamic linearizing modulator (DLM);high-frequency inverter | Inverters;Frequency modulation;Equations;Frequency control;Voltage control;Pulse width modulation
Two-level voltage-source converters and half-bridge modular multilevel converters are among the most popular types of HVDC converters. One of their serious drawbacks is their vulnerable nature to dc-side faults, since the freewheeling diodes act as a rectifier bridge and feed the dc faults. The severity of dc-side faults can be limited by connecting double thyristor switches across the semiconductor devices. By turning them on, the ac current contribution into the dc side is eliminated and the dc-link current will freely decay to zero. The main disadvantages of this method are: high dv/dt stresses across thyristors during normal conditions, and the absence of bypassing for the freewheeling diodes during dc faults since they are sharing the fault current with thyristors. This paper proposes combining and connecting the double thyristor switches across the ac output terminals of the HVDC converter. The proposed protection scheme provides advantages, such as lower dv/dt stresses and lower voltage rating of thyristor switches in addition to providing full segregation between the converter semiconductor devices and ac grid during dc-side faults. A simulation case study has been carried out to demonstrate the effectiveness of the proposed scheme. | A New Protection Scheme for HVDC Converters Against DC-Side Faults With Current Suppression Capability | DC-side faults;double thyristor switch;fault current suppression;protection of HVDC converters | Thyristors;Semiconductor diodes;Power conversion;Circuit faults;HVDC transmission
This paper presents modeling and triple-loop control for a high-efficiency three-phase balanced inverter for using in grid-connected two-stage microinverter applications. An average signal model based on a synchronous rotation frame for a three-phase four-wire inverter has been developed. The inner current loop consists of a variable frequency bidirectional current mode (VFBCM) controller which regulates output filter inductor current thereby achieving ZVS, improved system response, and reduced grid current THD. Active damping of the LCL output filter using filter inductor current feedback is discussed along with small signal modeling of the proposed control method. Since the dc-link capacitor plays a critical role in two-stage microinverter applications, a dc-link controller is implemented outside of the two current control loops to keep the bus voltage constant. Finally, based on a two-stage 400-W prototype, simulation and experimental results are presented to verify the validity of the theoretical analysis, the effectiveness and feasibility of the proposed VFBCM control strategy. | Modeling and Triple-Loop Control of ZVS Grid-Connected DC/AC Converters for Three-Phase Balanced Microinverter Application | LCL filter;microinverter;three-phase four-wire inverter;total harmonic distortion (THD);two-stage;variable frequency bidirectional current mode control (VFBCMC);zero-voltage switching (ZVS) | Inverters;Inductors;Mathematical model;Voltage control;Capacitors;Integrated circuit modeling;Zero voltage switching
A fast transient response flying-capacitor buck-boost converter is proposed to improve the efficiency of conventional switched-capacitor converters. The voltage boost ratio of the proposed converter is 2D, where D is the duty cycle of the switching signal waveform. Furthermore, the proposed structure utilizes pseudocurrent dynamic acceleration techniques to achieve fast transient response when load changes between heavy load and light load. The switching frequency of the proposed converter is 1 MHz for 3.3-V input and 1.0-4.5-V output range application. Experiment results show that the proposed scheme improves the transient response to within 2 μs and the total power conversion efficiency can be as high as 89.66%. The proposed converter has been realized by a 2P4M CMOS chip by 0.35-μm fabrication process with total chip size of about 1.5 mm × 1.5 mm, PADs included. | A Fast Transient Response Flying-Capacitor Buck-Boost Converter Utilizing Pseudocurrent Dynamic Acceleration Techniques | Charge pumps;dc-dc power converters;pulse width modulation converters.;Charge pumps;dc-dc power converters;pulse width modulation converters | Switches;Capacitors;Acceleration;Inductors;Transient response;Voltage control
Brushless dc (BLDC) motors are commonly used in space application for its simplicity and high reliability. The fault-tolerant control (FTC) of the motor is important for its continuous operating capacity even under the faulty situation. The fault diagnosis should be achieved in advance in order to implement the FTC strategy. This paper proposes an online model-based inverter fault diagnosis method for three-phase full bridge inverter with buck dc-dc converter based on the high-speed BLDC motor with low inductance and nonideal back electromotive force in a magnetically suspended control moment gyro. The method can detect and identify both open-circuit and short-circuit damages of single switch in buck converter or three-phase full bridge. Also, protective measures are proposed to isolate the fault and avoid the secondary fault. Both simulation and experimental results are taken out to prove the validity and effectiveness of the proposed fault diagnosis method. | Online Inverter Fault Diagnosis of Buck-Converter BLDC Motor Combinations | Brushless dc (BLDC) motor;buck converter;fault tolerance;online fault diagnosis | Circuit faults;Fault diagnosis;Voltage measurement;Inverters;Bridge circuits;Current measurement;Inductance
This paper presents a power converter and its control circuit for high-frequency-fed ac to dc conversion. Based on the resonant technique, the input current is shaped to be sinusoidal and is forced to follow the high-frequency sinusoidal input voltage so as to achieve unity power factor. With the proper selection of the characteristic impedance of the resonant tank, the converter is able to perform the function of a buck, boost, or buck-boost converter. The initial condition of the resonant tank is used to control the output voltage gain of the converter. Since all the switches are operated at the fundamental frequency of the input ac source, the switching loss of the converter is small. A control scheme is also proposed for the converter. A proof-of-concept prototype operating at 400 kHz is constructed and its performance is experimentally measured. Results show that the proposed converter operates as theoretically anticipated. | High-Frequency-Fed Unity Power-Factor AC–DC Power Converter With One Switching Per Cycle | AC to DC conversion;high-frequency rectifier;power factor (PF) correction;resonant technique;wireless power transfer (WPT) | Capacitors;Inductors;RLC circuits;Licenses;Impedance;AC-DC power converters;Switches
In this paper, the soft-switching ac-link ac-ac buck-boost converter will be studied in more detail. This single-stage converter, which is, in essence, an extension of the dc-dc buck-boost converter, can be an excellent alternative to dc-link converters. Being a buck-boost converter, this converter is capable of both stepping-up and stepping-down the voltage. The link current and voltage are both alternating, and their frequency can be as high as permitted by the switches and the sampling time of the microcontroller. This eliminates the need for dc inductors or dc electrolytic capacitors, and the main energy storage element is an ac inductor (L). Moreover, in this converter, galvanic isolation can be provided by adding a single-phase high-frequency transformer to the link. Therefore, the proposed converter is expected to be more compact compared to the conventional dc-link converter. The other advantage of this converter is the soft switching of the switches, which is feasible by adding a small capacitor (C) to the link. In this paper, the design and analysis of this converter will be studied in detail. In order to accurately analyze this converter, the effect of the LC link resonance on the performance of the converter will be studied. This analysis helps in evaluating the performance of the converter at low power levels when the resonating time of the LC link is not negligible. Using this analysis, the link peak current and the link frequency may be calculated at any point of operation. The accuracy of this method is verified through simulations and experiments. Detailed comparison of the proposed converter with the dc-link converter will be also presented in this paper. It will be shown that, despite having more switches, the current rating of the switches is lower in this converter. Moreover, the efficiencies of the two converters will be compared. Finally, the performance of the soft-switching ac-link ac-ac buck-boost converter is experimentally evaluated in this paper. It will be shown that the converter has the possibility of changing both the frequency and the voltage. Both step-up and step-down operations will be verified through experiments. | Soft-Switching AC-Link Three-Phase AC–AC Buck–Boost Converter | AC–AC converter;ac-link;buck–boost converter;galvanic isolation;high-frequency ac-link;high-frequency ac transformer;soft switching;zero voltage turn on | Capacitors;Inductors;Resonant frequency;Frequency conversion;Discharges (electric);Reactive power
In power electronics applications, magnetic components are often subjected to nonsinusoidal waveforms, variable frequencies, and dc bias conditions. These operating conditions generate different losses in the core compared to sinusoidal losses provided by manufacturers. In the conception and design stage, lack of precise losses diagnosis has unacceptable effects on system's efficiency, reliability, and power consumption. Since virtual prototyping is used to predict and improve system's behavior before realization, losses and behavior prediction of components is possible. Circuit simulators and their compatible components models are required. This paper is summarized by proposing nonlinear dynamic model of powdered material magnetic core for use in circuit simulators. It includes the material's nonlinear hysteresis behavior with accurate winding and core modeling. The magnetic component model is implemented in circuit simulation software “Simplorer” using VHDL-AMS modeling language. Waveforms and losses of a powder core inductor in a buck converter application are simulated and compared to measured ones. The model is validated for different ripple currents, different loads, and a wide frequency range. DC bias is taken into account in both continuous and discontinuous conduction modes. | Power Loss Prediction and Precise Modeling of Magnetic Powder Components in DC–DC Power Converter Application | DC–DC converters;dynamic magnetic modeling;powder core;power losses;simulation | Integrated circuit modeling;Magnetic cores;Loss measurement;Magnetic hysteresis;Current measurement;Inductors;Materials
Energy harvesters based upon resonant mass-spring-damper systems can only generate useful power over a narrow range of excitation frequencies. This is a significant limitation in applications where the vibration source frequency changes over time. In this paper, an active electrical load is presented which can overcome the bandwidth limitations by parametrically tuning the overall harvester system. The electrical tuning technique synthesizes an optimum reactive load with high-efficiency switch-mode electronics, which also provides rectification, feeding the energy harvested into a dc store. The method is shown to be effective at increasing the power frequency bandwidth of resonant type harvesters and offers the capability of autonomous operation. The theoretical basis for the technique is presented and verified with experiment results. The paper illustrates the challenges of implementing the power electronic converter for a low-quiescent power overhead and in choosing the control architecture and tuning algorithms. | Switched-Mode Load Impedance Synthesis to Parametrically Tune Electromagnetic Vibration Energy Harvesters | AC--DC power converters;boost converter;energy harvesting;low-power electronics;rectifiers;AC¿DC power converters;boost converter;energy harvesting;low-power electronics;rectifiers | Resistance;Tuning;Impedance;Resonant frequency;Coils;Switches;Voltage measurement
Multilevel converters are attractive for unified power-flow controller (UPFC) applications, due to their high-voltage and power capability. Among multilevel topologies, the three-level neutral-point-clamped (NPC) converter allows back-to-back connection as the UPFC shunt and series converters. Besides the pulsewidth-modulated (PWM) multilevel control schemes, UPFCs require constant dc-link voltage and balanced voltages in the NPC multilevel dc capacitors. This paper proposes three main contributions to increase the dc-link voltage steadiness of multilevel UPFCs under line faults: 1) decoupled active and reactive linear power controllers; 2) real-time PWM generation; and 3) double balancing of dc capacitor voltages. A case study using part of the Portuguese transmission network is presented. The results show the effectiveness of the real-time PWM generation and dc-link capacitor voltages balancing included in NPC series and shunt converters to keep the dc-link voltage steadiness under line faults, overall enhancing the UPFC ride-through capability. | Enhancing the Ride-Through Capability of DC-Link Voltage in NPC Multilevel Unified Power-Flow Controllers | Decoupled power controller;flexible ac transmission systems (FACTS);power flow;power-flow control;unified power-flow controller | Voltage control;Capacitors;Pulse width modulation;Real-time systems;Reactive power;Vectors;Shunts (electrical)
The instantaneous output power of the two-stage single-phase inverter pulsates at twice the output voltage frequency, resulting in the second-harmonic current (SHC) in the front-end dc-dc converter. In this paper, a basic approach is proposed from the perspective of the output impedance to give considerations to both the SHC reduction and dynamic performance improvement, indicating that the output impedance of the front-end dc-dc converter should be designed relatively high at twice the output voltage frequency while relatively low at other frequencies. According to the proposed approach, one virtual impedance is introduced to be in series with the original output impedance while the other one is in parallel with the intermediate dc bus capacitor. Taking the buck-derived front-end dc-dc converter as an example, the implementation of the virtual impedance is presented, based on which, different control schemes in the previous publications can be synthesized. Finally, a 1-kVA prototype is fabricated in the laboratory and a comparative study is conducted on four different control schemes by both the theoretical analysis and experimental verification. | Second-Harmonic Current Reduction and Dynamic Performance Improvement in the Two-Stage Inverters: An Output Impedance Perspective | Output impedance;second-harmonic current (SHC);two-stage inverter;virtual impedance | Impedance;Inverters;Voltage control;Band-pass filters;Transfer functions;Frequency conversion;Capacitors
This brief proposes to jointly optimize a switched capacitor voltage regulator module (SC-VRM) combined with a compute core to minimize system energy per instruction. Past work seeking to optimize system energy efficiency has focused on separately maximizing SC-VRM efficiency or operating the compute core at its minimum energy operating point (MEOP). We first propose and verify a core-aware SC-VRM energy model, which explicitly accounts for throughput constraints. Second, we perform joint optimization considering throughput unconstrained applications (TUA) and throughput constrained applications (TCAs). We show that, for TUA, the system MEOP (S-MEOP) voltage is different from both the core MEOP (C-MEOP) and VRM maximum efficiency point (V-MEP) voltages, and operating at S-MEOP achieves 12.3% and 21.8% energy savings compared with C-MEOP and V-MEP, respectively. For TCA, S-MEOP is achieved at the same voltage as C-MEOP but different from the voltage for V-MEP, and 38.9% energy savings can be obtained by operating at S-MEOP. | System-Level Optimization of Switched-Capacitor VRM and Core for Sub/Near- <inline-formula> <tex-math notation="TeX">$V_{t}$</tex-math></inline-formula> Computing | DC¿DC power converters;design optimization;integrated circuit modeling;switched-mode power supply | Optimization;Throughput;Integrated circuit modeling;Load modeling;Joints;Capacitance;Capacitors
This paper proposes a novel steady-state and transient management scheme for voltage source converter based high voltage direct current (VSC-HVDC) connecting permanent magnet synchronous generator (PMSG)-based offshore wind power plant (WPP). The proposed control arrangement aims to fully utilize the HVDC converters' normal loading capabilities during steady-state operation. Furthermore, it targets the employment of the available converters' overloading capabilities to enhance the fault ride through (FRT) performance during faults. The positive and negative sequence components are controlled to 1) neutralize dc-link voltage ripples due to asymmetrical grid faults, 2) inject reactive current support for the grid voltage, and 3) deliver the maximum possible active power during different faults. Novel mathematical and time-variant representations of the positive and negative sequence components are introduced to adapt the converter current limits for full utilization of the converter limit. Comprehensive simulation studies using PSCAD/EMTDC are presented to verify the functioning of the proposed control strategy. | A Novel Transient Control Strategy for VSC-HVDC Connecting Offshore Wind Power Plant | Oscillatory powers;overloading capability;permanent magnet synchronous generator (PMSG);positive and negative sequence components;VSC-HVDC;Oscillatory powers;overloading capability;permanent magnet synchronous generator (PMSG);positive and negative sequence components;VSC-HVDC | Wind energy;Oscillators;Permanent magnet generators;Transient analysis;Steady-state;HVDC transmission;Offshore installations
This paper demonstrates a two-stage approach for power conversion that combines the strengths of variable-topology switched capacitor techniques (small size and light-load performance) with the regulation capability of magnetic switch-mode power converters. The proposed approach takes advantage of the characteristics of complementary metal–oxide–semiconductor (CMOS) processes, and the resulting designs provide excellent efficiency and power density for low-voltage power conversion. These power converters can provide low-voltage outputs over a wide input voltage range with very fast dynamic response. Both design and fabrication considerations for highly integrated CMOS power converters using this architecture are addressed. The results are demonstrated in a 2.4-W dc–dc converter implemented in a 180-nm CMOS IC process and co-packaged with its passive components for high performance. The power converter operates from an input voltage of 2.7–5.5 V with an output voltage of ≤1.2 V, and achieves a 2210 W/in<inline-formula> <tex-math notation="LaTeX">$^{3}$ </tex-math></inline-formula> power density with ≥80% efficiency. | Miniaturized Low-Voltage Power Converters With Fast Dynamic Response | Complementary metal–oxide–semiconductor (CMOS);merged two-stage;point-of-load;power supply in package;PSIP;switched-capacitor converter;two-stage | Voltage control;Capacitors;Prototypes;CMOS integrated circuits;Density measurement;Power system measurements;Switches
System efficiency and cost effectiveness are of critical importance for photovoltaic (PV) systems. This paper addresses the two issues by developing a novel three-port dc-dc converter for stand-alone PV systems, based on an improved Flyback-Forward topology. It provides a compact single-unit solution with a combined feature of optimized maximum power point tracking (MPPT), high step-up ratio, galvanic isolation, and multiple operating modes for domestic and aerospace applications. A theoretical analysis is conducted to analyze the operating modes followed by simulation and experimental work. This paper is focused on a comprehensive modulation strategy utilizing both PWM and phase-shifted control that satisfies the requirement of PV power systems to achieve MPPT and output voltage regulation. A 250-W converter was designed and prototyped to provide experimental verification in term of system integration and high conversion efficiency. | Three-Port DC–DC Converter for Stand-Alone Photovoltaic Systems | DC–DC power conversion;maximum power point tracking;phase shift;photovoltaic power system;voltage control | Topology;Inductors;Bridge circuits;Batteries;Photovoltaic systems;Maximum power point trackers;Zero voltage switching
A pseudo-digital pulsewidth modulation (P-DPWM) controlled boost direct current-direct current converter is presented in this brief. By applying low-voltage analog design techniques into the traditional digital pulsewidth modulation (DPWM) structure, the proposed P-DPWM achieves new features of high resolution, low power, and small area while retaining the low-supply feature of the DPWM. A test chip has been designed and fabricated in a 65-nm CMOS process with an area of 1.44 mm<sup>2</sup> to validate its performance. A peak efficiency of 86% is achieved. The correct functionality is also demonstrated with the controller supply as low as 0.42 V, which is ideal for sub-1 V low-supply applications. | A 0.42-V Input Boost dc–dc Converter With Pseudo-Digital Pulsewidth Modulation | Boost direct current (dc)¿dc converter;dead-time control (DTC);low input voltage;pseudo-digital pulsewidth modulation (P-DPWM) | Mirrors;Circuits and systems;Clocks;Pulse width modulation;Transistors;Delays;Voltage control
An open-winding permanent-magnet synchronous generator (PMSG) system with the integration of fully controlled and uncontrolled converter is investigated in this paper, in which half the amount of controllable power switches are needed compared with the conventional open winding system fed by two voltage source converters. The voltage space vector of open winding PMSG is modulated by controlled converter, which will be integrated with the voltage vector by uncontrolled converter to implement the operation of open winding PMSG. In order to analyze and compare the operation capability on the different dc voltage ratios, the available modulation range of the open winding PMSG is analyzed in detail. Moreover, unity power factor control is proposed as the optimized control method to achieve the maximum modulation index. Finally, a 1-kW experimental setup is built to validate the theoretical investigation on the open winding PMSG system. | Investigation of Open-Winding PMSG System With the Integration of Fully Controlled and Uncontrolled Converter | DC voltage ratio;integration of fully controlled and uncontrolled converter;linear modulation range;open winding permanent-magnet synchronous generator (PMSG);unity power factor control | Windings;Vectors;Power conversion;Modulation;Voltage control;Bridge circuits
Efficient power conversion technologies are strategic to the advancement of fuel cell vehicles (FCVs). This paper presents an overview of power conditioning system (PCS) architectures for an FCV propulsion system. Two new power conversion topologies to obtain variable ac from the fuel cell system are proposed. The switching of the power devices are based on the proposed hybrid modulation technique that minimizes the switching losses in the inverter. The proposed converters do not use the dc-link filter capacitors. Elimination of the dc-link capacitor not only reduces the size and volume but also helps in retaining the sine wave modulated information at the input of a three-phase inverter. Bidirectional converter topologies are proposed for interfacing low-voltage battery and fuel cell dc bus. Experimental results are presented for the proposed topologies. | Propulsion System Architecture and Power Conditioning Topologies for Fuel Cell Vehicles | Fuel cell vehicles (FCVs);power conditioning;propulsion | Topology;Inverters;Fuel cells;Switches;Batteries;Computer architecture;Modulation
This paper describes the design, construction, and testing of a 750-V 100-kW 20-kHz bidirectional isolated dual-active-bridge dc-dc converter using four 1.2-kV 400-A SiC-MOSFET/SBD dual modules. The maximum conversion efficiency from the dc-input to the dc-output terminals is accurately measured to be as high as 98.7% at 42-kW operation. The overall power loss at the rated-power (100 kW) operation, excluding the gate-drive and control circuit losses, is divided into the conduction and switching losses produced by the SiC modules, the iron and copper losses due to magnetic devices, and the other unknown loss. The power-loss breakdown concludes that the sum of the conduction and switching losses is about 60% of the overall power loss and that the conduction loss is nearly equal to the switching loss at the 100-kW and 20-kHz operation. | Power-Loss Breakdown of a 750-V 100-kW 20-kHz Bidirectional Isolated DC–DC Converter Using SiC-MOSFET/SBD Dual Modules | Bidirectional isolated dc–dc converters;conversion efficiency;dual-active-bridge configuration;SiC-MOSFET | MOSFET;Bridge circuits;Zero voltage switching;Loss measurement;Switching loss;Snubbers;Silicon carbide
Compared with conventional power transformer, power electronic transformer (PET) has many merits and an increasing possibility to replace it in the future. In this paper, the unbalanced-load correction capability of two H-bridge based three-phase three-stage modular PET topologies, the separate-phase-connection (SPC) one and the cross-phase-connection (CPC) one, are analyzed and compared. Both of the SPC and CPC consist of three stages: a modular multilevel ac-dc input stage, an isolation stage with several independent modular dual active bridge (DAB) dc-dc converters, and a dc-ac output stage with single-phase-inverter parallel-connected structure. Based on the control strategy, it is found that the SPC is suitable for dealing with full-range unbalanced load under the condition of increasing the input-stage current stress. For the SPC feeding, one load or three loads with identical power polarity, the current stress shall be theoretically increased up to 115% of the rated one, while the percentage is 153% when the SPC feeds three loads with different power polarity. On the contrary, the CPC is only suitable for dealing with partial unbalanced-load conditions. Extendedly, the third so-called full-range-power auto-balance PET is proposed to deal with unbalanced load, the performance of which is verified by simulation results. A downscaled prototype for SPC and CPC is built and tested. Experimental results verify the unbalanced-load correction performance of SPC and CPC. | Research on Unbalanced-Load Correction Capability of Two Power Electronic Transformer Topologies | Cross-phase-connection (CPC);power electronic transformer (PET);separate-phase connection (SPC);three-stage structure;unbalanced-load correction capability | Voltage control;Positron emission tomography;Topology;Capacitors;Power transformers;Current control;Equations
The vanadium redox flow battery (VRB) is well-suited for applications with renewable energy devices. This paper presents a practical analysis of the VRB for use in a microgrid system. The first part of the paper develops a reduced order circuit model of the VRB and analyzes its experimental performance efficiency during deployment. The model parameters of the various VRB system components were estimated from experimental field data. The parasitic losses of the circulation pumps power consumption were predicted during different operating situations. The second part of the paper addresses the implementation issues of the VRB application in a photovoltaic-based microgrid system. Commercially available chargers designed for lead-acid battery systems were shown to be non-optimal for VRB systems and a new dc-dc converter control was proposed to provide improved charging performance. The system model was validated with field-obtained experimental data. | A Field Validated Model of a Vanadium Redox Flow Battery for Microgrids | Efficiency characterization;energy storage;microgrid;renewable energy;vanadium redox battery | Batteries;Microgrids;System-on-chip;Load modeling;Integrated circuit modeling;Atmospheric modeling
Simulation models of the modular multilevel converter (MMC) play a very important role for studying the dynamic performance. Detailed modeling of the MMC in electromagnetic transient simulation programs is cumbersome, as it requires high computational effort and simulation time. Several averaged or continuous models proposed in the literature lack the capability to describe the blocked state. This paper presents a continuous model, which is capable of accurately simulating the blocked state. This feature is very important for accurate simulation of faults. The model is generally applicable, although it is particularly useful in high-voltage dc applications. | A Computationally Efficient Continuous Model for the Modular Multilevel Converter | Blocking;continuous model;electromagnetic transient (EMT) programs;high-voltage dc (HVDC) transmission;modular multilevel converter (MMC);voltage-source converter (VSC) | Computational modeling;Integrated circuit modeling;Capacitors;Converters;Voltage control;Circuit faults;HVDC transmission
Wireless power transfer via magnetic resonance coupling method has opened a new possibility to the electric vehicle system. It allows the wireless charging system of moving vehicles, using charging lanes. However, although the efficiency of power transmission is relatively high, the efficiency still depends on displacement of coils. There have been several researches on methods to maintain power transmission at the highest efficiency. However, in such systems, the information on system parameter especially coupling coefficients is needed, and in the charging lane system, such information is unlikely to be obtainable without a communication system. Therefore, it has come to attention that parameter estimation is a crucial factor to implement a charging lane system. This paper presents derivations of equations for estimating coupling coefficients in several configurations of wireless power transfer system, using information from only one side, either the transmitting side or the receiving side, of the system. The presented equations are both applicable to the case of single receiving coil and are also generalized for the case of multiple receiving coils. Each equation is verified by both simulations and experiments. An experimental system of the coupling coefficient estimation system is constructed for estimation from the receiving side using a dc/dc converter. | Coupling Coefficients Estimation of Wireless Power Transfer System via Magnetic Resonance Coupling Using Information From Either Side of the System | Coupling coefficient;magnetic resonance coupling;parameter estimation;wireless power transfer | Estimation;Coils;Mathematical model;Equations;Couplings;Receivers;Impedance
Hybrid ac/dc microgrids usually utilize an active front-end (AFE) converter between the ac microgrid and the dc microgrid. The advantages of the AFE converter are bidirectional power flow and low total harmonic distortion of the line current. However, the reliability of the AFE converter is rarely respected. This paper proposes a diode rectifier with auxiliary converter for hybrid ac/dc microgrids. The diode rectifier with auxiliary converter realizes the same functionality as the AFE converter with high reliability and low cost. The simulation and test results are presented to validate the performances of the proposed scheme. | Diode Rectifier With Auxiliary Converter for Hybrid AC/DC Microgrids | Active front-end (AFE) converter;auxiliary converter;hybrid ac/dc microgrids | Microgrids;Switches;Virtual private networks;Reliability;Vectors;Space vector pulse width modulation
The aim of this paper is to compare two types of microtransformers using the High Frequency Structural Simulation simulator. Interleaved and face to face transformers were studied for applications in dc/dc converters and variable speed drive. These transformers have a magnetic material core (yttrium iron garnet) and square spiral windings. The main purpose of the use of magnetic material is to increase the magnetizing inductance L<sub>F</sub> and the coupling factor k. For this, L<sub>F</sub> and k were studied by simulation as a function of turn spacing, magnetic, and insulating layer thicknesses. The results presented were compared with recently published works. An important improvement of the main properties was observed in the frequency range (10-100 MHz). The interleaved transformer properties are equal to 0.95 and 0.80 μH for k and L<sub>F</sub> parameters, which corresponds to an 0.05 μH/mm<sup>2</sup> inductance area ratio (L<sub>F</sub>/A), whereas for the face to face transformer k and L<sub>F</sub> are equal to 0.9 and 0.78 μH for an 0.08 μH/mm <sup>2</sup> inductance area ratio. Interleaved transformers were manufactured and characterized. Results show close agreement between simulation and measurement results. | Design and Study of Interleaved and Face to Face Magnetic Microtransformers | Coupling factor;face to face transformer;interleaved transformer;magnetic material.;Coupling factor;face to face transformer;interleaved transformer;magnetic material | Face;Couplings;Power transformer insulation;Inductance;Magnetic materials;Magnetic cores;Windings
This paper proposes an offline single-stage light-emitting diode (LED) driver based on a novel approach to reduce low-frequency ripple in LED arrays supplied from mains, while assuring high input power factor (PF). The proposal employs a series resonant dc-dc converter integrated into a bridgeless boost power factor correction (PFC) stage. The resonant stage works to reduce the low-frequency ripple transmitted from the output of the PFC stage to the LEDs with only small power losses. This solution achieves three main goals: 1) reduction of the bulk capacitance used at the dc bus, allowing for the use of long-life film capacitors; 2) increase in the overall efficiency of the LED driver owing to the low switching and conduction losses in the shared switching network; and 3) assuring high input PF. Experimental results of a driver without electrolytic capacitors for a 100-W street lighting LED luminaire are presented, showing overall efficiency in excess of 92%, input PF greater than 0.97, and line current harmonic content in compliance with the IEC 61000-3-2 standard. | Offline Soft-Switched LED Driver Based on an Integrated Bridgeless Boost–Asymmetrical Half-Bridge Converter | Asymmetrical half-bridge (AHB) resonant converter;bridgeless rectifier;electrolytic capacitor avoidance;LED drivers;light-emitting diodes (LEDs);power factor correction (PFC);soft switching | Light emitting diodes;Capacitors;Switches;Reactive power;Capacitance;Rectifiers;Topology
This paper proposes a hybrid phase-shift-controlled three-level (TL) and LLC dc-dc converter. The TL dc-dc converter and LLC dc-dc converter have their own transformers. Compared with conventional half-bridge TL dc-dc converters, the proposed one has no additional switch at the primary side of the transformer, where the TL converter shares the lagging switches with the LLC converter. At the secondary side of the transformers, the TL and LLC converters are connected by an active switch. With the aid of the LLC converter, the zero voltage switching (ZVS) of the lagging switches can be achieved easily even under light load conditions. Wide ZVS range for all the switches can be ensured. Both the circulating current at the primary side and the output filter inductance are reduced. Furthermore, the efficiency of the converter is improved dramatically. The features of the proposed converter are analyzed, and the design guidelines are given in the paper. Finally, the performance of the converter is verified by a 1-kW experimental prototype. | Hybrid Phase-Shift-Controlled Three-Level and <italic>LLC</italic> DC–DC Converter With Active Connection at the Secondary Side | three level;LLC;phase shift;LLC;phase shift;three-level (TL);zero voltage switching (ZVS) | Switches;Zero voltage switching;Inductors;Capacitors;Magnetic tunneling;Windings;Rectifiers
Fast charging stations (FCS) are able to recharge plug-in hybrid electric vehicles (pHEVs) in less than half an hour, thus representing an appealing concept to vehicle owners since the off-road time is similar as for refuelling at conventional public gas stations. However, since these FCS plugs have power ratings of up to 100 kW, they may expose the utility mains to intolerable stresses in the near future scenario where there will be a large number of public FCS spread across the network. This paper proposes an internal power balancing strategy for FCS based on flywheel energy storage system (ESS) which is able to mitigate those impacts by ramping the initial power peak. The balancing strategy was implemented in a distributed manner to grid and flywheel interfacing converters by means of distributed bus signaling (DBS) method. Since the parameters in the proposed upper hierarchical control layer affect the stability features of the system, a reduced order small-signal model has been assembled and parameters have been selected accordingly. Finally, real-time simulation results performed on a full scale model have been reported in order to verify the validity of proposed approach. | Flywheel-Based Distributed Bus Signalling Strategy for the Public Fast Charging Station | DC-bus signaling (DBS);fast charge station (FCS);flywheel;plug-in hybrid electric vehicle (pHEV) | Plug-in hybrid electric vehicles;Voltage control;Charging stations;Load management
A voltage-source converter-based static synchronous compensator (STATCOM) is used in transmission and distribution systems for the purpose of voltage regulation and reactive power compensation. In the transmission level, angle-controlled STATCOMs are of primary interest due to their high efficiency and excellent waveform quality. There is a considerable number of angle-controlled STATCOMs installed in the different utilities in the U.S. Despite the high efficiency and good voltage quality, this type of STATCOM shows poor performance under ac system faults. They are usually tripped under severe unbalanced condition and system faults to protect the switches from huge negative-sequence current flow. This paper provides a solution to improve the transmission-level STATCOM performance under power system faults. The proposed solution is based on adding a single-phase inverter in series with the converter dc bus. One specific controller is designed which provides the capability of simultaneously controlling positive- and negative-sequence voltages. The results are supported by detailed simulation studies on the New York Power Authority STATCOM model using PSCAD/EMTDC. | High-Power VSC-Based Simultaneous Positive- and Negative-Sequence Voltage Regulator | AC system fault;angle-controlled STATCOM;positive- and negative-sequence voltage controller;single-phase inverter;voltage regulation | Automatic voltage control;Harmonic analysis;Inverters;Oscillators;Power conversion
This paper proposes a generalized voltage droop (GVD) control strategy for dc voltage control and power sharing in voltage source converter (VSC)-based multiterminal dc (MTDC) grids. The proposed GVD control is implemented at the primary level of a two-layer hierarchical control structure of the MTDC grid, and constitutes an alternative to the conventional voltage droop characteristics of voltage-regulating VSC stations, providing higher flexibility and, thus, controllability to these networks. As a difference with other methods, the proposed GVD control strategy can be operated in three different control modes, including conventional voltage droop control, fixed active power control, and fixed dc voltage control, by adjusting the GVD characteristics of the voltage-regulating converters. Such adjustment is carried out in the secondary layer of the hierarchical control structure. The proposed strategy improves the control and power-sharing capabilities of the conventional voltage droop, and enhances its maneuverability. The simulation results, obtained by employing a CIGRE B4 dc grid test system, demonstrate the efficiency of the proposed approach and its flexibility in active power sharing and power control as well as voltage control. In these analysis, it will be also shown how the transitions between the operating modes of the GVD control does not give rise to active power oscillations in the MTDC grids. | A Generalized Voltage Droop Strategy for Control of Multiterminal DC Grids | CIGRE B4 DC grid test system;generalized voltage droop (GVD) control;multi-terminal DC grids;CIGRE B4 dc grid test system;generalized voltage droop (GVD) control;multiterminal dc (MTDC) grids;power sharing | Voltage control;Power conversion;Power control;Reactive power;Master-slave;Oscillators
This paper presents a multilevel control and maximum power point tracking (MPPT) scheme for variable conversion ratio partial power processing photovoltaic (PV) dc-dc converters. A general system model is derived and linearized in state-space form for a switched-inductor (buck-boost dc-dc) converter with an arbitrary number of series-connected stages. The proposed control law is then used as the basis for a multilevel MPPT scheme that can optimize many series-connected PV cells, substrings, or modules simultaneously. The MPPT algorithm is shown to converge in a timeframe independent of the number of PV units and can work in concert with the central inverter MPPT algorithm without conflict. To validate the control and optimization scheme, we present a hardware prototype designed to fit in the junction box of conventional PV modules, operating at the submodule level. While the control law is developed specifically for the buck-boost topology, the MPPT algorithm is generalized and could be applied to many partial-power processing topologies provided there is capability to regulate the voltage differences or voltage ratios among adjacent PV stages. | Multilevel Power Point Tracking for Partial Power Processing Photovoltaic Converters | Solar energy;microinverters;DC-DC converters;DC–DC converters;inverters;maximum power point tracking (MPPT);microinverters;solar energy | Inverters;Maximum power point trackers;Topology;Voltage control;Inductors;Photovoltaic systems
This paper presents a state-space-based analysis of a Class E<sup>2</sup> converter for wireless power systems based on a two-coil inductive link. The Class E<sup>2</sup> converter consists of a 200-kHz Class E inverter as the primary coil driver and a voltage-driven Class E synchronous rectifier at the secondary coil of the inductive link. A piecewise linear seventh-order state-space model is used to calculate several parameters and values to achieve optimum switching operation of the Class E inverter and the Class E rectifier. Simulation results are presented to compare the accuracy of the state-space modeling approach with the established analytical approach. For validation of the state-space analysis, an investigation of the influence of variation of coil alignment and load for a 20-W Class E<sup>2</sup> converter prototype system is performed by means of a novel compensation method that maintains optimum switching conditions irrespective of variations. Experimental results are presented to confirm the accuracy of the state-space modeling approach over a wide range of operational conditions and the utility of the compensation method. | State-Space Modeling of a Class <inline-formula><tex-math notation="LaTeX">${\bf E}^{\bf 2}$</tex-math> </inline-formula> Converter for Inductive Links | DC–DC resonant converters;inductive power transmission;rectifiers | Inverters;Coils;Switches;Inductance;Resistance;MOSFET;Couplings
Switched capacitor (SC) converters are becoming quite popular for use in dc-dc power conversion. The concept of equivalent resistance in SC converters is frequently used to determine conduction losses that occur as a result of the load current. A variety of methodologies have been presented to predict the equivalent resistance in hard-switched SC converters. These works, however, did not consider the effect of stray inductance on equivalent resistance. Current power converter design practices favor higher switching frequencies, moving hard-switched SC converters into operating areas in which stray inductance affects converter performance. This paper presents an analytic equation that can be used to evaluate the effects of stray inductance on the equivalent resistance of SC converters. The concepts proposed here were verified by both digital simulation and a prototype converter. The equations presented can be used to evaluate the effects of stray inductance on SC converter performance, thereby helping designers set a maximum operating frequency to limit those effects. | Effects of Stray Inductance on Hard-Switched Switched Capacitor Converters | Converter model;switched capacitor;Converter model;switched capacitor (SC) | Resistance;Switches;Mathematical model;Equations;Inductance;Capacitors;Switching frequency
DC microgrids (DC-MGs) are becoming popular as an effective means to integrate various renewable energy resources. Conventionally, the droop control is adopted as a decentralized control strategy for proper power sharing without using any communication link. However, the conventional droop control often deteriorates due to the effects of unequal line resistances. In this paper, a control strategy is proposed for a DC-MG to achieve perfect power sharing considering the effects of line resistances. The DC-MG under study consists of a photovoltaic system, two energy storage systems, a grid-connected converter system, and dc loads. The control strategy of the converters is addressed under various operation modes. To obtain prolonged and reliable operation of the DC-MG, the state of charge of the batteries is also considered in the power sharing strategy. Simulation and experimental results are provided to verify the effectiveness and validity of the proposed method. | A Decentralized Control Method for a Low-Voltage DC Microgrid | Battery;dc microgrid;distributed generation (DG);droop controller;photovoltaic (PV);Battery;dc microgrid;distributed generation (DG);droop controller;photovoltaic (PV) | Batteries;Voltage control;System-on-chip;Discharges (electric);Decentralized control;Microgrids;Reliability
This paper presents a novel dc-dc converter configuration, which successfully integrates two technologies, including a switched capacitor and a switched coupled inductor, into one converter. By adopting a coupled inductor to charge a switched capacitor, the voltage gain can be effectively increased, and the turns ratio of the coupled inductor can be also reduced. Not only lower conduction losses but also higher power conversion efficiency is benefited from a lower part count and lower turns ratios. The proposed converter is simply composed of six components, which can be further derived to varied converters for different purposes, such as a bidirectional converter. The operating principle and steady-state analysis are discussed in this paper. A 250-W laboratory hardware prototype is completed and verified. The voltage gain is up to 11. The highest efficiency is 97.2%, and the full-load efficiency is kept at 93.6%. | A Novel Switched-Coupled-Inductor DC–DC Step-Up Converter and Its Derivatives | Coupled inductor;high step-up converter;switched capacitor;transformerless converter | Switches;Inductors;Capacitors;Windings;Inductance;Steady-state;Prototypes
In this paper, a new structure for cascade multilevel converters is presented. The proposed structure is based on a cascaded connection of submultilevel converters. The proposed cascade structure can generate a large number of levels with reduced numbers of insulated-gate bipolar transistors, gate drivers, antiparallel diodes, dc voltage sources, and blocked voltage by switches. For the proposed cascade converter, a new algorithm to determine dc source values is presented. In addition, the optimal structures are presented for different goals. The suggested structure is compared with conventional cascade and other topologies. The performance and operation of the suggested submultilevel and cascade structures is verified by experimental and simulation results. Validation of the analytical conclusions is done using MATLAB/Simulink software. | Reduction of Power Electronic Elements in Multilevel Converters Using a New Cascade Structure | Cascade;full-bridge converter;multilevel converter;optimal structure;total harmonic distortion (THD) | Insulated gate bipolar transistors;Topology;Capacitors;Equations;Switching loss;Logic gates
A fuzzy P+I and a classical proportional-integral (PI) controllers for charging and discharging of a battery pack connected to a photovoltaic (PV) array are described. To maintain the PV array operating as close as possible to the maximum power point (MPP) a perturb and observe (P&amp;O) algorithm along with a classical PI controller to regulate the terminal voltage of the PV array are also investigated. The power electronics interfaces used to keep the PV array operating close to the MPP and to manage the charging and discharging of the batteries are the step-up and bidirectional buck-boost converters. On the other hand, the interface to the grid consists of a voltage source inverter (VSI), which controls the power injected into the grid and regulates the DC-link voltage. The DC-link voltage is also controlled by a fuzzy P+I or classical PI controllers, which are used to promote the power balance between the DC-link and grid and to determine the amount of current and, consequently, power absorbed by or injected into the grid. Simulated and experimental results under different conditions are presented to demonstrate the effectiveness of the proposed approach. | An Intelligent Control System Used to Improve Energy Production From Alternative Sources With DC/DC Integration | Battery pack;DC/DC converter;fuzzy controller;grid connected;photovoltaic array | Batteries;Arrays;Voltage control;Transfer functions;Pulse width modulation;Switches
A new hysteresis window method is proposed as a solution for avoiding the operational dead zone that exists at the transition between buck and boost operating modes in all noninverting buck-boost converters. In addition, this method also eliminates the discontinuities in the converter's steady-state output voltage transfer characteristic, which is a function of the duty cycle. The converter's output voltage function is surjective and, therefore, smooth mode transitions are achieved. The negative effects of operating within the dead zone are shown by the presence of subharmonics in the output voltage, increased output voltage ripple, poor regulation, and the instability of the converter during the transition between buck and boost operating modes. The dead-zone avoidance technique proposed in this paper eliminates all these issues while at the same time ensures highly efficient operation of the converter. An additional advantage of the technique is its simplicity, which allows for implementation into low-cost digital signal controllers, as well as into analog control circuits. The advantageous features of the proposed approach were evaluated on the basis of comparisons with three other dead-zone avoidance approaches and the initial case, which does not utilize any dead-zone avoidance technique. All the experiments were carried out on a purpose-built prototype of a noninverting buck-boost converter with magnetically coupled inductors. | Hysteretic Transition Method for Avoiding the Dead-Zone Effect and Subharmonics in a Noninverting Buck–Boost Converter | Buck–boost transitions;dc–dc power converters;dead-zone avoidance;digital control;noninverting buck–boost converter | Voltage control;Steady-state;Power conversion;Delays;Control systems;Transistors;Switching frequency
An optoelectrical power supply unit compatible with standard CMOS processes designed for microscale applications is presented. The system is based on an earlier version consisting of a photodiode that converts optical power to electrical power, and a dc/dc converter that increases the photodiode anode voltage to desirable levels. It has the ability to operate continuously or intermittently. The latter operation mode employs additional system elements and requires the modulation of the input laser beam. A prototype was fabricated in UMC 0.18-μm triple-well standard CMOS process along with a direct conversion self-mixing receiver block on a die of 1525 μm × 1525 μm area. Performance measurements were done using a laser source of 650-nm wavelength at different power levels. For an input laser power of 80 mW, the source can provide an output current of 2.18 mA at a supply voltage of 1.2 V. The proposed system can be used to power integrated digital and low-power analog communication and medical microsystems. | Photodiodes for Monolithic CMOS Circuit Applications | Complementary metal–oxide–semiconductor (CMOS);photodiode;dc/dc converter;monolithic integration | Photodiodes;Charge pumps;Measurement by laser beam;CMOS integrated circuits;Capacitors;Optical device fabrication;Switches
This paper presents a two-phase fully-integrated dc-dc converter for system-in-package systems with passive components fabricated using a glass-substrate-integrated passive device (GIPD) process. The proposed self-adaptive discontinuous conduction mode (DCM) controller and low-swing/full-swing buffer were incorporated to reduce the switching loss and maintain high efficiency at high switching frequency. A secondary phase and phase controller were added to increase the output power and reduce the output ripple. The proposed GIPD solution packages a standard complementary metal-oxide-semiconductor process and GIPD process in 3-D format to reduce the footprint of the system. The proposed self-adaptive DCM controller and low-swing/fullswing buffer improve efficiency of 15% in measurement compared to our previous work on the GIPD process in simulation. The peak efficiency of the proposed converter was 79.09% at a 400-mA load current, 5% higher than the peak efficiency presented in previous study. The maximal output power could reach 720 mW and the maximal switching frequency (f<sub>CCM</sub>) was designed to be 70 MHz (measured at 50 MHz) with only two 6-nH inductors and one 15-nF capacitor. | A Two-Phase Fully-Integrated DC–DC Converter With Self-Adaptive DCM Control and GIPD Passive Components | Fully-integrated dc–dc converter;glass-substrate-integrated passive device (GIPD) process;self-adaptive discontinuous conduction mode (DCM) controller | Inductors;Switching frequency;Power generation;Capacitors;Switches;Power transistors
This letter respectively presents two closed-loop precharge control methods to fully charge the submodule (SM) capacitors of the modular multilevel converter (MMC) during dc-side and ac-side start-up processes. The proposed methods are aimed at regulating a constant charging current thus reducing the start-up time and eliminating the inrush current. Besides, capacitor voltage balancing control is also embedded into the controller to equally charge the SM capacitors. Due to the flexibility of the closed-loop control, these methods are applicable to any MMC applications regardless of the number of SMs. Finally, effectiveness of the proposed methods is verified experimentally on a three-phase prototype of MMC. | Closed-Loop Precharge Control of Modular Multilevel Converters During Start-Up Processes | Closed-loop precharge control;modular multilevel converter (MMC);start-up scheme | Capacitors;Voltage control;Process control;Prototypes;Switches;Voltage measurement;Converters
Well known as an efficient and eco-friendly power source, fuel cell, unfortunately, offers slow dynamics. When attached as primary energy source in a vehicle, fuel cell would not be able to respond to abrupt load variations. Supplementing battery and/or supercapacitor to the system will provide a solution to this shortcoming. On the other hand, a current regulation that is vital for lengthening time span of the energy storage system is needed. This can be accomplished by keeping fuel cell's and batteries' current slope in reference to certain values, as well as attaining a stable dc output voltage. For that purpose, a feedback control system for regulating the hybrid of fuel cell, batteries, and supercapacitor was constructed for this study. Output voltage of the studied hybrid power sources (HPS) was administered by assembling three dc-dc converters comprising two bidirectional converters and one boost converter. Current/voltage output of fuel cell was regulated by boost converter, whereas the bidirectional converters regulated battery and supercapacitor. Reference current for each converter was produced using Model Predictive Control (MPC) and subsequently tracked using hysteresis control. These functions were done on a controller board of a dSPACE DS1104. Subsequently, on a test bench made up from 6 V, 4.5 Ah battery and 7.5 V, 120 F supercapacitor together with a fuel cell of 50 W, 10 A, experiment was conducted. Results show that constructing a control system to restrict fuel cell's and batteries' current slope and maintaining dc bus voltage in accordance with the reference values using MPC was feasible and effectively done. | Energy Management of Fuel Cell/Battery/Supercapacitor Hybrid Power Sources Using Model Predictive Control | Battery;dc–dc converter;fuel cell;hysteresis;Model Predictive Control (MPC);supercapacitor | Fuel cells;Batteries;Supercapacitors;DC-DC power converters;Hysteresis;Predictive control;Time factors;Energy management
The control and stabilization of resonant converters are essential problems in power electronics. The conventional controller design and stability analysis for these converters are based on the linearized averaged model. Nevertheless, the state variables in resonant converters have large ac variations and the validity of the linearized average model is violated. Hence, using large signal and nonaveraged models are necessary for controller design and stability analysis. In this paper, a new hybrid controller is presented that is applicable to dc-dc series resonant converters and use neither averaging nor small signal approximation. The dc-dc resonant converters are inherently switched affine systems with constrained switching law. The proposed controller is based on the switched behavior of the converter and the concept of piecewise affine methodology. Moreover, it has switched inner and proportional-integral (PI) outer control loops and does not require a modulator. The large signal and closed loop stability analysis of the resonant converters is presented by a theorem. The minimum phase attribute of the control system is investigated by zero dynamic stability analysis. The proposed controller has less complexity in comparison to other suggested controllers and can be implemented using simple analog circuits. The simulation and experimental results show the effectiveness of the proposed method. | Hybrid Control of DC–DC Series Resonant Converters: The Direct Piecewise Affine Approach | Hybrid control;hybrid modeling;piecewise affine systems;resonant converter | Stability analysis;Switches;Analytical models;Electrical engineering;Transient analysis;Switched systems
In this paper, an optimal time-varying compensation method with zero eigenvalue is first put forward for peak current-controlled power factor correction (PFC) boost converter, which can eliminate the fast-scale instability without zero current dead zone and achieve unity power factor. First, a time-varying mathematic model of a peak current-controlled PFC boost converter under continuous conduction mode is established. Then, based on the theoretical and experimental analyses of the traditional ramp compensation, a time-varying dynamic compensation model and method are presented to obtain zero eigenvalue during the whole line cycle. Therefore, the PFC boost converter occupies the strongest stability control during each switching cycle and can run into stable operation in one switching cycle under any external interference. Finally, the proposed compensation method is verified with experiments. Results show that a unity power factor and the stability in the whole line cycle can be obtained simultaneously. | Time-Varying Compensation for Peak Current-Controlled PFC Boost Converter | AC–DC power conversion;boost converter;power factor correction;ramp compensation;time-varying compensation | Bifurcation;Switches;Stability analysis;Inductors;Eigenvalues and eigenfunctions;Chaos
In this paper, the concept of frequency-coordinating virtual impedance is proposed for the autonomous control of a dc microgrid. This concept introduces another degree of freedom in the conventional droop control scheme, to enable both time-scale and power-scale coordination in a distributed microgrid system. As an example, the proposed technique is applied to the coordinating regulation of a hybrid energy storage system composed of batteries and supercapacitors. With an effective frequency-domain shaping of the virtual output impedances, the battery and supercapacitor converters are designed to absorb low-frequency and high-frequency power fluctuations, respectively. In this way, their complementary advantages in energy and power density can be effectively exploited. Furthermore, the proposed concept can be integrated into a mode-adaptive power management framework with autonomous mode transitions. The entire solution features highly versatile functions based on fully decentralized control. Therefore, both flexibility and reliability can be enhanced. The effectiveness of the presented solution is verified by experimental results. | Frequency-Coordinating Virtual Impedance for Autonomous Power Management of DC Microgrid | DC microgrid;frequency coordinating;mode adaptive;virtual impedance | Microgrids;Impedance;Supercapacitors;Voltage control;Batteries;Power system stability;Frequency control
Voltage sag remains a serious power-quality (PQ) problem by being the most common and causing more economic losses. The dynamic voltage restorer (DVR) is a definitive solution to address the voltage-related PQ problems. Conventional topologies operate with a dc link, which makes them bulkier and costlier; it also imposes limits on the compensation capability of the DVR. Topologies with the same functionality, operating without the dc link by utilizing a direct ac-ac converter, are preferable over the conventional ones. Since no storage device is employed, these topologies require improved information on instantaneous voltages at the point of common coupling and need flexible control schemes depending on these voltages. Therefore, a control scheme for DVR topologies with an ac-ac converter, based on the characterization of voltage sags is proposed in this paper to mitigate voltage sags with phase jump. The proposed control scheme is tested on an interphase ac-ac converter topology to validate its efficacy. Detailed simulations to support the same have been carried out in MATLAB, and the results are presented. The results of real-time testing of the scheme on a single-phase model of the topology to compensate various sag types using DSPF28335 are also presented. | A Control Scheme for Storageless DVR Based on Characterization of Voltage Sags | Dynamic voltage restorer (DVR);instantaneous symmetrical component theory;phase jump;voltage sag | Voltage fluctuations;Topology;Vectors;Choppers (circuits);Power quality;Switches;Mathematical model
The benefits of variable-frequency drives (VFDs) have not been fully realized in many applications because they compete in the power density of legacy equipment, such as electromechanical motor controllers. This is particularly the case in Navy shipboard systems where sensitive equipment is in close proximity to VFDs. This paper compares the power densities, efficiency, and costs of both voltage-source- and current-source-based VFDs. A meaningful comparison is made based on actual hardware implementations that meet stringent power quality and electromagnetic compatibility requirements. The hardware results of a current-source-rectifier (CSR)-fed voltage-source inverter (VSI), or a CSR-VSI-based VFD, are provided in order to support the findings of this paper. Special consideration is given to operation at light loads. | Power Density and Efficiency Comparisons of System-Compatible Drive Topologies | AC-to-DC power converters;electromagnetic compatibility;power conversion;rectifiers | Topology;Density measurement;Power system measurements;Hardware;Electric shock;Power harmonic filters;Vibrations
Multilevel converters are a proven solution for medium-voltage and high-power applications, including renewable energy conversion. Developing 6.6-kV converters is a key goal for the wind turbines industry. Considering the voltage rating of commercially available semiconductors, five-level converters are necessary to reach 6.6 kV. The five-level active neutral-point-clamped converter (5L-ANPC) is one of the most advantageous topologies among five-level multilevel converters. This paper presents a new 5L-ANPC topology that overcomes the features of the previously employed 5L-ANPC topology. Along this paper, the properties and working principle of this new 5L-ANPC are explained. Finally, the validity of the new converter is validated via simulation and experimental results. | New Five-Level Active Neutral-Point-Clamped Converter | AC–DC power converters;five-level active neutral point clamped (5L-ANPC);floating capacitors;multilevel converters;neutral point (NP) | Topology;Switches;Capacitors;Vectors;Voltage control;Frequency modulation
Online knowledge of dc-dc converters behavior is always of great interest. Based on a reliable model of the converters, some great improvement can be achieved. First, the control of the converters can be designed more precisely, especially while thinking in nonlinear theories model-based controls, and it can help to improve the energy management and the efficiency. Also, the knowledge of the converters gives some really useful indications about their state of health and, then, represents a good diagnosis tool and fault detection possibility. This paper proposes a modeling of the converters and a new state observer dedicated to an online estimation of the model parameters. The proposed average models include parameter modeling the losses and their estimation. They are validated on two different converters: the classical dc-dc boost converter and the current-fed dual-bridge dc-dc converter (CFDB-also called isolated boost). It is shown that the model of this last converter is strongly nonlinear, which impacts on the estimation. Simulations and experimental validation are given both on the boost and the isolated boost, and comparisons with the Luenberger state observer and extended Kalman filter are given to underline the interest of the proposed parameter estimation in terms of convergence for nonlinear systems and convergence rapidity. | DC–DC Converters Dynamic Modeling With State Observer-Based Parameter Estimation | Current-fed dual-bridge (CFDB) dc–dc converter;dc–dc boost converter;online parameter estimation;state observer | Observers;Vectors;Integrated circuit modeling;Parameter estimation;Kalman filters;Adaptation models
This paper presents a three-phase ac-dc-ac drive system to cope with applications in which high performance and reliability are required with reduced dc-link and switch blocking voltages. The subsystem at the grid-side can be implemented into two alternatives, i.e., topologies G1 and G2. While G1 presents a sole three-phase transformer connected in series between the three-phase grid and converter Ag, whose secondary is connected to the converter Bg, G2 has a three-phase transformer with two taps at the secondary. The transformers in G1 and G2 process part and total system power, respectively. The subsystem at the machine-side is composed of the machine and two converters that allow seriesand parallel-modes for the three-phase machine. The interesting characteristic of the system is to adapt its machine-side configuration as a function of the speed. The proposed configurations guarantee low harmonic distortion for both high speed (high voltage) and low speed (low voltage) operations with a higher modulation index. In addition, the system allows the machine's operation with high current at low speed, which is interesting for applications with constant mechanical load. A comprehensive model of the proposed systems and modulation strategies are presented. Simulated and experimental results validate the theoretical expectations. | Flexible Series/Parallel AC–DC–AC Motor Drive System | AC motor drive system;back-to-back converter;parallel-connected converters;series-connected converters | Voltage control;Motor drives;Topology;Equations;Mathematical model;AC motors;Control systems
Although the operation of a three-phase current source rectifier (CSR) for ac-to-dc conversion using phase control or low-frequency pulse control is well established in a wide variety of applications, CSR realization using high-frequency pulsewidth-modulation control has been recently studied as a potentially competitive alternative to a voltage source rectifier. In the CSR, reverse blocking gate turn-off switches are realized using series-connected diodes, which prevent any reversal of the dc-link current. A significant consequence of this limitation occurs at light load conditions. The dc-link inductor current enters the discontinuous mode of operation and leads to the loss of the control of the output voltage and a highly distorted input current, which compromise the potential advantages of the approach. This paper characterizes the CSR while operating in the discontinuous conduction mode and proposes a modulation strategy that restores the control of the output voltage and ensures a nearly sinusoidal current at light loads. Simulation and hardware results are provided for a 3-kW laboratory-scale prototype system. | Current Source Rectifiers in Discontinuous Conduction Modes of Operation | AC-to-DC converter;power conversion;rectifier | Switches;Pulse width modulation;Rectifiers;Inductors;Semiconductor diodes;Load modeling
Dynamic voltage restorer (DVR) is a definitive solution toward compensation of voltage sag with phase jump. Conventional DVR topologies, however, have dc links and two-stage power conversions. This increases its size, cost, and associated losses. Therefore, topologies without the dc link, mitigating sag by utilizing direct ac-ac converters, are preferable over the conventional ones. As no storage device is employed, compensation by these topologies is limited only by the voltages at the point of common coupling that is feeding the converters. In this paper, a direct-ac-ac-converter-based topology fed with line voltages is proposed. The arrangement provides increased range of compensation in terms of magnitude and phase angle correction. Detailed simulations have been carried out in MATLAB to compare the capability of the proposed topology with other similar topologies. Experimental results are presented to validate the capability of the topology to compensate various sags. | An Improved Direct AC–AC Converter for Voltage Sag Mitigation | AC–AC converter;dynamic voltage restorer (DVR);phase jump;voltage sag | Choppers (circuits);Topology;Voltage fluctuations;Switches;Vectors;AC-AC converters;TV
Soft-switching ac-link universal power converters, also called partial resonant converters and ac-link buck-boost converters, have received noticeable attention during the last few years. In these converters, each of the inputs and outputs can be dc, single-phase ac, or multiphase ac; therefore, they can be used for dc-dc, dc-ac, ac-dc, or ac-ac power conversion systems. The soft-switching ac-link universal power converters are compact, reliable, and expected to offer longer lifetime compared with the other types of converters. However, they require more switches, which make the control process more involved. The sparse ac-link buck-boost converters were proposed to partially solve this problem. The sparse configuration reduces the number of switches from 24 to 20 in a three-phase ac-ac configuration. This paper proposes a modified configuration, which further reduces the number of switches without changing the principles of operation. This converter, which is named ultrasparse ac-link buck-boost converter, reduces the number of switches from 24 to 16, in a three-phase ac-to-ac case, and from 20 to 10, in a dc-to-three-phase-ac configuration. The proposed converter is applicable to systems with unidirectional flow of power, such as PV and wind power generation systems. This converter is expected to offer higher reliability compared with the original converter and higher reliability and efficiency compared with the sparse configuration. Another important feature of this configuration is that it can be fabricated by insulated-gate bipolar transistor modules, which are more compact and more cost effective compared with discrete devices. This paper presents the principles of the operation of this configuration and compares the efficiency, the failure rate, and the current rating of the switches in the ultrasparse, sparse, and original configurations. Moreover, it evaluates the performance of the proposed converter through simulation and experiment. | Ultrasparse AC-Link Converters | AC–AC converters;ac–dc power converters;buck–boost converters;converters;dc–ac power converters;galvanic isolation;high-frequency ac link;inverters;partial resonant converters;rectifiers;soft switching;universal converters;zero-voltage switching | Switches;Switching circuits;Capacitors;Bridge circuits;Reliability;Inductors;Resonant frequency
Input-parallel output-parallel (IPOP)-connected converter systems allow the use of low-power converter modules for high-power applications. An IPOP converter topology with half-wave, daisy chain-connected rectifiers is presented which consists of multiple half-bridge (HB) dc-dc converter modules. By utilizing a common-duty-ratio control scheme, without a dedicated current-sharing controller, automatic sharing of input current and load current in the IPOP converter is achieved even in the presence of differences of more than 10% in various module parameters. The steady-state and dynamic-state current-sharing performance of the proposed IPOP converter is analyzed by using a steady-state dc model and a small-signal model of the system, respectively. It is concluded that steady-state current sharing among modules can be realized by applying a common-duty-ratio control scheme and by reducing the difference in transformer turn ratios, while dynamic-state current sharing is only slightly affected by substantial module parameter mismatches. The stability and current-sharing performance are verified by Saber simulation and an 800-W prototype consisting of two HB modules. The IPOP converter topology under the common-duty-ratio scheme can be extended to any system of three or more converter modules, including full-bridge dc-dc converters. | Automatic Current Sharing of an Input-Parallel Output-Parallel (IPOP)-Connected DC–DC Converter System With Chain-Connected Rectifiers | Automatic sharing of currents;chain-connected rectifier;common-duty-ratio control;half-bridge (HB) dc–dc converters;input-parallel output-parallel (IPOP) connection;mismatches in various converter parameters | Rectifiers;Inductors;Steady-state;Topology;Circuit faults;Magnetic separation;Capacitors
This letter presents a modular naturally clamped snubberless bidirectional soft-switching current-fed dual 6-pack (CFD6P) dc/dc converter to interface two dc buses of large voltage difference such as 24 V and 380 V. It is therefore suitable for energy storage, uninterruptible power system, renewable energy system, vehicle, and micro-grid applications. The proposed novel secondary modulation technique forces the currents through the primary-side (low-voltage side) devices to reverse its direction resulting in zero-current switching (ZCS) or natural commutation of current-fed low-voltage side devices. Secondary-side (high-voltage side) devices are turned-on with zero-voltage switching (ZVS). In addition, the resonance between the device parasitic capacitance and transformer leakage inductance achieves ZVS turn-on of the primary-side devices. Thus, the converter maintains a zero-voltage zero-current switching of the current-fed devices and ZVS of high-voltage devices. High-current applications needs short-circuit protection and that is built-in the converter inherently. It limits the peak current and circulating current through the devices resulting in low kVA rating devices. Steady-state operation, analysis, and design of the proposed converter have been studied and explained. Experimental results for 1-kW laboratory prototype have been demonstrated as a proof of concept to validate the claims. | Modular Snubberless Bidirectional Soft-Switching Current-Fed Dual 6-Pack (CFD6P) DC/DC Converter | Current-fed dual 6-pack converter (CFD6P);natural clamping;natural commutation;soft-switching;snubberless | Zero voltage switching;Modulation;Zero current switching;Inductors;Inductance;Steady-state;Low voltage
This paper deals with a hybrid energy source consisting of a proton exchange membrane fuel cell, two storage devices, and a load. Generally, this type of source constitutes of nonisolated dc-dc converters. In order to have galvanic isolation for safety reasons and a high voltage ratio, we introduce another system based on the use of three-port isolated dc-dc converters. The storage device can be either a battery or a supercapacitor. This paper presents a control strategy for the hybrid source and includes a global efficiency analysis of power sharing between modules. The proposed system is validated through different simulation results. Additionally, some experimental results are given for the single module operation. | Control of a Hybrid Energy Source Comprising a Fuel Cell and Two Storage Devices Using Isolated Three-Port Bidirectional DC–DC Converters | Fuel cell (FC);hybrid source;multiport converter | Fuel cells;Supercapacitors;Hybrid power systems;Inductance;Voltage control;Circuit faults;Renewable energy sources
The five-leg back-to-back converter shares a leg between the grid and load sides. In the conventional five-leg converter, all legs are of same type, i.e., either two- or three-level legs. This paper presents topologies of five-leg converters based on the combination of two- and three-level legs. The proposed configurations permit one to obtain intermediary characteristics between the five-leg converter with all three-level legs and that with all two-level legs. The choice of the number of two- and three-level legs and how combine them are shown in order to obtain some characteristics of the grid- and load-side converter voltages. The modeling of the system and the pulsewidth-modulation strategy based on carrier-based and space-vector approaches is presented. Analysis of the total harmonic distortion and power switches losses are also addressed to characterize the configurations. Experimental and simulated results show the system feasibility. | Three-Phase-to-Three-Phase AC/AC DC-Link Five-Leg Converters Based on Three- and Two-Level Legs | Five-leg converter;reduced switch count;three- and two-level legs | Legged locomotion;Topology;Pulse width modulation;Electrical engineering;Vectors;Educational institutions;Power quality
This paper proposes a bidirectional three-phase direct ac-ac converter, with only capacitors and switches in its power circuit and with its operation based on the switched-capacitor principle. The converter presents fixed gain, it keeps the frequencies of the output and input voltages equal, and it operates in open loop with constant switching frequency and duty cycle. The main advantages of the proposed converter are the absence of magnetic elements in the power circuit, the higher efficiency, the higher power density, the higher specific power, the lower cost, and the fact that it can convert ac-ac voltages within a wide frequency range, including dc voltage. Therefore, it is suitable to replace the conventional three-phase autotransformer in industrial, commercial, and residential applications, and it can be designated as a magnetic-less three-phase solid-state autotransformer. The principle of operation, a qualitative and quantitative analysis, the design methodology, and a fabricated example are described in this paper. In order to verify the converter in the laboratory, a prototype with the following characteristics was designed and fabricated: 6 kW, 1.35 kW/kg, 380/110 V, and switching frequency of 100 kHz. The measured efficiency at rated power was 96.3%, and other relevant experimental results are reported herein. | A Switched-Capacitor Three-Phase AC–AC Converter | AC–AC converter;switched capacitor (SC);three phase | Capacitors;Equivalent circuits;Switches;AC-AC converters;MOSFET;Mathematical model;Capacitance
In battery/ultracapacitor electric vehicles, a bidirectional dc/dc converter is employed to process the power according to the power references obtained from the energy management controller. The selection of this converter is of critical importance for the overall system efficiency and size. This study proposes using a three-level dc/dc converter and provides a comprehensive comparison with the conventional two-level and interleaved bidirectional buck/boost converters in terms of magnetic component size/weight and overall efficiency. Unlike the comparative studies presented in the literature, where the efficiency comparison of converters is conducted based on given fixed input and output parameters, power references obtained from a wavelet-transform-based energy management strategy with varying energy source voltages and traction power are considered in this paper. The results of the analyses show that a three-level converter exhibits higher overall efficiency and has smaller size inductor. A 1-kW bidirectional three-level dc/dc converter is designed as a proof of concept, which exhibits 93.2% peak efficiency at 200-kHz switching frequency. | Comparative Analysis of Bidirectional Three-Level DC–DC Converter for Automotive Applications | Electric vehicles (EVs);interleaved converter;nonisolated dc–dc converter;three-level converter;ultracapacitor (UC) | Batteries;Magnetic cores;Inductors;Switches;Switching frequency;Magnetic flux;Inductance
This paper details the weight optimization of forced convection cooling systems, composed of a fan and an extruded-fin heat sink, required for a dc-dc converter of an airborne wind turbine system. The presented investigations detail the optimization of the heat sink's fins with respect to minimum weight and the selection of a suitable fan for minimum overall system weight. A new analytical cooling system model is introduced, and the calculated results are compared to the results determined with a preexisting analytical model and finite-element model simulations. The comparison to experimental results demonstrates the accuracy improvements achieved with the proposed methods. Compared to commercially available products, a weight reduction of 52% is achieved with the proposed optimization procedure for the required heat sink system with R<sub>th,S-a</sub>=1 K/W. | Weight Optimization of a Cooling System Composed of Fan and Extruded-Fin Heat Sink | Analytical models;electronics cooling;Pareto optimization;thermal analysis;thermal engineering;thermal management;thermal management of electronics;thermal resistance | Heat sinks;Thermal resistance;Optimization;Ducts;Finite element analysis
This paper proposes a systematic method for developing a model of a dc distribution system, based on the configuration of the system. The dc distribution system is assumed to host electric vehicles and photovoltaic modules, using dc-dc converters, and to integrate them with an ac power grid. The developed model is of the matrix form and, therefore, can be readily expanded to represent a dc distribution system of any desired number of dc-dc converters. The model captures both the steady-state and dynamic characteristics of the system and includes port capacitors of the converters, as well as the interconnection cables. Thus, it can be used for identifying the condition for existence of a steady state, as well as for stability analysis. This paper further proposes an alternative set of characteristic equations that are less computationally intensive than the original matrix representation, for example, for online stability assessment tasks. The adequacy of the proposed model has been demonstrated through a number of case studies conducted and compared in the PSCAD/EMTDC and MATLAB software environments. | A Mathematical Model for Stability Analysis of a DC Distribution System for Power System Integration of Plug-In Electric Vehicles | Bus configuration;constant-power property;dc distribution system;dc-voltage control;electric vehicle (EV);modeling;stability | Mathematical model;Steady-state;Equations;Power conversion;Stability analysis;Battery chargers
This paper is focused on the development of an innovative device, which is based on a bidirectional converter, for the interface to the supply utility grid of combined renewable-energy-source-based generators and electric storage systems. The device can be controlled so as to ease the interface between the low-voltage grid and photovoltaic or wind generators combined with lithium-ion LiFePO<sub>4</sub> batteries, taking into account the requirements of the reference technical standards for users connection and offering different ancillary services. The operational functioning of the device, the architecture, and its electronic components, as well as laboratory and field test activities and results are described. The conversion device has been developed, and the main results that have been achieved are detailed. | An Innovative Conversion Device to the Grid Interface of Combined RES-Based Generators and Electric Storage Systems | Bidirectional converter;energy storage system (EES);grid interface;lithium-ion batteries | Batteries;Generators;Standards;Voltage control;Insulated gate bipolar transistors;Discharges (electric);Electricity
Various kinds of differential power processing converters and voltage equalizers have been proposed for series-connected photovoltaic (PV) modules to prevent negative influences of partial shading, such as significant reduction in power generation and the occurrence of multiple maximum power points (MPPs), including local and global MPPs, that hinders and confuses MPP tracking algorithms to operate properly. However, since conventional topologies are based on multiple individual dc-dc converters, the required switch count increases proportionally to the number of modules connected in series, increasing the complexity. A two-switch voltage equalizer using an LLC resonant inverter and voltage multiplier is proposed in this paper. The circuitry can be dramatically simplified compared with conventional topologies due to the two-switch configuration. Detailed operation analyses for the LLC resonant inverter and voltage multiplier are separately performed. Experimental equalization tests emulating partially shaded conditions were performed for four PV modules connected in series. With the proposed voltage equalizer, local MPPs successfully disappeared, and extractable maximum power increased compared with those without equalization, demonstrating the effectiveness and performance of the proposed voltage equalizer. | Two-Switch Voltage Equalizer Using an LLC Resonant Inverter and Voltage Multiplier for Partially Shaded Series-Connected Photovoltaic Modules | LLC resonant inverter;partial shading;photovoltaic (PV) system;voltage equalizer;voltage multiplier | Equalizers;Resonant inverters;Switches;Capacitors;Topology;Windings
With the rapid development of large-scale renewable energy sources and HVDC grid, it is a promising option to connect the renewable energy sources to the HVDC grid with a pure dc system, in which high-power high-voltage step-up dc-dc converters are the key equipment to transmit the electrical energy. This paper proposes a resonant converter which is suitable for grid-connected renewable energy sources. The converter can achieve high voltage gain using an LC parallel resonant tank. It is characterized by zero-voltage-switching (ZVS) turn-on and nearly ZVS turn-off of main switches as well as zero-current-switching turn-off of rectifier diodes; moreover, the equivalent voltage stress of the semiconductor devices is lower than other resonant step-up converters. The operation principle of the converter and its resonant parameter selection is presented in this paper. The operation principle of the proposed converter has been successfully verified by simulation and experimental results. | A Step-up Resonant Converter for Grid-Connected Renewable Energy Sources | Renewable energy;resonant converter;soft switching;voltage step-up;voltage stress | Video recording;Renewable energy sources;Stress;Topology;Switches;Capacitors;Inductors
For the development of communication systems such as Internet of Things, integrating communication with power supplies is an attractive solution to reduce supply cost. This paper presents a novel method of power/signal dual modulation (PSDM), by which signal transmission is integrated with power conversion. This method takes advantage of the intrinsic ripple initiated in switch mode power supplies as signal carriers, by which cost-effective communications can be realized. The principles of PSDM are discussed, and two basic dual modulation methods (specifically PWM/FSK and PWM/PSK) are concluded. The key points of designing a PWM/FSK system, including topology selection, carrier shape, and carrier frequency, are discussed to provide theoretical guidelines. A practical signal modulation-demodulation method is given, and a prototype system provides experimental results to verify the effectiveness of the proposed solution. | Power Conversion and Signal Transmission Integration Method Based on Dual Modulation of DC–DC Converters | Distributed power systems;power electronics;power line communication (PLC);power/signal dual modulation (PSDM);pulsewidth modulation (PWM) | Frequency shift keying;Pulse width modulation;Topology;Power conversion;Power supplies
This paper presents a new algorithm for estimating the ground-fault resistance value in rotor windings. This new algorithm is an improvement of an online ground-fault location method previously presented. This location method is suitable for synchronous generators with static excitation, whose excitation field winding is fed by controlled rectifiers through an excitation transformer. The estimation of the fault resistance is obtained through the comparison between the third-harmonic voltage measured in a grounding resistance placed in the neutral of the excitation transformer and the third-harmonic voltage calculated by the algorithm. This latter variable is obtained with the dc component of the output voltage of the controlled rectifier and the ac supply voltage of this converter. The fault resistance value is used in the novel technique of online ground-fault location, and it allows improving the accuracy of the location of the defect. This new algorithm, integrated in the complete location method, has been tested with satisfactory results in a 5-kVA laboratory synchronous generator and in a 106-MVA hydro-generating unit. | New Fault-Resistance Estimation Algorithm for Rotor-Winding Ground-Fault Online Location in Synchronous Machines With Static Excitation | Alternators;fault detection;fault diagnosis;fault location;generators;protection;rotating machines;rotors | Resistance;Circuit faults;Windings;Grounding;Voltage measurement;Radio frequency;Estimation
This paper presents the application of the Active Disturbance Rejection Control Technique (ADRCT) to improve the performance of a Flywheel Energy Storage System (FESS). The FESS is designed for the DC MicroGrid (MG) application. It mainly consists of a flywheel with a coaxial BrushLess DC (BLDC) machine, a three-phase full-bridge circuit, and a bidirectional Buck-Boost converter. A model-independent controller based on the ADRCT, which can estimate and compensate model uncertainties and unknown disturbances in real time, is designed for the bidirectional Buck-Boost converter control in the FESS. Simulations and experiments are conducted in both charge and discharge mode to verify the performance of the proposed controller by comparison with a traditional double loop PI controller. Results show that the new controller is more robust and more adaptive. It has a better anti-disturbance capability and a higher dynamic performance than the PI controller. Moreover, to adapt to different applications and operating conditions, the charging process of the FESS is further improved. Strategies on maximum torque control and power limiting control are developed and realized on the experimental platform. | Active Disturbance Rejection Control for a Flywheel Energy Storage System | Active disturbance rejection control technique (ADRCT);bidirectional Buck–Boost converter;flywheel energy storage system (FESS);nonlinear | Flywheels;Voltage control;Integrated circuit modeling;Uncertainty;Mathematical model;Discharges (electric)
This paper presents a digital signal processor-based permanent magnet synchronous motor (PMSM)-driven satellite reaction wheel with DC-link voltage adjustable according to speed and photovoltaic voltage. After the PMSM-driven reaction wheel is established, an improved current-controlled pulse-width modulation scheme is designed to yield precise sinusoidal winding current command tracking, and a simple, robust, model-following control scheme is designed to yield good dynamic speed response. To provide an adjustable and well-regulated DC-link voltage, DC/DC boost and DC/DC buck-boost front-end converters are established and compared. The stable chopping-controlled dynamic braking mechanism is also established. | PMSM-driven satellite reaction wheel system with adjustable DC-link voltage |  | Wheels;Voltage control;Windings;Current control;Pulse width modulation;Satellites;Batteries
Photovoltaic (PV) systems are one of the main actors in distributed power generation. In particular, in urban contexts, the PV generators can be subjected to mismatching phenomena due to the different orientation of the modules with respect to the sun rays or due to shadowing. In these cases, the maximum power point tracking (MPPT) function must be designed carefully. In this paper, architecture, including one dc/dc converter for each PV generator, is considered. The converters' output terminals are series connected to a high-voltage dc bus, where also a bidirectional dc/dc converter managing the power from/to a storage device is plugged. The functional constraints deriving from the dc/dc converters' connection, the mismatching phenomena, the MPPT capabilities of the inverter, connected with its input terminals at the dc bus, are taken into account in order to determine the best operating point of the system as a whole. The real-time constrained optimization problem is solved by using the particle swarm optimization method, which needs the knowledge of the actual current versus voltage curve of each PV generator. The practical impact of this need is also discussed in the paper. The feasibility and the performances of the proposed approach are experimentally validated by using a laboratory prototype. | A PSO-Based Global MPPT Technique for Distributed PV Power Generation | Distributed power generation;maximum power point tracking (MPPT);particle swarm optimization (PSO);photovoltaic (PV) systems | Optimization;Inverters;Voltage control;Maximum power point trackers;Generators;Real-time systems;Photovoltaic systems
In boost converters and other indirect energy transfer topologies, the fastest transient response usually does not coincide with the minimum possible output voltage deviation. This paper introduces a practical mixed-signal current programmed mode (CPM) controller that, compared to time-optimal solutions, provides a smaller deviation, lower current stress, and simpler controller implementation. To recover from transients, the controller passes through two phases. In the first phase, the inductor current is set in the proximity of its steady-state value, so that the initial transient-caused capacitor charging/discharging process is reversed. In the second phase, the voltage is gradually recovered. The controller implements a simple algorithm for setting up the inductor current and the output voltage peak/valley values during transients, based on the output current estimate, which is obtained through a self-tuning procedure. The operation of the controller is verified both through simulations and experimentally, with a boost-based 12 to 48 V, 100-W prototype, operating at 100-kHz switching frequency. A comparison with a time-optimal controller shows that the introduced programmable-deviation system results in up to 1.9 times smaller voltage deviation while limiting component stress. | Hardware-Efficient Programmable-Deviation Controller for Indirect Energy Transfer DC–DC Converters | Digital control;minimum effort control;minimum energy control;state space methods;switched mode power supplies;time-domain analysis;time optimal control;transient response | Inductors;Transient analysis;Steady-state;Switches;Voltage control;Energy exchange;Capacitors
This paper presents the design guidelines of a series hybrid fuel cell system, including control and protection loops. This hybrid system consists of a fuel cell (FC), an auxiliary storage device (ASD), and current-controlled DC-DC converters responsible for managing the energy transfer between the FC, the ASD, and the load. The main advantages of the selected converter are its voltage step-up and step-down properties, high efficiency, and low input and output current ripples, which enable it to be positioned in all system locations, provided the corresponding controllers are suitably designed. Also, using the same module for all system converters simplifies the design and construction tasks. The theoretical analyses have been verified by simulations and validated experimentally on a 48 V 1500 W purpose-built DC bus. | Energy Management DC System Based on Current-Controlled Buck-Boost Modules | Current control;DC--DC power converters;digital control;energy management;fuel cell;power conditioning;power system control;Current control;DC–DC power converters;digital control;energy management;fuel cell;power conditioning;power system control | Voltage control;Capacitors;Variable speed drives;Fuel cells;Topology;Control systems;Transient analysis
The new efficiency-improvement low-ripple charge-pump boost converter using adaptive slope generator with hysteresis voltage comparison techniques is proposed in this paper. This proposed converter can reduce output voltage ripple, because its inductor is connected to the output. This proposed converter adopts a new controlled architecture, self-adaptive slope generator with hysteresis comparison technology, to shorten the transient response. The proposed boost converter has been fabricated with TSMC 0.35-μm CMOS 2P4M processes, and a total chip area of 1.49 mm × 1.49 mm. Its maximum output current is 260 mA when the output voltage is 3.6 V. When the supply voltage is 3.3 V, the output voltage can be 3.6-5.1 V. The maximum efficiency is 90.99% and the minimum output ripple is 10.8 mV. Finally, the theoretical analysis is verified to be correct by the experimental results. | A New Efficiency-Improvement Low-Ripple Charge-Pump Boost Converter Using Adaptive Slope Generator With Hysteresis Voltage Comparison Techniques | Adaptive slope generator;boost converter;buck converter;dc-dc;hysteresis voltage comparator;low-ripple;switching capacitor converter.;Adaptive slope generator;boost converter;buck converter;dc–dc;hysteresis voltage comparator;low-ripple;switching capacitor converter | Hysteresis;Generators;Charge pumps;Inductors;Capacitors;Adders;Power transistors
A distributed networked method for load sharing of parallel converters is proposed. Using consensus-voting protocols, the need for a master converter or a central controller is eliminated. The proposed modular structure does not require a priori knowledge of the number of active converters, which makes it a viable option for a plug-and-play operation. The voltage regulation at the desired set point and the consensus of the per-unit currents are analytically proven for the steady-state conditions. Moreover, in the absence of a centralized controller, measuring output voltages of each converter individually can lead to a measurement mismatch. The effect of this voltage mismatch on the controller performance is analyzed, and a solution is provided. Experimental results verify the proposed distributed control method using a parallel four-converter system and show its efficacy in response to changes in operational conditions and its resiliency against the loss of converters or communication links. | Team-Oriented Load Sharing in Parallel DC–DC Converters | Consensus protocol;dc–dc converters;distributed control;proportional current sharing;Consensus protocol;dc–dc converters;distributed control;proportional current sharing | Voltage control;Transfer functions;Voltage measurement;Vectors;Laplace equations;Matrix converters;Steady-state
This paper proposes a method for enhancing the stability of a dc distribution system that integrates plug-in hybrid electric vehicles (PHEVs) with an ac power grid. The dc distribution system is interfaced with the host ac grid via a voltage-sourced converter and can also embed photovoltaic (PV) modules. Thus, bidirectional dc-dc electronic power converters act as battery chargers and interface the PHEVs with the dc distribution system, while PV modules are interfaced with the dc distribution system via unidirectional dc-dc converters. The dc distribution system is expected to be more efficient and economical than a system of ac-dc battery chargers directly interfaced with an ac grid, but it is prone to instabilities due to the constant-power property of the dc-dc converters. Using a nonlinear control strategy, the proposed stability enhancement method mitigates the issue of instability by altering the power setpoints of the battery chargers, bidirectional dc-dc converters, without a need for changing system parameters or hardware. The paper presents mathematical models for the original and modified systems and demonstrates that the proposed technique expands the stable operating region of the dc distribution system. Simulation results demonstrate the effectiveness of the proposed method for a study system in the PSCAD/EMTDC software environment. | Stability of a dc Distribution System for Power System Integration of Plug-In Hybrid Electric Vehicles | Constant-power property;dc distribution system;dc grid;dc-voltage control;energy storage;plug-in hybrid electric vehicle (PHEV);smart grid;stability enhancement;Constant-power property;dc distribution system;dc grid;dc-voltage control;energy storage;plug-in hybrid electric vehicle (PHEV);smart grid;stability enhancement | Battery chargers;Power system stability;Stability analysis;Power conversion;Batteries
We present here a prototype of a Spread Spectrum Clock Generator designed for switching DC/DC converters, which has been optimized in accordance to EMC international regulations to improve EMI reduction with respect to standard approaches. Such an optimization has been obtained trough the theoretical computation of the power spectrum as measured by a spectrum analyzer when a chaotic or random-like PAM modulating signal is employed. To experimentally validate the achieved theoretical results, the circuit has been fabricated in CMOS 0.18 μm technology, and embeds two simple and effective modulators, the first one relying on a full analog hardware, the second one on a simple digital core. Measurements on a DC/DC converter in accordance with EMC regulations confirm that the prototype can achieve a 7 dB EMI reduction improvement with respect to classical solutions based on out of audible triangular waveforms. | Short-term Optimized Spread Spectrum Clock Generator for EMI Reduction in Switching DC/DC Converters | DC/DC converters;EMI reduction;spread spectrum clock generator | Electromagnetic interference;Clocks;Frequency measurement;Generators;Frequency modulation;Power measurement
This paper proposes an effective dc voltage and power-sharing control structure for multiterminal dc (MTDC) grids based on an optimal power flow (OPF) procedure and voltage-droop control implemented in the different hierarchical layers. In the proposed approach, an OPF algorithm is executed at the secondary control level of the MTDC grid to find the optimal reference values for the dc voltages and active power of the voltage-regulating converters. Then, at the primary control level, the voltage-droop characteristics of the voltage-regulating converters are tuned based upon the OPF results. In this control structure, the optimally-tuned voltage-droop controllers lead to the optimal operation of the MTDC grid. In case of variation in load or generation of the grid, a new stable operating point is achieved based on the voltage-droop characteristics. Then by executing a new OPF, the voltage-droop characteristics are returned for optimal operation of the MTDC grid after the load or generation variations. This paper also considers the integration of frequency support loop in the proposed control framework in case of connection of weak ac grids. The simulations performed on a study case inspired by the CIGRE B4 dc grid test system demonstrate the efficient grid performance under the proposed control strategy. | DC Voltage Control and Power Sharing in Multiterminal DC Grids Based on Optimal DC Power Flow and Voltage-Droop Strategy | CIGRE B4 dc grid test system;multiterminal dc (MTDC) grids;optimal power flow (OPF);voltage-droop control | Voltage control;Load flow;Frequency control;Power conversion;HVDC transmission
This paper presents the design of a medium-power-rating isolated power supply for ultrafast tracking converters and MOS-gate driver circuits in medium- and high-voltage applications. The key feature of the design is its very low circuit input-to-output parasitic capacitance, which maximizes its immunity from noise due to fast changes in voltage. The converter is a voltage-controlled current source, utilizing a transformer with extremely low interwinding parasitic capacitance, which is achieved by separating the windings by a significant distance. Experimental measurements show that an overall circuit input-to-output parasitic capacitance of 10 pF in a 300-W prototype can be achieved. The circuit input-to-output capacitance per watt is therefore 30 times lower than that of existing approaches. A mathematical model of the interwinding capacitance of the proposed transformer, circuit analysis, and experimental results are provided to prove the feasibility of the converter. | Design of a 300-W Isolated Power Supply for Ultrafast Tracking Converters | Current transformers;dc–dc power converters;parasitic capacitance;stacking;switching converters | Noise;Windings;Couplings;Parasitic capacitance;Power supplies;Topology
Switching dc–dc converters are widely used to interface the dc output of renewable energy resources with power distribution systems in order to facilitate the use of energy at the customer side. In the case of residential photovoltaic (PV) applications, high conversion ratio is usually required, in order to adapt the low output voltages of PV modules to a dc bus voltage, while dealing with the appropriate impedance matching. In this paper, a system connected to a PV panel consisting of two cascaded dc–dc boost converters under sliding-mode control and working as loss-free resistors is studied. The modeling, simulation, and design of the system are addressed. First, an ideal reduced-order sliding-mode dynamics model is derived from the full-order switched model taking into account the sliding constraints, the nonlinear characteristic of the PV module, and the dynamics of the MPPT controller. For this model, a design-oriented averaged model is obtained and its dynamic behavior is analyzed showing that the system is asymptotically globally stable. Moreover, the proposed system can achieve a high conversion ratio with an efficiency close to 95<inline-formula><tex-math notation="LaTeX">$\%$</tex-math></inline-formula> for a wide range of working power. Numerical simulations and experimental results corroborate the theoretical analysis and illustrate the advantages of this architecture in PV systems. | Impedance Matching in Photovoltaic Systems Using Cascaded Boost Converters and Sliding-Mode Control | Cascaded boost converters;impedance matching;loss-free resistor (LFR);MPPT;photovoltaic (PV) systems;sliding-mode control (SMC) | Switches;Generators;Mathematical model;Maximum power point trackers;Photovoltaic systems;Impedance matching;Analytical models
Model predictive control (MPC) has a number of desirable attributes which are difficult to achieve with classical converter control techniques. Unfortunately, the nature of power electronics imposes restriction to the method, as a result of the limited number of available converter states. This, combined with the spread spectrum nature of harmonics inherent with the strategy, complicates further design. This paper presents a method for removing this characteristic without compromising the desirable functionality of predictive control. The method, named modulated MPC, is applied to a two-level three-phase converter and compared with a number of similar approaches. Experimental results are used to support theoretical analysis and simulation studies. | Modulated Model Predictive Control for a Three-Phase Active Rectifier | AC/DC converters;model predictive control (MPC);space vector modulation (SVM) | Vectors;Cost function;Predictive control;Modulation;Switches;Rectifiers;Delays
This paper investigates the applicability of averaged-value models (AVMs) for modular multilevel converters (MMCs) operating in a voltage-sourced converter-based-high-voltage dc (VSC-HVDC) grid. The AVM models are benchmarked by comparison with a detailed electromagnetic transient model of the grid, including a fully detailed MMC model. Analysis results show that the AVM is only effective as long as the capacitors are large enough to maintain nearly constant voltage across each MMC submodule. This paper also shows that previously developed MMC averaged models are not able to accurately simulate the transients under dc fault conditions. This paper introduces topology changes to a previously proposed averaged model that results in much improved simulation for such conditions. This paper also shows that the model can be used effectively to study HVDC grids with significant time savings. | The Use of Averaged-Value Model of Modular Multilevel Converter in DC Grid | Averaged-value model (AVM);detailed model (DM);electromagnetic transient (EMT);modular multilevel converter (MMC);submodule (SM) | Capacitors;Voltage control;Computational modeling;Capacitance;Converters;Switches;Mathematical model
This paper presents a dual-loop current regulation strategy for coupled-inductor multilevel converters. The basis of the strategy is to recognize that the current in the coupled inductor can be decoupled into independent dc bias and ac load currents, which can be then regulated using separate feedback processes. This allows the system to enforce continuous conduction operation of the inverter phase legs by dynamically varying the dc bias current to track the ac load current. Design principles are presented to account for the different common- and differential-mode load dynamics and to maximize the closed-loop bandwidths of both feedback loops. This ensures that the dc bias current can follow rapid load transient events. Matching simulation and experimental results obtained for a five-level flying-capacitor coupled-inductor inverter are presented to validate the proposed control strategy. | Closed-Loop Current Control of Multilevel Converters Formed by Parallel Complementary Unidirectional Phase Legs | Common-mode current control;coupled-inductor converters;multilevel converters;semi-bridge converters | Inverters;Switches;Pulse width modulation;Delays;Current control;Load modeling
This paper introduces a technique for improving the sensitivity of RF subsamplers in radar and coherent receiver applications. The technique, referred to herein as “delta modulation” (DM), feeds the time-average output of a monobit analog-to-digital converter (ADC) back to the ADC input, but with opposite polarity. Assuming pseudostationary modulation statistics on the sampled RF waveform, the feedback signal corrects for aggregate dc offsets present in the ADC that otherwise degrade ADC sensitivity. Two RF integrated circuits (RFICs) are designed to demonstrate the approach. One uses analog DM to create the feedback signal; the other uses digital DM to achieve the same result. A series of tests validates the designs. The dynamic time-domain response confirms the feedback loop's basic operation. Measured output quantization imbalance, under noise-only input drive, significantly improves with the use of the DM circuit, even for large, deliberately induced dc offsets and wide temperature variation from -55 °C to +85 °C. Examination of the corrected versus uncorrected baseband spectrum under swept input signal-to-noise ratio (SNR) conditions demonstrates the effectiveness of this approach for realistic radar and coherent receiver applications. Two-tone testing shows no impact of the DM technique on ADC linearity. | Delta Modulation Technique for Improving the Sensitivity of Monobit Subsamplers in Radar and Coherent Receiver Applications | Analog-to-digital conversion;coherent receivers;Doppler radar;RF integrated circuits (RFICs);sampled data circuits | Radio frequency;Receivers;Capacitors;Signal to noise ratio;Radar;Charge pumps;Radiation detectors
A new interleaved three-phase PFC ac-dc single-stage multilevel is proposed in this paper. The proposed converter can operate with reduced input current ripple and peak switch currents due to its interleaved structure, a continuous output inductor current due to its three-level structure, and improved light-load efficiency as some of its switches can be turned ON softly. In the paper, the operation of the converter is explained, the steady-state characteristics of the new converter are determined, and its design is discussed. The feasibility of the new converter is confirmed with experimental results obtained from a prototype converter, and its efficiency is compared to that of another multilevel converter of similar type. | A New Interleaved Three-Phase Single-Stage PFC AC–DC Converter With Flying Capacitor | AC–DC power factor correction;phase-shifted modulation;single-stage converters;three-level converters;three-phase systems | Capacitors;Switches;Inductors;Zero voltage switching;Discharges (electric);Capacitance;Power harmonic filters
Grid interfacing power converters are indispensable for renewable energy conversion schemes. Fast and precise detection of grid signal parameters is essential for effective operation and control of these converters. For such applications, synchronous reference frame phase-locked loop (SRF PLL) involving two orthogonal signals (OS) is widely deployed. For the single-phase system, this requires another signal orthogonal to the input. In this paper, single-phase SRF PLL with fixed sampling period sliding discrete Fourier transform (SDFT) filter as OS generator is proposed. Additionally, this filter is capable of rejecting dc offset and harmonics present in the grid voltage. With this arrangement, the loop filter of PLL need not be equipped with filtering capability. Therefore, PLL could be designed with larger bandwidth, which will result in better transient performance. However, SDFT output will be erroneous with asynchronous sampling, under grid frequency drift. With suitable study, relation between those errors and deviation of frequency from nominal value is established. Using this relation, error compensation at any grid frequency can be achieved. To validate the proposed method, various grid abnormalities are emulated with the aid of programmable power source and dSPACE real-time controller board. The effectiveness of the proposed scheme is demonstrated through experimental investigations. | Single-Phase Grid Voltage Attributes Tracking for the Control of Grid Power Converters | DC offset;grid synchronization;phase-locked loop (PLL);sliding discrete Fourier transform (SDFT);synchronous reference frame PLL (SRF PLL) | Phase locked loops;Voltage fluctuations;Harmonic analysis;Frequency estimation;Transient response;Synchronization;Time-frequency analysis
To fully utilize second-life batteries on the grid system, a hybrid battery scheme needs to be considered for several reasons: the uncertainty over using a single source supply chain for second-life batteries, the differences in evolving battery chemistry and battery configuration by different suppliers to strive for greater power levels, and the uncertainty of degradation within a second-life battery. Therefore, these hybrid battery systems could have widely different module voltage, capacity, and initial state of charge and state of health. In order to suitably integrate and control these widely different batteries, a suitable multimodular converter topology and an associated control structure are required. This paper addresses these issues proposing a modular boost-multilevel buck converter based topology to integrate these hybrid second-life batteries to a grid-tie inverter. Thereafter, a suitable module-based distributed control architecture is introduced to independently utilize each converter module according to its characteristics. The proposed converter and control architecture are found to be flexible enough to integrate widely different batteries to an inverter dc link. Modeling, analysis, and experimental validation are performed on a single-phase modular hybrid battery energy storage system prototype to understand the operation of the control strategy with different hybrid battery configurations. | Control of Second-Life Hybrid Battery Energy Storage System Based on Modular Boost-Multilevel Buck Converter | Boost–buck mode;distributed control;modular boost-multilevel buck converter;second-life hybrid batteries | Batteries;Voltage control;Silicon;Second Life;Inverters;Capacitors;Mathematical model
Many recent multilevel inverter papers end up with voltage total harmonic distortion (THD) values obtained from numerical voltage spectrum calculations (measurements). Motivated by IEEE Standard 519, a part of the multilevel research community uses a limited harmonic count to evaluate the multilevel voltage quality. First, this causes significant voltage THD underestimation, particularly for relatively high frequency PWM. Second, for a three-phase star-connected balanced load with an isolated neutral and phase symmetric modulation strategy, the calculated load line and phase voltage THD become different. However, simple considerations show that line and phase voltage THDs are essentially the same in this case. It may be difficult to judge about the multilevel voltage quality given a numerically calculated (measured) voltage THD value that may be subject to computation errors. Presented are simple smooth hyperbolic voltage THD upper and lower bound approximations for single- and three-phase inverters with nearest synchronous switching. They are valid for arbitrary modulation indices and uniformly distributed level counts and may practically serve as good reference values. | About Voltage Total Harmonic Distortion for Single- and Three-Phase Multilevel Inverters | DC–AC power conversion;multilevel inverters;pulsewidth-modulated power converters;voltage total harmonic distortion (THD) | Inverters;Switches;Voltage measurement;Harmonic analysis;Approximation methods;Pulse width modulation
In this paper, a novel control strategy to naturally balance a hybrid converter is presented for medium-voltage induction motor drive applications. Fundamental current of the motor is produced by a three-level quasi-square-wave converter. Several single-phase full-bridge converters are connected in series with this quasi-square-wave converter to eliminate harmonic voltages from the net output voltage of this hybrid converter. Various novel modulation strategies for these series cells are proposed. These lead to a naturally regulated dc-bus voltage of series cells. These also optimize the number of series cells required. Variable fundamental voltage and frequency control of induction motor is adopted with a constant dc-bus voltage of the three-level quasi-square-wave converter. Experimental results are also produced here to validate the proposed modulation strategies for induction motor drives using low-voltage protomodel. Based on the aforementioned, a 2.2-kV induction motor drive has been built, and results are also produced in this paper. | Control Strategy to Naturally Balance Hybrid Converter for Variable-Speed Medium-Voltage Drive Applications | Control of hybrid converter;induction motor drive;medium-voltage drive;multilevel converter topology | Harmonic analysis;Inverters;Voltage control;Equations;Power harmonic filters;Induction motors;Medium voltage
Multiple-supply are required to minimize the power consumptions in bio-implant systems. A single-inductor multiple-output (SIMO) switching converter is one of the solutions. But it has inherent problems which block the applications in the embedded biomedical systems. In this paper, a circuit arrangement for providing multiple outputs based on low-dropout (LDO) regulator is proposed. The regulating transistor of LDO is time-shared by N output legs. Two error amplifiers (EAs) are utilized in the topology, irrespective of number of the output legs. The corresponding switching strategy alleviates the difficulties associated with controlling multiple switching functions for conventional time-sharing methods, and thus, permits multiple outputs to be generated easily. A prototype multiple-output LDO (MOLDO) regulator with four output legs was fabricated with a standard 0.35 μm CMOS process. The measurement results verify the good performance of this design such as no cross regulation (CR), small ripples, and less power consumption. Moreover, it does not require inductor and presents low total harmonic distortion, which is very suitable for bio-implant fields. | Area-Efficient On-Chip DC–DC Converter With Multiple-Output for Bio-Medical Applications | Biomedical systems;independent regulated voltages;multiple-output LDO (MOLDO) regulator;time-sharing | Regulators;Switches;Inductors;Capacitors;Transistors;Legged locomotion;Voltage control
This paper deals with the voltage control and load leveling of permanent magnet synchronous generator (PMSG)-based diesel generator (DG) set for standalone supply system. The proposed system is composed of a PMSG and a prototype of diesel engine (DE), along with the distribution static compensator (DSTATCOM) and battery energy storage system (BESS). The DSTATCOM along with BESS is used for loads leveling and voltage control. It also provides balancing of loads, elimination of harmonics, and compensation of reactive power. The battery on dc link of voltage source converter (VSC) of DSTATCOM is used to supply the active power when the load is more than PMSG rating, and it stores the energy during light load periods. The PMSG is always loaded with an optimum load of 80%–100% of its rating. An optimum loading of DG set helps in improving the fuel efficiency of the DE and also helps in load leveling. The reference source currents are estimated using a hyperbolic tangent function-based least mean square (LMS) algorithm. This control algorithm has reduced computation and provides fast convergence rate to eliminate the effect of noise as compared with other LMS algorithms based on adaptive filtering. The voltage control, load compensation, and fuel efficiency improvement in PMSG-based DG set using BESS and DSTATCOM controlled by hyperbolic tangent function-based LMS algorithm are the main contributions of this paper. | Load Leveling and Voltage Control of Permanent Magnet Synchronous Generator-Based DG Set for Standalone Supply System | Battery energy storage system (BESS);diesel generator (DG);distribution static compensator (DSTATCOM);least mean square (LMS) algorithm;permanent magnet synchronous generator (PMSG);voltage source converter (VSC) | Voltage control;Least mean square algorithms;Generators;Algorithm design and analysis;STATCOM;Reactive power;Energy storage;Permanent magnet machines
This paper examines the internal power flow mechanisms that exist within a generalized modular multilevel converter (MMC) and examines alternatives for integration of distributed energy resources (DERs) within the MMC structure. Each phase leg of the MMC consists of two series connected strings of submodules, where each string of submodules is referred to as a phase arm. Based on analytically developed inter-arm power flow relations, a control methodology is proposed, which provides fully independent control of each arm's real power flow, facilitating extreme levels of inter-arm power transfer. This eliminates the need for uniform integration of DER units across all submodules of the MMC. Among others, viable operating configurations are shown to include DERs only integrated in the upper (or lower) phase arms and DERs integrated only in the upper and lower phase arms of a single phase leg. Power balance is maintained internal to the MMC via dc and ac currents circulating within the converter without distorting input dc or output ac currents. To maximize conversion efficiency, a mechanism for minimizing the necessary circulating ac currents under any inter-arm power flow condition is also identified. Comprehensive simulation results validate both the developed model and controls. | Internal Power Flow of a Modular Multilevel Converter With Distributed Energy Resources | AC-DC power converters;Multilevel systems;Power conversion;Energy resources;Energy storage;AC–DC power converters;energy resources;energy storage;multilevel systems;power conversion | Capacitors;Density estimation robust algorithm;Reactive power;Load flow;Legged locomotion;Vectors;Power electronics
A multilevel inverter for generating 17 voltage levels using a three-level flying capacitor inverter and cascaded H-bridge modules with floating capacitors has been proposed. Various aspects of the proposed inverter like capacitor voltage balancing have been presented in the present paper. Experimental results are presented to study the performance of the proposed converter. The stability of the capacitor balancing algorithm has been verified both during transients and steady-state operation. All the capacitors in this circuit can be balanced instantaneously by using one of the pole voltage combinations. Another advantage of this topology is its ability to generate all the voltages from a single dc-link power supply which enables back-to-back operation of converter. Also, the proposed inverter can be operated at all load power factors and modulation indices. Additional advantage is, if one of the H-bridges fail, the inverter can still be operated at full load with reduced number of levels. This configuration has very low dv/dt and common-mode voltage variation. | Seventeen-Level Inverter Formed by Cascading Flying Capacitor and Floating Capacitor H-Bridges | Cascaded H-bridge;flying capacitor;multilevel inverter;17-level inverter | Capacitors;Switches;Inverters;Vectors;Aerospace electronics;Redundancy;Field programmable gate arrays
This paper proposes fault-tolerant (FT) operation of a single-switch dc-dc converter under a switch failure. In order to improve the reliability in critical applications, FT operation is mandatory to guarantee service continuity. The FT operation of a power system can be performed in three steps: fault diagnosis (detection and identification) and remedial actions. In the case of a switch failure, suitable fault detection is essential to avoid its propagation to the whole system. This study is based on a fast and efficient open- and short-circuit switch fault diagnosis. Both types of switch failure can be detected, identified, and handled in real time by implementing fault diagnosis and reconfiguration strategies on a field-programmable gate array target. No additional sensor is required to perform the fault detection. A redundant switch and a bidirectional switch are needed for converter reconfiguration in postfault operation. The results of hardware-in-the-loop and experimental tests, which all confirm the good performances of the proposed approach, are presented and discussed. | Single-Switch DC–DC Converter With Fault-Tolerant Capability Under Open- and Short-Circuit Switch Failures | DC–DC converter;diagnosis;fault tolerance;hardware-in-the-loop (HIL);switch failure | Switches;Fault tolerant systems;Fault tolerance;Fault detection;Fault diagnosis;Inductors;Circuit faults
A generalized multilevel inverter (MLI) with front-end dc–dc conversion stage followed by a synchronized H-bridge is presented. By using this configuration along with the proposed embedded control, any desired number of levels (<italic>n</italic>) in the output voltage can be produced. The dc–dc conversion stage employs an asynchronous buck converter. The duty cycle of dc–dc converter is varied in the form of <italic>m</italic>-level piecewise constant (PWC) unidirectional sine wave to produce a similar output voltage across the dc-link capacitor. The unidirectional PWC voltage is made into <italic>n</italic>-level ac voltage, where <inline-formula><tex-math>$n = (2m - 1)$</tex-math></inline-formula>, by the synchronized H-bridge. Hence, it is named as dc–dc–ac MLI. An 8-bit Xilinx SPARTAN 3AN field programmable gate array (FPGA)-based digital controller is utilized for the simultaneous generation of high-frequency switching pulses for dc–dc converter and synchronized fundamental frequency switching pulses for H-bridge. The desired number of levels in ac output voltage and its frequency are the essential inputs to the pulse generation algorithm implemented in FPGA. The proposed MLI is simulated in MATLAB/Simulink environment; its functioning is verified with resistive (<italic>R</italic>) and resistive–inductive (<italic>R–L</italic>) loads. The hardware prototype of MLI is built in the laboratory and its performance is validated with <italic>R</italic>, <italic>R–L</italic> loads, and few home appliances. | Embedded Control of <italic>n</italic>-Level DC–DC–AC Inverter | DC–DC–AC multilevel inverter (DDA-MLI);embedded controller;field programmable gate array (FPGA);piecewise constant (PWC) | Topology;Switches;Inverters;Insulated gate bipolar transistors;Mathematical model;Frequency conversion;Equations
Grid integration of distributed energy resources (DERs) is increasing rapidly. Furthermore, smart grid technologies are making the grid more bi-directional providing opportunities to consumers to supply power back to the grid. Energy storage technologies like battery and ultracapacitor (UCAP) can be integrated through grid-tied inverters to support variable DERs such as solar and wind. In these cases, the energy storage with active power capability can improve grid performance by providing active and reactive power support. In this paper, the concept of providing active/reactive power support and renewable intermittency smoothing to the distribution grid by UCAPs is presented. UCAPs have a higher number of charge-discharge cycles and higher terminal voltage per module when compared to batteries which make them ideal for providing grid support. The UCAP is integrated into the dc-link of the active power filter (APF) through a dc-dc converter. The dc-dc converter provides a stiff dc-link voltage which improves the performance of the grid tied-inverter. Design and control of both the dc-ac inverter and the dc-dc converter are very important in this regard and presented. The simulation model of the overall system is developed and results are compared to the results from an experimental hardware setup. | An Integrated Active Power Filter–Ultracapacitor Design to Provide Intermittency Smoothing and Reactive Power Support to the Distribution Grid | Active power filter (APF);average current mode control;dc–dc converter;distribution grid;d-q control;grid-tied inverter;ultracapacitor (UCAP);Active power filter (APF);average current mode control;dc¿dc converter;distribution grid;d¿q control;grid-tied inverter;ultracapacitor (UCAP) | Inverters;Reactive power;Voltage control;Bidirectional control;Energy storage;Power filters;Smoothing methods
This paper presents a hybrid forward and backward threshold voltage compensated radio-frequency to direct current (RF-to-DC) power conversion circuit for RF energy harvesting applications. The proposed circuit uses standard p-channel metal-oxide semiconductor transistors in all the stages except for the first few stages to allow individual body biasing eliminating the need for triple-well technology in the previously reported forward compensation schemes. Two different RF-DC power conversion circuits, one optimized to provide high power conversion efficiency (PCE) and the other to produce a large output DC voltage harvested from extremely low input power levels, are designed and fabricated in IBM's 0.13 μm complementary metal-oxide-semiconductor technology. The first circuit exhibits a measured maximum PCE of 22.6% at -16.8 dBm (20.9 μW) and produces 1 V across a 1 MΩ load from a remarkably low input power level of -21.6 dBm (6.9 μW) while the latter circuit produces 2.8 V across a 1 MΩ load from a peak-to-peak input voltage of 170 mV achieving a voltage multiplication ratio of 17. Also, design strategies are developed to enhance the output DC voltage and to optimize the PCE of threshold voltage compensated voltage multiplier. | Hybrid Forward and Backward Threshold-Compensated RF-DC Power Converter for RF Energy Harvesting | Power conversion efficiency;radio-frequency (RF) energy harvesting;rectifier;threshold compensation | Threshold voltage;MOSFET;Power conversion;Radio frequency;Energy harvesting;Voltage measurement
Energy harvesting is showing great promise for powering wireless sensors. However, under intermittent environmental power, low-power harvesting systems designed for stable conditions suffer reduced effectiveness or fail entirely. This work aims to improve a harvester's capability to extract useful power from low and intermittent vibration sources, by addressing the power-conditioning interface circuitry between the harvester and load. In view of this, two specific challenges are analyzed. The first challenge is that of start-up, where the goal is to make as short as possible the transition from completely depleted energy storage to the first powering-up of a load. The second challenge is to improve the energy transmission to a load after its first powering-up, under intermittent excitation. The investigation uses an ultra-low-power and fully-autonomous kinetic energy harvesting system under intermittent excitation. A number of solutions are presented. Decoupling filters between parallel converters and the harvester are used to demonstrate the importance of maintaining the optimal harvester loading, even during short transients. Input-power-dependent power gating of the power conditioning is also demonstrated. Both methods demonstrated experimentally using discrete circuit implementations, and shown to successfully increase the start-up speed and operational frequency of the load. The achieved reduction in start-up time is ~ 67% at a maximum harvestable power of 135 μW, under a predefined profile of pulsed excitation at 3 m·s<sup>-2</sup>. The experimental results provide insight into complex transient interactions of the harvester and power conditioning. | Challenges for Energy Harvesting Systems Under Intermittent Excitation | AC-DC power converters;energy harvesting;intermittent excitation;startup | Threshold voltage;Capacitors;Hysteresis;Power conditioning;Switches;Energy harvesting;Pulse width modulation
This paper presents the development of a wind switched-reluctance generator (SRG) with interleaved interface dc-dc converter. First, the power circuit and control scheme of the SRG are properly designed. The hysteresis current-controlled pulse width modulation (PWM) scheme is designed to achieve good winding current tracking control, and the robust voltage control scheme is developed to yield well-regulated dc output voltage under varying prime mover driving speed and load conditions. Moreover, the voltage regulation and the developed power performances of SRG are further enhanced using the proposed commutation shift approach. Next, an interleaved current-fed push-pull interface dc-dc converter with two modules is developed to establish the boosted common dc bus voltage of a dc microgrid from the SRG output having fault-tolerant capability. The rating analysis and circuit component design are conducted in detail. Similarly, well-regulated voltage with lower ripples is also yielded via the properly designed schematic and control scheme. | A Switched-Reluctance Generator With Interleaved Interface DC–DC Converter | Current-fed push--pull (CFPP) dc--dc converter;commutation tuning;hysteresis current control;interleaved,microgrid;robust control;switched-reluctance generator (SRG);voltage control;wind generator;Current-fed push–pull (CFPP) dc–dc converter;commutation tuning;hysteresis current control;interleaved;microgrid;robust control;switched-reluctance generator (SRG);voltage control;wind generator | Voltage control;Windings;Generators;Switches;Commutation;Pulse width modulation;Microgrids
Penetration of various types of distributed energy resources (DERs) like solar, wind, and plug-in hybrid electric vehicles (PHEVs) onto the distribution grid is on the rise. There is a corresponding increase in power quality problems and intermittencies on the distribution grid. In order to reduce the intermittencies and improve the power quality of the distribution grid, an ultracapacitor (UCAP) integrated power conditioner is proposed in this paper. UCAP integration gives the power conditioner active power capability, which is useful in tackling the grid intermittencies and in improving the voltage sag and swell compensation. UCAPs have low energy density, high-power density, and fast charge/discharge rates, which are all ideal characteristics for meeting high-power low-energy events like grid intermittencies, sags/swells. In this paper, UCAP is integrated into dc-link of the power conditioner through a bidirectional dc-dc converter that helps in providing a stiff dc-link voltage. The integration helps in providing active/reactive power support, intermittency smoothing, and sag/swell compensation. Design and control of both the dc-ac inverters and the dc-dc converter are discussed. The simulation model of the overall system is developed and compared with the experimental hardware setup. | An Ultracapacitor Integrated Power Conditioner for Intermittency Smoothing and Improving Power Quality of Distribution Grid | Active power filter (APF);dc–dc converter;d–q control,;digital signal processor (DSP);dynamic voltage restorer (DVR);sag/swell;ultracapacitors (UCAP);Active power filter (APF);dc¿dc converter;d¿q control;digital signal processor (DSP);dynamic voltage restorer (DVR);energy storage integration;sag/swell;ultracapacitors (UCAP) | Voltage fluctuations;Energy storage;Digital signal processing;Supercapacitors;Reactive power;Power quality;DC-DC power converters
This paper proposes an automatic resonant frequency tracking scheme for resonant converters. A plant modeling approach is presented based on realistic ramp variation of resonant frequency due to slowly varying environmental conditions. The drift in resonant frequency is detected by observing the phase relationship of an electrical variable pair. A rigorous analysis is carried out to select the most suitable variable pair for phase comparison. The effects of circuit nonidealities on the proposed phase detection technique have been detailed. The proposed control technique has been implemented using low cost analog circuitry and is applied to a parallel LLC tank-based resonant boost dc-dc converter. Experimental results are presented on a 160-W prototype to validate the analytical predictions. | Automatic Resonant Frequency Tracking in Parallel LLC Boost DC–DC Converter | DC–DC converter;parallel LLC tank;phase comparator;resonant frequency;self-tuning | Resonant frequency;Topology;Inductors;DC-DC power converters;Switches;Bridge circuits;Switching frequency
A modular multilevel converter control system, based on converter energy storage, is proposed in this paper for two different control modes: active power and dc voltage. The proposed control system decouples the submodule (SM) capacitor voltages from the dc bus voltage. One of the practical applications is the management of active redundant SMs. A practical HVDC system with 401-level MMCs, including 10% redundancy in MMC SMs, is used for validating and demonstrating the advantages of the proposed control system. This paper also presents a novel capacitor voltage balancing control based on max-min functions. It is used to drastically reduce the number of switchings for each SM and enhances computational efficiency. | MMC Capacitor Voltage Decoupling and Balancing Controls | Capacitor voltage balancing;converter control;Electromagnetic Transients Program (EMTP);HVDC;modular multilevel converter (MMC);redundant submodules;voltage–source converter (VSC) | Voltage control;Capacitors;Control systems;Equations;Mathematical model;Converters;Topology
This paper proposes a comprehensive and systematic approach in developing a new switching lookup table for direct power control (DPC) based on grid virtual flux estimation, implemented in a grid-connected three-phase ac-to-dc converter. The approach provides detailed information regarding the effects of a particular converter voltage space vector to the instantaneous input active and reactive power distributions in the converter system. Thus, the optimal converter switching states are able to be selected by the switching table, allowing the smooth control of the active and the reactive power for each sector. The usage of input ac voltage sensors for synchronization and input power calculation is avoided by applying a virtual flux concept in the control scheme. The grid virtual flux estimation technique is used to extract the grid voltage information from the converter switching states, line currents, and dc-link output voltage. Detailed explanation and analysis regarding the development of virtual flux DPC utilizing the proposed switching lookup table is given in this paper. Finally, the steady-state as well as dynamic performances of the proposed controller is tested both in simulations and laboratory experiments. There exist close agreements between the simulation and experimental results. | Analysis and Design of New Switching Lookup Table for Virtual Flux Direct Power Control of Grid-Connected Three-Phase PWM AC–DC Converter | virtual flux direct power control;power factor correction;hysteresis controller;AC–DC converter;hysteresis controller;instantaneous active and reactive powers;power factor (pf) correction;switching lookup table;virtual flux direct power control (DPC) (VFDPC) | Reactive power;Vectors;Switches;Estimation;Table lookup;Voltage control;Power control
This paper presents a fully integrated and battery-free 90 nm interface circuit for ac/dc conversion and step up of low-voltage ac signals generated by electromagnetic (EM) energy harvesters. The circuit is composed of two stages: The rectifier in the first stage utilizes an improved ac/dc doubler structure with active diodes internally powered by a passive ac/dc doubler and custom-designed comparators to minimize the voltage drops. With this, the efficiency is enhanced to 67% while providing 0.61 V to 40 μA load. The second stage is a dc/dc converter utilizing a low-voltage charge pump with an on-chip ring oscillator for further voltage step up. The rectifier stage is functional down to 125 mV input peak voltage, and the full interface circuit can maintain more than 1 V dc at 1 MΩ load for input peak voltages higher than 0.4 V. The circuit delivers 2.48 V to a 4.4 MΩ load, when interfaced to an in-house EM harvester, operating under 10 Hz, 0.5 g vibration. | A Fully Integrated and Battery-Free Interface for Low-Voltage Electromagnetic Energy Harvesters | Electromagnetic power generation;Fully-integrated interface electronics;Low voltage AC/DC conversion;Electromagnetic (EM) power generation;fully integrated interface electronics;low-voltage ac/dc conversion;self-powered rectifier;vibration-based energy harvesting | Rectifiers;Vibrations;MOSFET;Capacitors;Low voltage
A complete new modeling approach for doubly fed induction generator (DFIG) wind energy systems is provided in this paper. The model incorporates all the system component dynamics, i.e., the ones of the induction generator and the ac/dc/ac frequency converter, and is developed on state space with the state vector including directly as states the stator-circuit and grid-side converter active and reactive powers. This innovation, combined with a voltage-oriented model deployment, permits the design and application of simple feedback PI direct power controls (DPCs). Hence, the proposed design approach becomes independent from the flux measurement or estimation under the cost of requiring a rigorous stability analysis, caused by the fact of not using field-oriented vector control techniques. Using recent advanced nonlinear methods, this analysis is completely performed on the entire closed-loop nonlinear system to conclude input-to-state stability and convergence to the desired equilibrium. Thus, a fully analyzed design approach for DPC is provided with guaranteed stability, further evaluated through extensive simulation results on a commercial 2-MW DFIG wind system. | Direct Power Control of DFIG Wind Systems Based on Nonlinear Modeling and Analysis | Direct power control (DPC);doubly fed induction generator (DFIG);modeling;nonlinear control design;stability | Stability analysis;Rotors;Stator windings;Reactive power;Power system stability;Closed loop systems
This paper presents a new concept of module-integrated converters called PV balancers for photovoltaic applications. The proposed concept enables independent maximum power point tracking for each module, and dramatically decreases the requirements in terms of electrical rating, size, and manufacturing cost for power converters. The power rating of a PV balancer is less than 20% of its counterparts, and the manufacturing cost is thus significantly reduced. In this paper, two architectures of PV balancers are proposed, analyzed, realized, and verified through simulation and experimental results. It is anticipated that the proposed approach will be a low-cost solution for future photovoltaic power systems. | PV Balancers: Concept, Architectures, and Realization | DC–DC power converters;module-integrated converters (MICs);partial power processing;photovoltaics (PVs);solar energy | Inverters;Microwave integrated circuits;DC-DC power converters;Topology;Photovoltaic systems;Computer architecture
In this paper, a novel control algorithm that minimizes the dc-link capacitance in the T-type three-level back-to-back converter is proposed. For this, the charging and discharging currents through the capacitor should be minimized, which can be achieved by utilizing the power balance of the ac/dc converter. Then, the voltage variation in the dc-link is also decreased, which makes a significant reduction in the size of dc-link capacitors. With this scheme, the electrolytic capacitors can be replaced by film capacitors, which are of higher power density, longer lifetime, and higher reliability. The effectiveness of the proposed strategy has been verified by the simulation and experiment results for a 3-kW T-type three-level ac/dc/ac pulsewidth modulation converter system with a 50- μF film capacitor in the dc-link. | DC-Link Capacitance Minimization in T-Type Three-Level AC/DC/AC PWM Converters | AC/DC/AC conversion;dc-link capacitance;film capacitor;T-type converter | Capacitors;Inverters;Voltage control;Pulse width modulation converters;Capacitance;Integrated circuits;Films
This paper presents the Just in Time/Just Enough Energy Management (JEM) methodology that is applicable to a broad range of computing systems. The conventional concept of a fixed voltage supply (VDD) scheme for both performance and power saving modes of computing systems is revisited and is improved with JEM. The JEM consists of an efficient DC/DC converter and a Power Management Integrated Circuit (PMIC) with a feedback to monitor the activities within a given computing system, providing a new means for dynamic voltage scaling at the system level. The JEM is tested and validated on a blade server that results in 15.11 percent power savings at the motherboard level. A significant thermal improvement of 9.0CC is measured in a 16 GB memory module of the blade server, as well. Moreover, a JEM enabled CMOS circuit depicts a remarkable reduction in the supply current. Furthermore, the JEM is compared to a conventional power supply design, with significant improvement in the processor performance and considerable power savings in the blade server. | JEM: Just in Time/Just Enough Energy Management Methodology for Computing Systems | Dynamic power management;DRAM;energy-aware computing systems;data center | Voltage control;Regulators;Monitoring;CMOS integrated circuits;Power demand;Servers
A variable frequency transformer (VFT) is being considered as a new alternative to the classical back-to-back high voltage direct current (HVDC) link for interconnection of two asynchronous networks. The VFT is a retrospective form of frequency converter using the wound rotor induction machine (WRIM), which converts the constant frequency input into a variable frequency output. The prime objective of VFT is to achieve controlled bidirectional power transfer between the two asynchronous networks. This paper presents a detailed working principle of VFT technology and proposes a new hierarchical control strategy for establishing the VFT connection with two power systems to achieve bidirectional power transfer between them. Also, to restrict the grid fault propagation from one side of the VFT to the other side, a series dynamic braking resistor based fault ride-through (FRT) scheme is proposed. The performance of the VFT during the synchronization process, steady-state, dynamic, and the grid fault conditions is evaluated using the real-time hardware in-loop (HIL) system. The plant is simulated in real time using OPAL-RT real-time simulator while the control algorithm is implemented in digital signal processor to carry out HIL study. All the important results supporting the effectiveness of the proposed control strategy and FRT scheme are discussed. | A Hierarchical Control Strategy With Fault Ride-Through Capability for Variable Frequency Transformer | Fault propagation;hierarchical control;power flow control;rotating transformer;series dynamic breaking resistor (SDBR);variable frequency transformer (VFT);Fault propagation;hierarchical control;power flow control;rotating transformer;series dynamic breaking resistor (SDBR);variable frequency transformer (VFT) | Rotors;DC motors;Stator windings;Reactive power;Circuit faults;Switches
This paper deals with the design procedure of an LC-based output filter for three-phase inverters to be used in both off-grid and on-grid scenarios. The aim of this procedure is to provide guidelines and component selection criteria for reducing the inverter output switching ripple in order to limit the interaction with the control algorithm and to increase the filter stability. A suitable combination of resistive and reactive components is used to realize the complete filter structure. The proposed procedure is applied to the design of the output power filter for a 40-kVA three-phase inverter. | LC filter design for on-grid and off-grid distributed generating units | DC–AC power converters;filter frequency response;harmonic distortion;power harmonic filters;resonant control | Damping;Impedance;Switches;Resonant frequency;Inverters;Capacitors;RLC circuits
This paper studies a three-level dc converter for balancing the dc input voltage, which has a similar topology with the conventional three-level dc converter. It can easily build a neutral line for changing a dc voltage source into two dc voltage-level sources. A control strategy of conducting time extension of partial switch devices is also presented for achieving three-level states of each power switch. The operating principle of the converter is analyzed in detail based on the presented control strategy. The small-signal model and the effects of the proposed control strategy are also driven. Finally, a prototype is fabricated and tested in the lab and the experimental results verify the converter to achieve three-level characteristics and to have a good ability of balancing the input voltage. | Three-Level DC Converter for Balancing DC 800-V Voltage | DC microgrid;neutral line;neutral-point clamped;renewable resources;three-level converter | Switches;Inductors;Stress;Voltage control;Topology;Educational institutions
This paper presents a 0.6 V input, 0.3-0.55 V output buck converter in 40 nm CMOS, for low-voltage low-power wireless sensor network systems. A low power CCM/DCM controller of the buck converter enables automatic selection of DCM or CCM operation depending on load situation, therefore improving the power efficiency. A dual-mode-body-biased (DMBB) zero-crossing detector with both forward body bias mode and zero body bias mode is designed to enable DCM operation with both low supply voltage and normal supply voltage. An ultra-low-power hysteresis voltage detector is proposed for body bias modes selection. The proposed buck converter achieves a peak efficiency of 94% with an output current range of 50 μA to 10 mA. Thanks to the DCM operation, the efficiency at an output current of 10 μA is improved by 20% and 9%, with an output voltage of 0.35 V and 0.5 V, respectively. | A 0.6 V Input CCM/DCM Operating Digital Buck Converter in 40 nm CMOS | Buck converter;DC-DC converter;forward body bias;low voltage;voltage detector | Detectors;Inductors;Clocks;Pulse width modulation;Delays;Voltage control;Logic gates
A novel integration scheme of solar photovoltaic (PV) with a large capacity doubly excited induction generator-based wind energy system is described. The proposed scheme uses both the grid- and rotor-side power converters of doubly fed induction generator to inject PV power into the grid. Thus, it renders a cost-effective solution to PV-grid integration by obviating the need for a dedicated converter for PV power processing. The system is able to feed significantly large PV power into the grid compared to an equivalent rating inverter used in the conventional PV-grid system. The proposed scheme prevents circulating power during subsynchronous operation during the availability of solar radiation. All these features enhance system efficiency. System stability is also augmented due to turbine inertia, facilitating high PV penetration into the power grid. The intermittent but complementary nature of solar PV and wind energy sources considerably improves the converters' utilization. Besides, the proposed scheme does not hamper maximum power point tracking of PV and wind sources except during very rarely occurring environmental glitches, which the PV power control algorithm is suitably geared to handle. A comprehensive system model is presented and used for designing the control strategy. The proposed scheme is supported by analysis, simulations, and experiments on a laboratory prototype. | Novel Integration of a PV-Wind Energy System With Enhanced Efficiency | Converter control;dc–ac converter;doubly fed induction machine;hybrid system;maximum power point tracking (MPPT);solar photovoltaic (PV);wind generation | Rotors;Stators;Vectors;Voltage control;Power conversion;Hybrid power systems
This paper studies ON/OFF control of a dc-dc system that contains multiple active-clamp LLC resonant modules operating in parallel. The architecture and the ON/OFF control method yield high overall efficiency and fast transient responses. Two converter models are introduced: 1) a high-frequency model to determine a gate timing sequence that enables fast ON/OFF control, and 2) an averaged model to assist in the system control loop design. The models and the ON/OFF control method are verified by experiments on a prototype consisting of two 1-MHz, 24-3.3-V, 5-W active-clamp LLC modules. The performance of PI and PID system controllers is compared, and capacitor size is analyzed by simulations on systems containing up to 20 modules. | ON/OFF Control of a Modular DC–DC Converter Based on Active-Clamp <italic>LLC</italic> Modules |  | Clamps;Load modeling;Pulse width modulation;Capacitors;Integrated circuit modeling;Switches
In conventional equalizers, the facts of bulky size and high cost are widespread. Particularly, the zero-switching loss and zero-voltage gap (ZVG) between cells are difficult to implement due to the high-frequency hard switching and the voltage drop across power devices. To overcome these difficulties, a direct cell-to-cell battery equalizer based on quasi-resonant LC converter (QRLCC) and boost dc-dc converter (BDDC) is proposed. The QRLCC is employed to gain zero-current switching, leading to a reduction of power losses. The BDDC is employed to enhance the equalization voltage gap for large balancing current and ZVG between cells. Moreover, through controlling the duty cycle of the BDDC, the topology can online adaptively regulate the equalization current according to the voltage difference, which not only effectively prevents overequalization but also abridges the overall balancing time. Instead of a dedicated equalizer for each cell, only one balancing converter is employed and shared by all cells, reducing the size and implementation cost. Simulation and experimental results show the proposed scheme exhibits outstanding balancing performance, and the energy conversion efficiency is higher than 98%. The validity of the proposed equalizer is further verified by a quantitative and systematic comparison with the existing active balancing methods. | A Cell-to-Cell Battery Equalizer With Zero-Current Switching and Zero-Voltage Gap Based on Quasi-Resonant <italic>LC</italic> Converter and Boost Converter | Battery management systems (BMSs);dc–dc power converters;electric vehicles (EVs);equalizers;lithium-ion batteries;zero-current switching (ZCS) | Batteries;Equalizers;Switches;Capacitors;Data structures;Boolean functions;Discharges (electric)
Interconnected renewable energy sources (RES) require fast and accurate fault ride through (FRT) operation, in order to support the power grid, when faults occur. This paper proposes an adaptive phase-locked loop (adaptive dαβPLL) algorithm, which can be used for a faster and more accurate response of the grid-side converter (GSC) control of a RES, particularly under FRT operation. The adaptive dαβPLL is based on modifying the tuning parameters of the dαβPLL, according to the type and voltage characteristics of the grid fault, with the purpose of accelerating the performance of the PLL algorithm. The proposed adaptive tuning mechanism adjusts the PLL parameters in real time, according to the proposed fault classification unit, in order to accelerate the synchronization performance. The beneficial effect of the proposed adaptive tuning mechanism on the performance of dαβPLL is verified through simulation and experimental results. Furthermore, the benefits of using a faster synchronization method on the control of the GSC of RES are also demonstrated in this paper. Additionally, a new synchronization technique named frequency-phase decoupling (FPD)-dαβPLL is presented, which applies an FPD technique from the literature in the structure of dαβPLL, with the purpose of improving the performance of dαβPLL. Finally, the adaptive tuning mechanism proposed in this paper is combined with the FPD-dαβPLL in order to introduce the adaptive FPD-dαβPLL, which presents an even faster time performance and is an ideal solution for the synchronization of RES under grid faults. | An Adaptive Tuning Mechanism for Phase-Locked Loop Algorithms for Faster Time Performance of Interconnected Renewable Energy Sources | Adaptive algorithms;dc–ac power converters;fault ride through (FRT) operation;phase-locked loops (PLLs);power system faults;renewable energy sources (RES) | Phase locked loops;Tuning;Synchronization;Frequency estimation;Estimation;Silicon;Acceleration
This work presents a control strategy for an induction motor fed by a Cascade Asymmetric Multilevel Converter (CAMC). The approach is based on the Finite-States Model Predictive Control technique and uses the dynamic motor model and the converter model to pre-calculate the evolution of the variables of interest. These target variables are jointly compared with their reference values by means of an optimization function which allows to determine the best state among all switching combinations. This selection is carried out in a direct way, in each sampling period without modulator. | Induction Motor Driven by a CAMC Using Predictive Control | multilevel converters;predictive torque control | Capacitors;Induction motors;Switches;Silicon compounds;DC motors;Predictive control;Predictive models
In this paper a nonlinear control strategy for controlling a dc/dc Buck converter feeding a constant power load is proposed. A feedback controller is combined with a feedforward strategy. A nonlinear reduced order observer is used for estimating the value of the power load and its time derivative. These estimated values are fed forward to the nonlinear feedback controller whose design is based on feedback linearization method. The proposed controller is tested via simulations and also, experimental results are presented. | Nonlinear Control of a Buck Converter feeding a Constant Power Load | CPL;feedforward compen-sation;nonlinear control | Power electronics;Feedforward neural networks;Microgrids;Conferences;Capacitors;Digital signal processing;Irrigation
A nonlinear dynamical average model of a dc-dc converter is presented. The converter under study has a particular feature. In this converter, classical average analysis cannot be applied because the ripple cannot be neglected in all state variables. For this reason, classical average analysis is not appropriated for obtaining an average model of the studied converter. In order to validate the introduced model, responses obtained by using the proposed average model and the commutated model are compared. The comparison is realized via simulation results. | Nonlinear Dynamic Average Model of a DC-DC Converter | average model;DC-DC converter;nonlinear model | Capacitors;Computational modeling;Adaptation models;Pulse width modulation;Nonlinear dynamical systems;DC-DC power converters;Integrated circuit modeling
This paper deals with a control strategy of multilevel converter topologies for integration of distributed generation (DG) resources into the power grid. The proposed control plan is based on the direct Lyapunov control (DLC) technique, which is an appropriate tool for the analysis and definition of a stable operating condition for DG link in the power grid. The compensation of instantaneous variations in the reference current components in ac side and dc voltage variations of cascaded capacitors in dc side of the interfacing system is considered properly, which is the main contribution and novelty of this paper in comparison with other control methods. By utilization of the proposed control technique, DG can provide continuous injection of active power in fundamental frequency from the dispersed energy sources to the grid. In addition, reactive power and harmonic current components of nonlinear loads can be provided with fast dynamic response, by setting a multiobjective reference current component in the current loop of DLC-based model. Therefore, achieving sinusoidal grid currents in phase with load voltages are possible, while the required power from the load side is more than the maximum capacity of interfaced multilevel converter. Simulation results confirm the effectiveness of the proposed control strategy in DG technology during dynamic and steady-state operating conditions. | Direct Lyapunov Control Technique for the Stable Operation of Multilevel Converter-Based Distributed Generation in Power Grid | Direct Lyapunov control (DLC);distributed generation (DG);energy management;multilevel converter | Voltage control;Power grids;Harmonic analysis;Power system dynamics;Mathematical model;Load modeling;Frequency control
This paper presents an independent operation of the rotor-side converter (RSC) and grid-side converter (GSC) for a doubly fed induction generator (DFIG)-based wind energy conversion system under unbalanced grid voltage conditions. In this paper, the RSC is controlled to achieve four different control targets, including balanced stator current, sinusoidal rotor current, smooth stator active and reactive powers, and constant DFIG electromagnetic torque. The GSC is commanded to keep the dc voltage at a constant value. Additional feedback compensators using resonant regulators for the RSC are employed, and the decompositions of the positive and negative sequence components and calculations of the rotor negative current references can be avoided. Another similar compensator is used in the GSC to suppress the dc voltage fluctuates and remove the GSC reactive power oscillations without the stator or rotor power information. The proposed method can make the RSC and GSC available to an independent operation with a simple implementation for higher reliability. The experimental results demonstrate the effectiveness of the proposed control strategy for both the RSC and GSC under unbalanced grid voltage conditions. | Independent Operation of DFIG-Based WECS Using Resonant Feedback Compensators Under Unbalanced Grid Voltage Conditions | Doubly fed induction generator (DFIG);independent operation;resonant regulator;unbalanced grid voltage;wind energy conversion system (WECS) | Rotors;Reactive power;Voltage control;Torque;Stator windings;Resonant frequency
In this paper, “An Efficient Partial Power Processing DC/DC Converter for Distributed PV Architectures” by Agamy et al. (IEEE Trans. Power Electron., vol. 29, no. 2, Feb. 2014), a dc-dc converter for distributed photovoltaic plant architectures, capable of performing series-type partial power processing under maximum power point control was proposed and tested for various performance parameters. The purpose of this note is correcting (IEEE Trans. Power Electron., vol. 29, no. 2, Feb. 2014) by proving that while the overall operation and results are technically correct, the proposed converter is actually a boost stage performing full rather than partial power processing. | Comments on “An Efficient Partial Power Processing DC/DC Converter for Distributed PV Architectures” | DC–DC conversion;distributed photovoltaic plant architectures;partial power processing | Photovoltaic systems;DC-DC power converters;Voltage control;Distributed power generation
A single-inductor boost light-emitting diode (LED) driver that can distribute equal dc currents to multiple channels of LEDs is presented. To ensure uniform brightness in display backlight units, the previous approaches used current regulation elements serially inserted in individual LED channels, which incur power losses. Instead, the proposed LED driver adopts a single-inductor-multiple-output boost converter topology, which keeps the channel currents equal in an open-loop fashion by connecting the current-delivering inductor to each channel for an equal period of time, in a time-division multiplexing manner. Furthermore, the sequence of conduction is continuously permutated in order to reduce possible systematic imbalances among the currents. A prototype LED driver demonstrates the peak power efficiency of 93.0% excluding the field-programmable gate array controller power and maximum current balance error of 2.04% while delivering 12.4 W to three channels of high-brightness white LEDs. | A Single-Inductor, Multiple-Channel Current-Balancing LED Driver for Display Backlight Applications | Current balance error;dc–dc converter;display backlighting;light-emitting diode (LED) driver;single-inductor multiple-output (SIMO) | Light emitting diodes;Switches;Inductors;Current control;Prototypes;Current measurement;Multiplexing
This paper presents a power factor correction (PFC)-based bridgeless Luo (BL-Luo) converter-fed brushless dc (BLDC) motor drive. A single voltage sensor is used for the speed control of the BLDC motor and PFC at ac mains. The voltage follower control is used for a BL-Luo converter operating in discontinuous inductor current mode. The speed of the BLDC motor is controlled by an approach of variable dc-link voltage, which allows a low-frequency switching of the voltage source inverter for the electronic commutation of the BLDC motor, thus offering reduced switching losses. The proposed BLDC motor drive is designed to operate over a wide range of speed control with an improved power quality at ac mains. The power quality indices thus obtained are under the recommended limits of IEC 61000-3-2. The performance of the proposed drive is validated with test results obtained on a developed prototype of the drive. | Power Factor Correction in Bridgeless-Luo Converter-Fed BLDC Motor Drive | Bridgeless Luo (BL-Luo) converter;brushless dc (BLDC) motor;power factor correction (PFC);power quality;voltage source inverter (VSI) | Voltage control;Inductors;Switches;Motor drives;Capacitors;DC motors;Power quality
This paper presents a brushless dc (BLDC) motor drive with power factor correction (PFC) for low-power applications. In this work, the speed of the BLDC motor is controlled by adjusting the dc link voltage of the voltage source inverter (VSI) feeding a BLDC motor. Therefore, VSI is used for achieving only an electronic commutation of the BLDC motor and operates in a low frequency switching for reduced switching losses. A PFC-based isolated zeta converter operating in discontinuous conduction mode (DCM) is used for controlling the dc link voltage of the VSI with inherent PFC at ac mains using single voltage sensor. The proposed drive is implemented to achieve a unity power factor at ac mains for a wide range of speed control and supply voltage fluctuations. An improved power quality is achieved with power quality indices within limits of IEC 61000-3-2 standard. | A Brushless DC Motor Drive With Power Factor Correction Using Isolated Zeta Converter | Brushless dc (BLDC) motor;discontinuous conduction mode (DCM);isolated zeta converter;power factor correction (PFC);power quality;voltage source inverter (VSI) | Voltage control;Power quality;Inductors;Power factor correction;Brushless DC motors
This paper introduces a versatile Y-source boost dc/dc converter intended for distributed power generation, where high gain is often demanded. The proposed converter uses a Y-source impedance network realized with a tightly coupled three-winding inductor for high voltage boosting that is presently unmatched by existing impedance networks. The proposed converter also has more variables for tuning the required gain and, hence, more degrees of freedom for meeting design constraints. These capabilities have been demonstrated by mathematical derivation and experimental testing. For the experiments, a 300-W prototype has been built in the laboratory using silicon carbide devices for better efficiency. The prototype has been tested with a regulated power supply, before operating it with a high-temperature proton-exchange-membrane fuel cell. Results obtained confirm the practicality and performance of the proposed converter. | Y-Source Boost DC/DC Converter for Distributed Generation | DC/DC converters;distributed generation (DG);fuel cells;impedance networks;Y-source;Z-source | Windings;Inductors;Impedance;Stress;Fuel cells;Switches;Boosting
In this paper, we present a new differential CMOS capacitive sensor for Lab-on-Chip applications. The proposed integrated sensor features a DC-input ΣΔ capacitance to digital converter (CDC) and two reference and sensing microelectrodes integrated on the top most metal layer in 0.35 μm CMOS process. Herein, we describe a readout circuitry with a programmable clocking strategy using a Charge Based Capacitance Measurement technique. The simulation and experimental results demonstrate a high capacitive dynamic range of 100 fF-110 fF, the sensitivity of 350 mV/fF and the minimum detectable capacitance variation of as low as 10 aF. We also demonstrate and discuss the use of this device for environmental applications through various chemical solvents. | A New Fully Differential CMOS Capacitance to Digital Converter for Lab-on-Chip Applications | Capacitive sensor;chemical sensor;CMOS;lab-on-chip;$\\Sigma\\Delta$ modulator | Capacitance;Electrodes;CMOS integrated circuits;Modulation;Capacitive sensors;Clocks
All the wireless power transfer (WPT) systems share a similar configuration including a power source, a coupling system, a rectifying circuit, a power regulating, and charging management circuit and a load. For such a system, both a circuit- and a system-level analyses are important to derive requirements for a high overall system efficiency. Besides, unavoidable uncertainties in a real WPT system require a feedback mechanism to improve the robustness of the performance. Based on the above basic considerations, this paper first provides a detailed analysis on the efficiency of a WPT system at both circuit and system levels. Under a specific mutual inductance between the emitting and receiving coils, an optimal load resistance is shown to exist for a maximum overall system efficiency. Then, a perturbation-and-observation-based tracking system is developed through additional hardware such as a cascaded boost-buck dc-dc converter, an efficiency sensing system, and a controller. Finally, a 13.56-MHz WPT system is demonstrated experimentally to validate the efficiency analysis and the tracking of the optimal load resistances. At a power level of 40 W, the overall efficiency from the power source to the final load is maintained about 70% under various load resistances and relative positions of coils. | Analysis and Tracking of Optimal Load in Wireless Power Transfer Systems | Efficiency analysis;inductive resonance coupling;tracking of optimum load resistance;wireless power transfer | Coils;Couplings;Integrated circuit modeling;Impedance;Resistance;Resonant frequency;DC-DC power converters
Inductively coupled, bidirectional grid interfaces are gaining popularity as an attractive solution for vehicle-to-grid (V2G) and grid-to-vehicle (G2V) systems. However, such systems conventionally employ a large, electrolytic dc-link capacitor as well as a large input inductor, leading to expensive, bulky, and less reliable systems. Although, matrix converter (MC) based bidirectional inductive power transfer (BD-IPT) grid interfaces have been proposed as an alternative, implementation of safe and reliable MCs in BD-IPT applications is still a challenge, owing to the absence of natural freewheeling paths and higher complexity. As a solution, this paper proposes a new, inductively coupled, bidirectional grid interface, without a dc-link capacitor and an input inductor, consisting of two back-to-back connected converters. In contrast to existing bidirectional grid converters, the proposed system employs a simpler switching strategy with a lower switching frequency. A mathematical model, which predicts the behavior of the introduced system, is also presented. The feasibility of the proposed technique and the accuracy of the mathematical model are demonstrated through both simulations and experimental results of a 1.1-kW prototype system. | Modeling Bidirectional Contactless Grid Interfaces With a Soft DC-Link | DC-link capacitor;electric vehicles (EVs);grid converters;inductive power transfer (IPT);matrix converters (MCs) | Bidirectional control;Resonant frequency;Capacitors;Inductors;Frequency conversion;Reliability;Switches
This paper focuses on analysis and suppression of circulating harmonic currents in a modular multilevel converter (MMC) considering the impact of dead time in medium-voltage applications. A continuous equivalent model of the MMC containing two ideal transformer models is presented. Using this model, the impact of a harmonic voltage upon the dc side is analyzed and the production mechanism of circulating harmonic currents is elucidated. At the same time, the impact of dead time and insulated gate bipolar transistor (IGBT) voltage drop (DTVD) is studied, which indicates that capacitor voltages, output harmonics, and circulating harmonic currents are influenced. Based on this analysis, an open-loop control strategy to suppressing circulating harmonic currents caused by the output current and DTVD is presented. Finally, all these conclusions are verified using a simulation platform with 14 modules per arm fed by a 14-kV dc voltage source and a downscaled experimental platform with four modules per arm fed by a 560-V dc voltage source. | Analysis and Suppression of Circulating Harmonic Currents in a Modular Multilevel Converter Considering the Impact of Dead Time | Circulating harmonic currents;dead time;equivalent model;excitation model;insulated gate bipolar transistor (IGBT) voltage drop;modular multilevel converter (MMC);open-loop control | Harmonic analysis;Capacitors;Digital TV;Mathematical model;Insulated gate bipolar transistors;Equations;Load modeling
The power conversion system for a battery-energy storage system typically employs a conventional voltage-source converter with battery strings directly connected to the dc bus. This system configuration presents several issues, such as limited efficiency of two-level converter systems and the limited reliability associated with the use of long battery strings. This paper examines three viable multilevel converter solutions for integrating battery energy storage that offer the potential for enhanced efficiency and reliability. These solutions are the modular multilevel converter (MMLC) with battery energy storage distributed into its submodules, the cascaded converter, and the MMLC with battery energy storage centralized on its dc link. The three systems are compared in terms of efficiency, reliability, and module redundancy. It is determined that the MMLC with distributed battery energy storage must operate differently from conventional MMLC systems. Its operation is therefore studied in detail and validated through simulation to demonstrate its suitability for distributed energy-storage integration. The analysis shows that the MMLC with distributed battery energy storage requires the largest number of semiconductor devices for a given power level; however, it also provides the most efficient, reliable, and versatile solution of energy-storage integration. | Evaluation of Emerging Modular Multilevel Converters for BESS Applications | Battery storage plants;DC–AC power conversion;energy storage;power conversion;power electronics | Batteries;Topology;Capacitors;Reliability;Power system reliability;Inverters
This paper proposes a new circuit configuration and a control scheme for a single-phase current-source inverter with a power decoupling circuit which is called as the active buffer. The proposed inverter achieves a low-dc-input voltage ripple and also provides a sinusoidal current that can achieve unity power factor, without large passive components in the dc bus such as smoothing inductors and electrolytic capacitors. These components are conventionally required in order to decouple the power pulsation caused by the single-phase power source. In this paper, the fundamental operations of the proposed inverter are demonstrated experimentally. From the experimental results, the input voltage ripple is 8.87%, and the output current total harmonic distortion is 4.24%. In addition, an output power factor of 99% and a maximum efficiency of 94.9% are obtained. Finally, it is confirmed that the maximum power densities of the conventional circuit and the proposed circuit are 2.75 kW/L at the switching frequency of 70 kHz and 4.86 kW/L at the switching frequency of 80 kHz, respectively. | A Single-Phase Current-Source PV Inverter With Power Decoupling Capability Using an Active Buffer | DC–AC power converters;photovoltaic systems;pulse width modulation | Inverters;Capacitors;Inductors;Maximum power point trackers;Switches;Reactive power;Voltage control
This paper presents a novel adaptive control scheme of the superconducting magnetic energy storage (SMES) units with the purpose of smoothing the wind farms' output power. The adaptive control scheme is based on the set-membership affine projection algorithm (SMAPA), which provides a faster convergence and less computational complexity than the normalized least-mean-square algorithm. In this study, two grid-connected fixed-speed wind farms are considered. The control strategy of the SMES units is based on a pulse width modulation (PWM) voltage source converter (VSC) and a dc-dc converter. The VSC and dc-dc converter is used to control the reactive and active power exchange with the power system, respectively. The SMAPA-based adaptive proportional-integral (PI) controllers are utilized to control both converters. For realistic responses, real wind speed data extracted from Hokkaido Island, Japan, and two-mass drive train model of the wind turbine generator system are used in the analyses. Also, a real 10 MVA SMES unit that was installed at a power plant in Kameyama, Japan, is connected to the point of common coupling of the wind farms. The validity of the proposed control scheme is verified by the simulation results, which are performed using PSCAD/EMTDC environment. With the SMAPA-based adaptive-controlled SMES units, the wind farms' output power can be smoothed easily avoiding huge effort for fine tuning the controllers' parameters. | A Set-Membership Affine Projection Algorithm-Based Adaptive-Controlled SMES Units for Wind Farms Output Power Smoothing | Adaptive control;dc–dc converter;set-membership affine projection algorithm (SMAPA);smoothing power;superconducting magnetic energy storage (SMES) units;voltage source converter (VSC);wind farms;Adaptive control;dc¿dc converter;set-membership affine projection algorithm (SMAPA);smoothing power;superconducting magnetic energy storage (SMES) units;voltage source converter (VSC);wind farms | Wind farms;Power smoothing;Wind power generation;Superconducting magnetic energy storage;DC-DC power converters
Heretofore, unlike HVAC transformers, there is not much experience in both insulation design guides and test methods for ultra HV converter transformers. This special insulation phenomenon is very prominent due to the complication of voltage applied on valve-side windings of converter transformers. There is a severe lack of empirical research on partial discharge in oil-paper insulation under the combined ACDC voltage. The study in this paper provides a timely research into the issues. Nine possible configurations, which intent to simulate different defects in the transformer, have been investigated. The PD inception voltages varied ratios of combined AC-DC voltages were conducted. The discharge magnitude and its relation with the applied voltage for selected four common configurations were obtained during voltage increasing and decreasing respectively, which presented the PD initiating process and also reflected the insulation behavior of dielectrics. Besides, the Finite Element Analysis Soft was used to propose the effect of morphology of electrode surface (3 dimensional roughness is approximately 0.03 mm) on PD characteristics, which is very lacking in the previous references. The roles of DC and AC component in PD characteristics were discussed in the context of the relevant work in literatures. | Partial discharge characteristics in oil-paper insulation under combined AC-DC voltage | Converter transformer;combined AC-DC voltage;oil-paperinsulation;partial discharge;PD magnitude;morphology of electrode surface | Partial discharges;Electrodes;Power transformer insulation;Oil insulation;Discharges (electric);Surface morphology
The mineral insulating oil and pressboard are important insulation dielectrics in AC-DC converter transformers. Thus, it is very significant to understand the dielectric properties of the oil and oil-impregnated pressboard. In this paper, the influences of the temperature, field strength and aging on the resistivity of oil and oil-impregnated pressboard have been investigated. Samples used in the experiments are new oil, aged oil, pressboard immersed in new oil and aged oil respectively. The measuring device of resistivity was full of oil and isolated from outside. All samples were measured at temperature range of 25-80 °C under the electric field strength range of 2-10 kV/mm for oil and 3-30 kV/mm for oil-impregnated pressboard. The results showed that the resistivity of oil-impregnated pressboard decreased along with the increase of field strength and temperature. For all oil specimens and pressboard immersed in aged oil, the resistivity decreasing rate (¦∂1gρ / E∂¦) along with electric field strength showed a downtrend with the increase of temperature; while, for pressboard immersed in new oil, the decreasing rate showed an uptrend with the increase of temperature. For oil, the resistivity reduction rate with aging (r) decreased along with the increase of field strength and temperature. For pressboard immersed in oil, the reduction rate with aging (r) showed an uptrend with the increase of temperature. | The resistivity of oil and oil-impregnated pressboard varies with temperature and electric field strength | Resistivity;oil-impregnated pressboard;mineral insulation oil;transformer. | Electric fields;Conductivity;Aging;Temperature measurement;Temperature;Ions;Impurities
Electrolytic capacitors are extensively used in power converters but they are bulky, unreliable, and have short lifetimes. This paper proposes a new capacitor-free high step-up dc-dc converter design for renewable energy applications such as photovoltaics (PVs) and fuel cells. The primary side of the converter includes three interleaved inductors, three main switches, and an active clamp circuit. As a result, the input current ripple is greatly reduced, eliminating the necessity for an input capacitor. In addition, zero voltage switching (ZVS) is achieved during switching transitions for all active switches, so that switching losses can be greatly reduced. Furthermore, a three-phase modular structure and six pulse rectifiers are employed to reduce the output voltage ripple. Since magnetic energy stored in the leakage inductance is recovered, the reverse-recovery issue of the diodes is effectively solved. The proposed converter is justified by simulation and experimental tests on a 1-kW prototype. | New Modular Structure DC–DC Converter Without Electrolytic Capacitors for Renewable Energy Applications | Capacitors;dc–dc power conversion;fuel cells;modularization;photovoltaic (PV) power systems;Capacitors;dc¿dc power conversion;fuel cells;modularization;photovoltaic (PV) power systems | Capacitors;DC-DC power converters;Inductors;Inductance;Zero voltage switching;Photovoltaic systems;Fuel cells
The ac-side terminal voltages of parallel-connected converters are different if the line reactive drops of the individual converters are different. This could result either from differences in per-phase inductances or from differences in the line currents of the converters. In such cases, the modulating signals are different for the converters. Hence, the common-mode (CM) voltages for the converters, injected by conventional space vector pulsewidth modulation (CSVPWM) to increase dc-bus utilization, are different. Consequently, significant low-frequency zero-sequence circulating currents result. This paper proposes a new modulation method for parallel-connected converters with unequal terminal voltages. This method does not cause low-frequency zero-sequence circulating currents and is comparable with CSVPWM in terms of dc-bus utilization and device power loss. Experimental results are presented at a power level of 150 kVA from a circulating-power test setup, where the differences in converter terminal voltages are quite significant. | Common-Mode Injection PWM for Parallel Converters | Circulating current;common-mode (CM) injection;dc-bus utilization;device loss;parallel converters;pulsewidth modulation;space vector modulation | Pulse width modulation;Reactive power;Frequency modulation;Rectifiers;Heating;Voltage control
The modular multilevel converter (MMC), originally proposed by Professor Marquardt, has made it practical to realize converters with ratings up to 1000 MW by using standard components developed for variable speed drives. With the power electronics packed into individual submodules, realizing a converter where the ac and dc voltages are under direct control and have very little distortion appears to be ideal; although there have been several papers published covering the design considerations required to ensure these converters operate correctly from an academic perspective, the method specifying the design of a fully rated MMC, where several hundred submodules may be required for each valve to meet all conditions in service has not been discussed. This paper outlines a procedure for calculating the values of the transformer turns ratio, the transformer reactance, and the valve reactance before considering how the ripple that appears on the submodule voltage affects the operating performance of the converter. This ripple limits the submodules from being able to fully use their capability, so the principal operators that affect the ripple voltage are considered. The main independent variables available are the submodule capacitor value, the number of submodules per valve, and the average capacitor voltage setting, which is set as a servo demand within the control. All these inputs have an effect on all aspects of the converter performance and so must be set together while considering other system variables such as the variation in the ac voltage. | Modular Multilevel Converter Design for VSC HVDC Applications | Design optimization;power conversion;power transmission | Valves;Capacitors;Equations;HVDC transmission;Voltage control;Converters
Although miniaturized piezoelectric transducers usually derive more power from motion than their electrostatic and electromagnetic counterparts, they still generate little power. The reason for this is that the electromechanical coupling factor is low, which means the damping force that tiny transducers impose on vibrations (when drawing power) is hardly noticeable. The single-inductor 0.35 μm CMOS piezoelectric harvester proposed in this paper counters this deficiency by investing energy from the battery into the transducer. The idea is to strengthen the electrostatic force against which vibrations work. This way, the circuit draws more power from the transducer, up to 79 μW from a 2.7 cm piezoelectric cantilever that is driven up to 0.25 m/s 2 . Of the 79 μW drawn at 0.25 m/s 2 when investing 91 nJ of battery energy, the system outputs 52 μW, which is 3.6 times more output power than the 14.5 μW that a full-wave bridge rectifier with zero-volt diodes at its maximum power point can deliver from the same source. With 630 nW lost to the controller, power-conversion efficiency peaks at 69% when the harvester outputs 46 μW of the 67 μW it draws from the transducer at 0.25 m/s 2 when investing 0.8 nJ of battery energy. | A Single-Inductor 0.35 µm CMOS Energy-Investing Piezoelectric Harvester | Ambient vibration and motion;electrostatic damping force;energy investment;piezoelectric harvester;powering wireless microsensors;small miniaturized transducers;switched single-inductor ac-dc converter;switching supply | Logic gates;Transducers;Force;Batteries;Vibrations;Electrostatics;Inductors
This paper proposes a novel architecture for plug-in electric vehicles (PEVs) dc charging station at the megawatt level, through the use of a grid-tied neutral point clamped (NPC) converter. The proposed bipolar dc structure reduces the step-down effort on the dc-dc fast chargers. In addition, this paper proposes a balancing mechanism that allows handling any difference on the dc loads while keeping the midpoint voltage accurately regulated. By formally defining the unbalance operation limit, the proposed control scheme is able to provide complementary balancing capabilities by the use of an additional NPC leg acting as a bidirectional dc-dc stage, simulating the minimal load condition and allowing the modulator to keep the control on the dc voltages under any load scenario. The proposed solution enables fast charging for PEVs concentrating several charging units into a central grid-tied converter. In this paper, simulation and experimental results are presented to validate the proposed charging station architecture. | Electric Vehicle Charging Station Using a Neutral Point Clamped Converter With Bipolar DC Bus | Bipolar dc bus;fast charging;grid connection;neutral point clamped (NPC);plug-in electric vehicles (PEVs) | Modulation;Charging stations;Voltage control;Vectors;Support vector machines;Batteries;Electric vehicles
The objective of this paper is to present a methodology for identifying the current flow in the capacitors of a multiphase buck converter by synchronously measuring the capacitor currents. A multiphase buck converter uses multiple parallel buck converters with different switching times to source a large amount of current. Currents in the primary capacitors of a multiphase buck converter are drawn by all phases of the converter; however, the phases switch asynchronously. Synchronizing to the switching of a specific phase reveals how the current from that phase is distributed among the capacitors throughout a circuit board. The proposed measurement method is illustrated by comparing an initial printed circuit board design to a new design to show the effect of better capacitor placement and the addition of a ground plane. The new design confines the phase currents to the capacitors close to the field effect transistors of the specific phase. | An Experimental Approach for Locating the Current Distribution in Multiphase Buck Converters | Converter;dc–dc power converters;electromagnetic compatibility (EMC);electromagnetic interference (EMI);magnetic field measurement;multiphase buck near-field scanning;Converter;dc–dc power converters;electromagnetic compatibility (EMC);electromagnetic interference (EMI);magnetic field measurement;multiphase buck near-field scanning | Capacitors;Current measurement;Inductance;Electromagnetic interference;Synchronization
This paper describes the controller design procedure for a line-regulating converter in a converter-dominated dc microgrid system. The purpose of the controller is to mitigate the effects of the constant power loads on the stability and performance of the dc microgrid system. In this work, first, the overall structure, operation, and building blocks of the dc microgrid under analysis are introduced. Next, the dynamic model of the dc microgrid and the required transfer functions for the controller design are derived. Then, two proposed controller design methods are introduced and implemented on an virtual line-regulating converter in a dc microgrid system. Finally, the controller design methods are verified experimentally using the results from a built prototype dc microgrid system. | Improving the Performance of a Line Regulating Converter in a Converter-Dominated DC Microgrid System | Constant power load (CPL);controller design;dc microgrid;dynamic modeling;stability analysis | Microgrids;Stability analysis;Voltage control;Impedance;Power system stability;Load modeling;Transfer functions
This paper studies the stability analysis of a dc distribution network in a hybrid micro-grid. A micro-grid with ac and dc distribution networks based on multi-port power electronic interfaces (MPEIs) is conceptualized. Afterwards, an extended averaging method for modeling systems with multiple switching converters is introduced. Using this method, the dc distribution network is modeled. Furthermore, the stability assessment of this network is performed using pole-zero analysis of the small-signal model. Simulation results and experimental measurements are provided to validate the stability assessment of the hybrid micro-grid. | Stability Assessment of a DC Distribution Network in a Hybrid Micro-Grid Application | DC distribution network;extended averaging method;hybrid micro-grid;multi-port power electronic interface (MPEI);small-signal pole-zero analysis;smart-grid;stability | Mathematical model;Stability analysis;Power system stability;Switching frequency;Power electronics;Harmonic analysis
Real-time (RT) simulation plays a fundamental role in the design and validation of hardware and software for power electronic converters and electric drives. In this paper, a field-programmable gate array (FPGA)-based RT platform for simulation of power converters and electric machines is presented. Strategies for modeling power electronic devices are explained and compared. In addition, a Thevenin-based equivalent model of a switch is enhanced to model the on characteristics of these devices. This motivates the design of an electrothermal algorithm for FPGA implementation. With respect to electric machines, different methods for modeling of the saturation characteristics are evaluated for their use in RT simulation. A procedure to efficiently compute the saturation characteristics is proposed. Finally, a hardware-in-the-loop model of an electric vehicle drive is used to illustrate the machine saturation. | FPGA-Based Detailed Real-Time Simulation of Power Converters and Electric Machines for EV HIL Applications | AC machines;ac–dc power converters;dc–dc power converters;electric machines;electrothermal effects;vehicle dynamics | Computational modeling;Mathematical model;Field programmable gate arrays;Switches;Induction machines;Insulated gate bipolar transistors
This paper proposes a novel modulation technique and a new balancing control strategy for a single-phase five-level flying-capacitor (FC)-based active-neutral-point-clamped (ANPC) converter. The proposed modulator can control the FC voltage to follow the requested reference value and simultaneously generate the required ac output voltage regardless of the values of the dc capacitor voltages of the converter. By implementing this method, smaller values of the dc-link capacitor and FC can be used even in applications that could experience ripple or transient in the capacitor voltage. In a single-phase five-level ANPC converter applications, where the capacitors can experience pulsation power and dc-link balancing issues, such as grid-connected photovoltaic system, the selection of the reference voltage value for the FC can play an important role to balance the average values of the dc-link capacitor voltage. The proposed new control strategy uses a new reference voltage for the FC to be applied by the new modulator to have an average balanced dc-link voltages as well as an ac output voltage with good power quality. Simulation studies and experimental results demonstrate the effectiveness of the proposed modulation technique and control strategy even with relatively small dc capacitors to produce high-quality output voltage and current waveforms while maintaining an average balanced dc-link voltages. | A Novel Modulation Technique and a New Balancing Control Strategy for a Single-Phase Five-Level ANPC Converter | Active-neutral-point-clamped (ANPC) converter;flying capacitor (FC);multilevel converters;photovoltaic (PV) power system;pulse width modulation;voltage balancing | Voltage control;Capacitors;Switches;Inverters;Pulse width modulation
We present the design of an integrated multiplexer and a dc clamp for the input analog interface of a high-speed video digitizer in the 1.1-V 65-nm complementary metal-oxide-semiconductor process. The ac-coupled video signal is dc restored using a novel all-digital current-mode charge pump. An eight-input multiplexer is realized with T-switches, each containing two series-connected bootstrapped switches. A T-switch's grounding branch is merged with the pull-down end of the clamping charge pump. An adaptive digital feedback loop encompassing a video analog-to-digital converter (ADC) controls the clamp charge pump. The bootstrapped switches have been adapted to suit the video environment, allowing on-the-fly recharging. The varying on-resistance of the conventional bootstrapped switch is utilized to linearize the multiplexer response by canceling the effect of the nonlinear load capacitance contributed by the clamp transistors. Under worst case conditions, the multiplexer maintains a 62-85-dB spurious-free dynamic range over a range of known input video frequencies, and it reduces the second-order harmonic component upon optimization. The dc clamp provides 12-bit precision over the full range of the video ADC and can set the dc at the target level for at most 194 video lines. | A 1.1-V Analog Multiplexer With an Adaptive Digital Clamp for CMOS Video Digitizers | Analog multiplexer;bootstrapped switch;complementary metal–oxide–semiconductor (CMOS) low voltage;direct current (dc) clamp;T-switch;video analog front end (AFE) | Clamps;Multiplexing;Charge pumps;Transistors;Capacitors;CMOS integrated circuits;Capacitance
In this paper, the results of the energy efficiency and power loss measurements of a 16 kVA customer-end inverter (CEI) unit are analyzed. The CEI is part of the low-voltage dc (LVDC) distribution network. The efficiency of the CEI power conversion significantly affects the energy efficiency of the LVDC distribution network and the electricity supply chain. The efficiency of the CEI and its components is measured by applying calorimetric and electrical input-output methods. The power loss measurement results are analyzed, and the power loss mechanisms are described. The efficiency optimization goals are discussed and set. | On Low-Voltage DC Network Customer-End Inverter Energy Efficiency | AC–DC power converters;calorimetry;energy efficiency;AC–DC power converters;calorimetry;energy efficiency | Loss measurement;Energy efficiency;Insulated gate bipolar transistors;Calorimetry;AC-DC power converters
Conventional matrix converters (MCs) have limited voltage gain that is less than 0.866, whether for direct MC (DMC) or indirect MC (IMC). Existing Z-source (ZS)/discontinuous quasi-Z-source (qZS) DMCs and ZS IMCs achieved larger than 0.866 voltage gain; however, the former inherited the complex commutation from DMC, and the latter involved a ZS network in dc link and led to non-all-silicon solution. In this paper, ZS and discontinuous qZS networks of existing ZS/qZS DMCs are used for an IMC topology for simplifying commutation and having high voltage gain, but they require extra input filter to reduce current harmonics. A new continuous qZS IMC is proposed, where a qZS network integrates the filtering function of the grid side; hence, additional input filter is avoided in the proposed continuous qZS IMC. Three new IMCs are compared in detail, in terms of voltage gain, current ripple, voltage ripple, inductor current and capacitor voltage stresses, ZS/qZS switch current and voltage stresses, filtering function, input current total harmonic distortion (THD), output voltage THD, and efficiency. Their control and modulation methods are presented to achieve the desired performances. Experimental comparisons verify the theoretical analysis and that the proposed continuous qZS IMC is a promising topology. | Comparative Evaluation of Three Z-Source/Quasi-Z-Source Indirect Matrix Converters | Direct matrix converter (DMC);indirect matrix converter (IMC);modulation;quasi-Z-source (qZS) inverter | Stress;Capacitors;Inductors;Switches;Vectors;Rectifiers;Voltage control
A new phase-shift control technique for the phase-shift full-bridge converter is proposed to reduce thermal imbalance of power devices. For the full-bridge converter with phase-shift control, zero-voltage switching (ZVS) can be realized. However, the power devices for the leading leg are with higher thermal temperature since the related current to achieve ZVS is much higher than that for the lagging leg. The proposed new phase-shift control technique is to swap the leading leg and the lagging leg with each other by either alternating control, temperature feedback, or pseudo random method. Experimental results derived from a digital signal processor-controlled full-bridge converter are presented for confirmation. It will be shown that thermal balance among power devices can be achieved, thereby confirming the effectiveness of the proposed control technique. | Novel Phase-Shift Control Technique for Full-Bridge Converter to Reduce Thermal Imbalance Under Light-Load Condition | DC–DC power conversion;full-bridge converter;phase-shift control | Zero voltage switching;Temperature control;Inductors;MOSFET;Modulation;Bridge circuits;Voltage control
Automotive embedded electronic systems have been increasing in power and complexity and, therefore, more advanced power electronic converters are necessary in these vehicles. Several dual-voltage (42 V/14 V) bidirectional converter architectures have been proposed for automotive systems in recent years. However, most of them have low efficiency or are based in series and parallel configurations with large number of semiconductors and magnetics devices. Therefore, in this paper, we propose a bidirectional high-efficiency converter with lower number of components. This converter was created by merging a switched-capacitor converter and a conventional bidirectional converter, resulting in a hybrid topology. The voltage across the semiconductors of the proposed converter is equal to half of the highest voltage source value. Furthermore, the topology is composed of only one inductor to control the power flow between the two voltage sources. To verify all the mentioned features, a prototype was implemented experimentally, reaching a maximum efficiency of 97.5%. | DC–DC Converter for Dual-Voltage Automotive Systems Based on Bidirectional Hybrid Switched-Capacitor Architectures | Bidirectional;dc–dc;hybrid;switched-capacitor (SC) | Capacitors;Inductors;Topology;Resistance;Switches;Equations;Mathematical model
A single-stage offline power supply for LED lighting applications, based on the integration of a buck power factor corrector (PFC) and a tapped buck dc/dc converter, is presented in this paper. In addition to the high step-down capability and the output current regulation, the proposed topology effectively provides PFC to comply with the harmonic injection and energy-saving standards EN 61000-3-2 and Energy Star. The low bus voltage level, resulting from the use of an input step-down PFC stage, actually allows the use of film technology capacitors, instead of short lifetime electrolytic capacitors, to filter the bus voltage and reduce the LED current ripple component at twice the line frequency. Due to the high reliability, the simple structure, the good line-side spectral performance, and the low component count, the proposed topology effectively results to be very suitable for medium-power solid-state lighting applications, as in the case of LED downlighting. The issues related to the operation of the presented solution and to its design optimization will be carefully discussed. A prototype of the proposed ac/dc converter has been built and tested. The main experimental results will be described. | A Novel Double Integrated Buck Offline Power Supply for Solid-State Lighting Applications | AC/DC power converters;LED lamps;lighting;power supply;switching converters | Light emitting diodes;Inductors;Switches;Capacitors;Topology;Standards
Voltage-source converters are commonly employed as rectifiers for providing a regulated dc voltage from an ac power source. In a typical microdistribution system, the power grid is nonideal and often presents itself as a voltage source with significant impedance. Thus, power converters connected to the grid interact with each other via the nonideal grid. In this paper, we study how stability can be compromised in a system of interacting grid-connected converters, which are used typically as rectifiers. Specifically, the stable operating regions in the selected parameter space may shrink when grid-connected converters interact under certain conditions. We consider the effect of both source (grid) impedance and transmission line impedance between converters, and derive bifurcation boundaries in the parameter space. A small-signal model in the dq-frame is adopted to analyze the interacting system using an impedance-based approach. It is shown that the system of interacting converters can become unstable. Moreover, results are presented in design-oriented forms so as to facilitate the identification of variation trends of stable operation boundaries. Experimental results verify the instability phenomenon. | Effects of Interaction of Power Converters Coupled via Power Grid: A Design-Oriented Study | Grid-connected converters;interacting systems;power converters;stability analysis | Power system stability;Stability analysis;Impedance;Power conversion;Circuit stability;Power grids
In this letter, a quasi two-stage architecture is proposed for wide input voltage range (voltage ranges ≈ 1:2) and high step-down multiple output conversion. A dc-DCX, which operates as a dc-dc converter with regulated output when the input voltage is low and as a dc-dc transformer with unregulated output when the input voltage is high, is adopted in the first stage to provide optimized intermediate dc-bus voltages for the second-stage point-of-load converters. The input and output of the dc-DCX are in series and connected to the total input voltage. Hence, part of the input power is directly transferred to the intermediate bus without conversion. The devices' voltage stresses and the transformer turns ratio of the dc-DCX are reduced by using the proposed quasi two-stage architecture. Thus, the conversion efficiency is improved significantly. Furthermore, a dual-output LLC resonant converter with hybrid center-tapped and full-bridge rectifier is proposed for the dc-DCX to achieve high efficiency and high power density. A 100-W prototype with three outputs is built and tested to verify the analysis. | A High Step-Down Multiple Output Converter With Wide Input Voltage Range Based on Quasi Two-Stage Architecture and Dual-Output <italic>LLC</italic> Resonant Converter | DC–DC converter;LLC resonant converter;multiple output;quasi two-stage | Voltage control;Rectifiers;DC-DC power converters;Density measurement;Power system measurements;Windings;Batteries
This paper proposes multilevel topologies based on the concept of nested arrangement. Such topologies are called nested multilevel converters, since the central point of the legs are connected at the same point, with the external legs involving the internal ones. Nested configurations present advantages as compared to the equivalent NPC topologies in terms of reduced number of diodes and consequently higher efficiency. In addition to proposing a new family of power electronics converters, this paper presents an optimized pulse width modulation strategy that allows synthesizing voltage waveforms with higher quality, a losses comparison with the NPC topology, and a general comparison with other topologies proposed in the technical literature. Simulated and experimental results are presented to validate the theoretical expectations. | Nested Multilevel Topologies | DC-AC power converters;inverters;power electronics;pulse width modulation converters;static converters | Topology;Pulse width modulation;Vectors;Inverters;Switches;Lead
This paper proposes a practical solution of high-frequency-link (HFL) ac solid-state transformer (ACSST) based on advanced components in hybrid microgrid. In the proposed solution, all the power devices are SiC power devices produced commercially; all the HF magnetic components are made of iron-based nanocrystalline soft magnetic material; the high-voltage grid interface adopts multilevel cascade structure; the isolated bidirectional dc/dc converter employs dual-phase-shift control to decrease circulating current and increase efficiency; the HF isolated unit is responsible to control voltage and power balancing to avoid control coupling. The configuration, operation principle, intelligent control and management strategy, and hardware design and implement solution of the proposed HFL ACSST are analyzed. Finally, comprehensive experiments verify the validity and effectiveness of the proposed solution. | A Practical Solution of High-Frequency-Link Bidirectional Solid-State Transformer Based on Advanced Components in Hybrid Microgrid | Bidirectional converter;high-frequency conversion;modular;multilevel;silicon carbide (SiC);solid-state transformer (SST) | Voltage control;Hafnium;HVDC transmission;Silicon carbide;Computer architecture;Microprocessors;Control systems
A multilevel topology with medium-frequency ac link for medium-voltage grid integration of utility photovoltaic (PV) plants is discussed in this paper. A megawatt-scale PV plant is divided into many zones, each comprising of two series-connected arrays. Each zone employs a medium-frequency transformer with three secondaries, which interface with the three phases of the medium voltage grid. An insulated-gate bipolar transistor full-bridge inverter feeds the MF transformer. The voltages at the transformer secondaries are then converted to three-phase line frequency ac by three full-bridge ac-ac converters. Second line frequency harmonic power does not appear in the dc bus, thereby reducing the dc capacitor size. Cascading several such cells, a high-quality multilevel medium-voltage output is generated. A new control method is proposed for the cascaded multilevel converter during partial shading while minimizing the switch ratings. The proposed topology eliminates the need for line frequency transformer isolation and reduces the dc bus capacitor size, while improving the power factor and energy yield. This paper presents the analysis, design example, and operation of a 10-MW utility PV system with experimental results on a scaled-down laboratory prototype. | Multilevel Medium-Frequency Link Inverter for Utility Scale Photovoltaic Integration | High-frequency transformers;inverters;multilevel inverters;photovoltaic power systems;solar power generation | Inverters;Power harmonic filters;Switches;Topology;Frequency conversion;Harmonic analysis;Voltage control
This paper presents a small, fast, low-power consumption solution for piecewise-affine (PWA) controllers. To achieve this goal, a digital architecture for very-large-scale integration (VLSI) circuits is proposed. The implementation is based on the simplest lattice form, which eliminates the point location problem of other PWA representations and is able to provide continuous PWA controllers defined over generic partitions of the input domain. The architecture is parameterized in terms of number of inputs, outputs, signal resolution, and features of the controller to be generated. The design flows for field-programmable gate arrays and application-specific integrated circuits are detailed. Several application examples of explicit model predictive controllers (such as an adaptive cruise control and the control of a buck-boost dc-dc converter) are included to illustrate the performance of the VLSI solution obtained with the proposed lattice-based architecture. | Digital VLSI Implementation of Piecewise-Affine Controllers Based on Lattice Approach | Application-specific integrated circuits (ASICs);digital very-large-scale integration (VLSI);field programmable gate arrays (FPGAs);lattice;model predictive control;piecewise-affine (PWA);PWA controllers.;Application-specific integrated circuits (ASICs);digital very-large-scale integration (VLSI);field programmable gate arrays (FPGAs);lattice;model predictive control;piecewiseaffine (PWA);PWA controllers | Lattices;Computer architecture;Very large scale integration;Field programmable gate arrays;Vectors;Architecture;Indexes
Grid-connected power converters play a key role in several applications such as the integration of renewable energy sources and motor drives. For this reason, the development of high performance control strategies for this particular class of power converters has increasingly attracted the interest of both academic and industry researchers. This paper presents the predictive optimal switching sequence (OSS) direct power control (DPC) (OSS-DPC) algorithm for grid-connected converters. The OSS-DPC method belongs to the predictive-DPC family and provides the desired power references by calculating globally OSSs. To address computational and implementation issues, an efficient control algorithm, named reduced OSS-DPC, is introduced. The implementation of the proposed control strategy in a standard DSP is evaluated on a two-level power converter prototype working as a STATCOM. Experimental results show the algorithm's potential to provide high performance during both transient and steady states. | Predictive Optimal Switching Sequence Direct Power Control for Grid-Connected Power Converters | AC–DC converters;model predictive control;power converters;power electronics;smartgrid | Vectors;Switches;Reactive power;Voltage control;Cost function;Power control;Inverters
A method for automatic “maximum energy efficiency tracking” operation for wireless power transfer (WPT) systems is presented in this paper. Using the switched-mode converter in the receiver module to emulate the optimal load value, the proposed method follows the maximum energy efficiency operating points of a WPT system by searching for the minimum input power operating point for a given output power. Because the searching process is carried out on the transmitter side, the proposal does not require any wireless communication feedback from the receiver side. The control scheme has been successfully demonstrated in a two-coil system under both weak and strong magnetic coupling conditions. Experimental results are included to confirm its feasibility. | Maximum Energy Efficiency Tracking for Wireless Power Transfer Systems | Maximum energy efficiency tracking (MEET);wireless power transfer (WPT) | Energy efficiency;DC-DC power converters;Wireless communication;Resistance;Transmitters;Receivers;Power generation
This paper suggests a single-phase and single-stage battery charger for a light electric vehicle to improve the lifetime by removing high voltage electrolytic capacitors. The proposed charger is based on a diode-clamped series resonant converter equipped with a resonant valley-fill circuit, which increases the power factor by removing dead zones in the line current and reduces the switching loss of the valley-fill circuit. The feasibility of the proposed charger has been verified with a 1.7-kW prototype. | A Single-Phase Battery Charger Design for LEV Based on DC-SRC With Resonant Valley-Fill Circuit | Battery charger;electric vehicle;resonant converter | Capacitors;RLC circuits;Video recording;Equivalent circuits;Battery chargers;Power harmonic filters;Films
This paper presents a control scheme for the dynamic performance improvement of an AC/DC converter using the model predictive direct power control (MPDPC) with a duty cycle. In the MPDPC, the active and reactive power is simultaneously controlled with a single cost function. If either of the two control targets has a large power variation, the control weight is concentrated on one side, which causes mutual interference. Because of such mutual interference, the control dynamics of the AC/DC converter deteriorates. Due to the control weight being concentrated on one side using the single cost function, even if the control dynamics of the other side decreases, the dynamic performance of the system is improved by reconfiguring the cost function that has the weighting factor to minimize the decline of the system dynamics that is caused by the mutual interference. The effectiveness of the proposed control scheme is verified by comparing its results with those of the conventional MPDPC. The results are obtained through the simulations and experiments. | Dynamic Performance Improvement of AC/DC Converter Using Model Predictive Direct Power Control With Finite Control Set | AC/DC power conversion;converter control;direct power control (DPC);model predictive control (MPC) | Vectors;Reactive power;Cost function;Interference;Voltage control;Power control;Switches
Direct ac/ac topologies for ac-to-ac power conversion benefit from the absence of dc-link capacitors, and therefore, are highly reliable and have low cost as compared to the traditional voltage-source inverter (VSI)-based topologies. This paper deals with one of the more important tradeoffs considered in designing highly efficient converters: Losses. It is shown in this paper that the direct ac/ac converters have an inherently higher efficiency than their VSI-based back-to-back counterparts due to a dramatic reduction in switching losses (nearly 60%). Further, this paper compares the performance of three different device types (SiC MOSFETs, hybrid Si IGBT/SiC diode, and Si IGBTs) using wide-range device characterization that help to create detailed loss models. It is conjectured that traditional datasheets lack the level of detail needed for computing losses in direct ac/ac converters, and the availability of a multivalue voltage, current, and temperature-based loss profile is advocated. Using the obtained loss models, a comparison is drawn between the considered devices through simulations when operated in a 13-kV/1-MW direct ac/ac power flow controller, the controllable network transformer (CNT). The same loss-models are also used to compute losses in an experimental prototype of a 720-V, 10-kVA CNT and the results are compared with direct efficiency measurements. A similar computation is carried out for another experimental prototype at a 6.7-kV, 400-kVA, three-level, paralleled CNT. These experimental tests are used to confirm the validity of the analytical results presented in this paper. | Losses in Medium-Voltage Megawatt-Rated Direct AC/AC Power Electronics Converters | AC/AC power conversion;silicon carbide;switching loss;topology;voltage-source inverters (VSIs) | Topology;Switching loss;Silicon carbide;Switches;Loss measurement;Silicon;Computational modeling
A parallel hybrid modular multilevel converter (PHMMC) belongs to the class of modular multilevel converters, which have become potential candidates for high-voltage direct-current (HVDC) transmission systems. Due to the circuit topology of a PHMMC, the dc bus voltage contains low-order harmonics and cannot be fully regulated at a constant dc voltage. The dc bus voltage, if not properly controlled, leads to improper power transfer and increases the magnitude of dc current ripple on the dc transmission line. This paper proposes a zero-sequence voltage injection (ZSVI)-based model predictive control (MPC) strategy to control the dc current/power flow and simultaneously minimize the dc current ripple. The proposed strategy takes advantage of a cost function minimization technique to determine and inject the optimal zero-sequence voltage components into the dc-bus voltage of a PHMMC system. This paper derives a discrete-time dynamic model of the dc transmission-line current and, correspondingly, develops a predictive model. The predictive model is used to inject the appropriate amount of zero-sequence voltage components to the dc bus reference voltage waveform. Compared with the existing triplen harmonics injection method, the proposed ZSVI-MPC strategy improves the performance of a PHMMC system in terms of minimization of the dc current/voltage ripple. Performance of the proposed strategy for a 21-level PHMMC-based HVDC station system is evaluated based on time-domain simulation studies in the PSCAD/EMTDC software environment. The reported results demonstrate superior performance of the PHMMC-HVDC station operating based on the proposed ZSVI-MPC strategy, under various operating conditions, as opposed to the existing triplen harmonics injection method. | A Zero-Sequence Voltage Injection-Based Control Strategy for a Parallel Hybrid Modular Multilevel HVDC Converter System | HVDC transmission;parallel hybrid modular multilevel converter (PHMMC);predictive control;zero-sequence voltage | Voltage control;Harmonic analysis;HVDC transmission;Switches;Capacitors;Predictive models;Reactive power
A fully integrated SoC for multimodality intracranial neuromonitoring is presented in this paper. Three sensors including a capacitive MEMS pressure sensor, an electrochemical oxygen sensor and a solid-state temperature sensor are integrated together in a single chip with their respective interface circuits. Chopper stabilization and dynamic element matching techniques are applied in sensor interface circuits to reduce circuit noise and offset. On-chip calibration is implemented for each sensor to compensate process variations. Measured sensitivity of the pressure, oxygen, and temperature sensors are 18.6 aF/mmHg, 194 pA/mmHg, and 2 mV/°C, respectively. Implemented in 0.18 m CMOS, the SoC occupies an area of 1.4 mm × 4 mm and consumes 166 μW DC power. A prototype catheter for intracranial pressure (ICP) monitoring has been implemented and the performance has been verified with ex vivo experiment. | A Monolithically Integrated Pressure/Oxygen/Temperature Sensing SoC for Multimodality Intracranial Neuromonitoring | Capacitance to voltage converter (CVC);capacitive pressure sensor;electrochemical oxygen sensor;intracranial pressure (ICP);temperature sensor;traumatic brain injury (TBI) | Temperature sensors;Capacitive sensors;System-on-chip;Micromechanical devices;Electrodes;Capacitance
This paper describes the design and implementation of a three-phase resonant converter with low ripple and high control accuracy. Based on a three-phase LCC-type resonant converter-which has advantages of low ripple, highefficiency, and high-power density compared with a single-phase converter-a high-voltage power supply with low ripple (&lt;;0.1%) was designed. In addition to the general merits of an LCC-type resonant converter operating at continuous conduction mode- including soft switching, low conduction loss, and current source characteristics-the proposed scheme uses only one phase under a light-load condition by having different leg designs of the gate drive circuit and snubber parameters. This allows the design to overcome the operational constraints of the general LCC-type resonant converter. The distinctive design of the three-phase converter structure provides high efficiency and low ripple not only during rated operation, but also under light-load conditions. In order to analyze the high performance of the proposed scheme from no load to rated load, a PSPICE simulation was carried out. Comparison results with a conventional LCC-type resonant converter based on a single-phase structure are analyzed from the viewpoints of output ripple, losses, and operable load range. Using the proposed converter, a 20-kV, 20-kW high-voltage dc power supply design and implementation was presented with a superior gate drive circuit. Finally, the superiority of the proposed converter was verified through a simulation and experimental results. It was experimentally confirmed that the developed power supply achieves high performance in terms of efficiency (98%), operable load range (0.5-20 kV), and low ripple (0.05%), with a high power density. | Low-Ripple and High-Precision High-Voltage DC Power Supply for Pulsed Power Applications | High-voltage power supply;LCC resonant converter;three-phase resonant converter;High-voltage power supply;LCC resonant converter;three-phase resonant converter | Capacitors;Switches;Logic gates;Power supplies;Switching frequency;Snubbers
Power management of mobile digital systems-on-chip necessitates large voltage regulation performances. DC/DC converters used to supply digital cores are facing stringent constraints with respect to load transients, reference tracking and accuracy. The fast transient response offered by sliding-mode control is well suited to DC/DC converters with fast varying load. Fixed switching-frequency is also mandatory for EMI and noise related issues. Fixed-switching frequency sliding-mode control has been experimented as a multi-loop system. There is a necessity to investigate the stability when multi-loops interact and the parameter set for each loop is quite large. The paper details a methodology for the stability analysis of a frequency-controlled sliding-mode DC/DC converter. The proposed stability analysis takes the possible cross-interactions into account and can be used to optimise the DC/DC controller without the limitations of a non-interaction criterion. As a verification a DC/DC converter is implemented in CMOS 130 nm. Experimental results agree with the analysis main recommendations. | Design and Stability Analysis of a Frequency Controlled Sliding-Mode Buck Converter | Cross-interactions;DC-DC power converters;phase-locked loop;sliding-mode control;stability analysis;switching frequency control | Mathematical model;Inductors;Stability analysis;Delays;Voltage control;Switches;Phase locked loops
A light-emitting diode (LED) driver compatible with fluorescent lamp (FL) ballasts is presented for a lamp-only replacement without rewiring the existing lamp fixture. Ballasts have a common function to regulate the lamp current, despite widely different circuit topologies. In this paper, magnetic and electronic ballasts are modeled as nonideal current sources and a current-sourced boost converter, which is derived from the duality, is adopted for the power conversion from ballasts. A rectifier circuit with capacitor filaments is proposed to interface the converter with the four-wire output of the ballast. A digital controller emulates the high-voltage discharge of the FL and operates adaptively with various ballasts. A prototype 20- W LED driver for retrofitting T8 36-W FL is evaluated with both magnetic and electronic ballasts. In addition to wide compatibility, accurate regulation of the LED current within 0.6% error and high driver efficiency over 89.7% are obtained. | A Current-Sourced LED Driver Compatible With Fluorescent Lamp Ballasts | AC/DC conversion;current-sourced converter;duality;fluorescent lamp (FL) ballast;light-emitting diode (LED) driver | Electronic ballasts;Magnetic resonance;Fluorescent lamps;Magnetic circuits;Light emitting diodes;Capacitors;Switches
Silicon (Si) insulated-gate bipolar transistors are widely used in railway traction converters. In the near future, silicon carbide (SiC) technology will push the limits of switching devices in three directions: higher blocking voltage, higher operating temperature, and higher switching speeds. The first silicon carbide (SiC) MOSFET modules are available on the market and look promising. Although they are still limited in breakdown voltage, these wide-bandgap components should improve traction-chain efficiency. Particularly, a significant reduction in the switching losses is expected which should lead to improvements in power-weight ratios. Nevertheless, because of the high switching speed and the high current levels required by traction applications, the implementation of these new modules is critical. An original method is proposed to compare, in terms of stray inductance, several dc bus-bar designs. To evaluate the potential of these new devices, a first set of measurements, based on a single-pulse test-bench, was obtained. The switching behavior of SiC devices was well understood at turn-off and turn-on. To complete this work, the authors use an opposition method to compare Si-IGBT and SiC-MOSFET modules in voltage source inverter operation. For this purpose, a second test-bench, allowing electrical and thermal measurements, was developed. Experimental results confirm the theoretical loss-calculation of the single-pulse tests and the correct operation of up to three modules directly connected in parallel. This analysis provides guidelines for a full SiC inverter design, and prospects for developments in traction applications are presented. | Characterization and Implementation of Dual-SiC MOSFET Modules for Future Use in Traction Converters | Loss measurement;power MOSFET;power semiconductor devices;silicon carbide;switching loss | Switches;MOSFET;Silicon carbide;Integrated circuit modeling;Current measurement;Capacitors;Licenses
In this paper, a simplified pulsewidth modulation with switching constraint control scheme is proposed to eliminate the circulating currents for bidirectional paralleled ac/dc converters in grid-tied system. The proposed control scheme can reduce the circulating currents and does not need additional current sensors and communication device among paralleled converters compared with conventional methods. Therefore, the paralleled system cost can be reduced. In addition, the current shaping and sharing between the paralleled converters can be well accomplished so that the overall performance of the paralleled converter system can be raised. Furthermore, the dc, ac, and self-generated circulating currents are clearly analyzed by graphics, and the synchronous circulating currents are first explored. Finally, a prototype system is constructed, and the proposed control scheme is implemented using a Spartan-3E XC3S250E FPGA. Both simulation and experimental results verify the validity of the proposed theory and control scheme. | Simplified PWM With Switching Constraint Method to Prevent Circulating Currents for Paralleled Bidirectional AC/DC Converters in Grid-Tied System Using Graphic Analysis | Bidirectional ac/dc converter;circulating currents;current shaping/sharing;simplified pulsewidth modulation (PWM);switching constraint control scheme | Switches;Pulse width modulation;Rectifiers;Inverters;Inductors;Synchronization
While in many applications, multiterminal dc (MTDC) systems are potentially appropriate substitutes for their ac counterparts, their protection problems still require more attention. This paper proposes a novel traveling-wave-based methodology for fault location in MTDC systems. The traveling-wave principle, along with two graph theory-based lemmas, is deployed to locate the fault by sectionalizing the graph representation of the MTDC system. Accordingly, the system of equations relating the fault inception time, fault point, and first arrival time at different converter locations would be derived and solved. The method merely needs the first surge arrival times, thereby eliminating the practical problems in relation to identifying subsequent traveling waves. More important, it successfully determines the fault location, regardless of the network topology complexity, that is, the number of its meshes and radial lines. To demonstrate the effectiveness of the method, it is applied to some complicated MTDC systems containing meshes and radial lines. Numerous simulation studies carried out for different conditions verify high accuracy, robustness against fault impedance, and noise immunity of the proposed method. | A Traveling-Wave-Based Methodology for Wide-Area Fault Location in Multiterminal DC Systems | Fault location;graph theory;multiterminal dc (MTDC) system;traveling wave;wavelet transform (WT) | Detectors;Mathematical model;Equations;Fault location;Surges;Transmission line measurements;Circuit faults
In this paper, we review relevant problems in the modeling of dc-dc converters with switched capacitors. We study several approaches that overcome the exposed modeling difficulties, addressing ideal and nonideal cases and using dynamic equations that are valid in a large-signal domain. | Modeling Approaches for DC–DC Converters With Switched Capacitors | Averaging;dc–dc converters;modeling;switched capacitors (SCs);switched systems | Mathematical model;Switches;Integrated circuit modeling;Capacitors;Equations;Computational modeling;Linear systems
The nested neutral-point clamped (NNPC) converter is a four-level converter topology for medium-voltage applications with interesting properties such as operating over a wide range of voltages (2.4-7.2 KV) without the need for connecting the power semiconductor in series, high quality output voltage, and less number of components in compare to other classical four-level topologies. The control and balance of the flying capacitors (FCs) of the NNPC converter can be done by different control techniques taking advantage of the large number of redundant switching states. This paper presents a simple single-phase modulator for the NNPC converter, which can be applied to each phase of a three-phase NNPC converter. The proposed simple technique can control and balance the FCs to their desired values. Performance of the proposed technique under different operating conditions is investigated in the MATLAB/Simulink environment. The feasibility of the proposed converter is evaluated experimentally. | A Novel and Simple Single-Phase Modulator for the Nested Neutral-Point Clamped (NNPC) Converter | DC–AC power conversion;multilevel converter;sinusoidal pulse width modulation (SPWM) | Capacitors;Switches;Topology;Voltage control;Modulation;Support vector machines;Vectors
Bulky electrolytic capacitors, which are often needed in dc systems to filter out voltage ripples, considerably reduce power density and system reliability. In this paper, a ripple eliminator, which is a bidirectional buck-boost converter terminated with an auxiliary capacitor, is adopted to replace bulky capacitors in dc systems. The voltage ripples on the terminals (i.e., the dc bus) can be transferred to the auxiliary capacitor, and the ripples on the auxiliary capacitor can vary in a wide range. Moreover, the average voltage of the auxiliary capacitor can be controlled either lower or higher than the dc-bus voltage, which offers a wide operational range for the ripple eliminator and also the possibility of further reducing the auxiliary capacitance. Hence, the total capacitance required can be much smaller than the originally needed. After proposing a control strategy to transfer the voltage ripples to the auxiliary capacitor, three control strategies are proposed to regulate the auxiliary-capacitor voltage to maintain proper operation. Intensive experimental results are presented to demonstrate the performance. | Ripple Eliminator to Smooth DC-Bus Voltage and Reduce the Total Capacitance Required | DC microgrids;dc-bus voltage;electrolytic capacitors;power quality;pulsewidth modulation (PWM) rectifiers;reliability;ripple eliminators;voltage ripples | Capacitors;Voltage control;Inductors;Capacitance;Pulse width modulation;Topology;Reliability
The multilevel topology with dual inverters feeding both ends of an open-end stator winding of an induction motor has been introduced around two decades ago. A common-mode inductor is usually required in series with motor windings to suppress zero-sequence or common-mode currents. In case of medium voltage high-power drives, low device switching frequency operation is preferred to improve the overall system efficiency. However, it increases the harmonic distortion of machine stator currents. Therefore, the goal of our study is to propose new optimal pulse width modulation to achieve: low device switching frequency, minimal harmonic distortion of machine stator currents, and elimination of zero-sequence currents. The main idea is to select the switching angles of two inverters such that zero-sequence components are eliminated and, then, perform optimization to determine switching angles that minimize the harmonic distortion of machine stator currents. The experimental results obtained from dual two-level and dual three-level inverter fed 1.5-kW open-end stator winding IM drive demonstrated the effectiveness of a proposed modulation technique. | New Optimal Pulsewidth Modulation for Single DC-Link Dual-Inverter Fed Open-End Stator Winding Induction Motor Drive | Low device switching frequency;multilevel converters (MLCs);open-end stator winding induction motor;synchronous optimal pulse width modulation (SOP) | Inverters;Switches;Stator windings;Switching frequency;Topology;Optimization
The two input sources of a series-connected double-input dc/dc converter (SCDIC) can power the load simultaneously or individually. But the two sources must supply the load simultaneously when the output voltage is greater than either of the two input voltages. This is a big issue, especially in double-input alternative power systems in which two input ports are, respectively, interfaced with a renewable energy source and a storage element due to the randomness and intermittency of renewable energy sources. This paper proposes a topology scheme using a combination of a charging switch and an SCDIC. In the case of one port powering or one input being short-circuit, the proposed topology forms a bootstrap circuit with the help of the charging switch and SCDIC switches to charge the powered off port and maintain the expected output voltage, which enhances the reliability of double-input conversion, making it robust against one input powering off and fault tolerance against one input short-circuit. The operation principle and the corresponding power management strategy are presented in detail. In addition, charge-discharge feature of the bootstrap mode is analyzed and the charging loss is calculated. Experimental results validate the feasibility of the proposed scheme. | Alternative Source-Port-Tolerant Series-Connected Double-Input DC–DC Converter | Bootstrap circuit;charging loss;fault tolerance;mode transition;multi-input converter;power management;robust design | Switches;Microwave integrated circuits;Inductors;Topology;Voltage control;Renewable energy sources;Robustness
Inertial response from remote offshore wind farms (WFs) connected through point-to-point DC links relies on emulation of the onshore AC system frequency variation at each offshore wind turbine generator (WTG). This is not straightforward for a DC grid interconnecting WFs to multiple onshore AC systems. To address this problem, this paper builds up on a communication-less approach previously reported for provision of frequency services from offshore WFs connected through a DC grid. A weighted frequency scheme is adopted which relies on the fiber optic link embedded within the sub-sea cables for fast communication of onshore frequency variations up to the offshore converters. The effectiveness of the proposed approach is shown analytically and also through a case study on a 4-terminal DC grid interconnecting an offshore wind farm and two onshore AC systems. | Inertial Response From Offshore Wind Farms Connected Through DC Grids | DC grid;droop control;frequency support;inertial response;offshore wind farm;voltage source converter (VSC) | Wind turbines;Wind farms;Frequency control;Optical frequency conversion;Generators;Voltage control
This paper presents a fully integrated energy harvester that maintains &gt;35% end-to-end efficiency when harvesting from a 0.84 mm <sup>2</sup> solar cell in low light condition of 260 lux, converting 7 nW input power from 250 mV to 4 V. Newly proposed self-oscillating switched-capacitor (SC) DC-DC voltage doublers are cascaded to form a complete harvester, with configurable overall conversion ratio from 9× to 23×. In each voltage doubler, the oscillator is completely internalized within the SC network, eliminating clock generation and level shifting power overheads. A single doubler has &gt;70% measured efficiency across 1 nA to 0.35 mA output current ( &gt;10 <sup>5</sup> range) with low idle power consumption of 170 pW. In the harvester, each doubler has independent frequency modulation to maintain its optimum conversion efficiency, enabling optimization of harvester overall conversion efficiency. A leakage-based delay element provides energy-efficient frequency control over a wide range, enabling low idle power consumption and a wide load range with optimum conversion efficiency. The harvester delivers 5 nW-5 μW output power with &gt;40% efficiency and has an idle power consumption 3 nW, in test chip fabricated in 0.18 μm CMOS technology. | An Ultra-Low Power Fully Integrated Energy Harvester Based on Self-Oscillating Switched-Capacitor Voltage Doubler | DC-DC converter;energy harvester;self-oscillating;switched capacitor;ultra low-power;voltage doubler | Oscillators;Clocks;Delays;Power generation;Power demand;Frequency modulation;Transistors
A 10/30 MHz voltage-mode controlled buck converter with a wide duty-cycle range is presented. A high-accuracy delay-compensated ramp generator using only low-speed comparators but can work up to 70 MHz is proposed. By using a differential difference amplifier (DDA), a new Type-III compensator is proposed to reduce the chip area of the compensator by 60%. Moreover, based on the unique structure of the proposed compensator, an end-point prediction (EPP) scheme is also implemented to achieve fast reference-tracking responses. The converter was fabricated in a 0.13 μm standard CMOS process. It achieves wide duty-cycle ranges of 0.75 and 0.59 when switching at 10 MHz and 30 MHz with peak efficiencies of 91.8% and 86.6%, respectively. The measured maximum output power is 3.6 W with 2.4 V output voltage and 1.5 A load current. With a constant load current of 500 mA, the up-tracking speeds for switching frequencies of 10 MHz and 30 MHz are 1.67 μs/V and 0.67 μs/V, respectively. The down-tracking speeds for 10 MHz and 30 MHz are 4.44 μs/V and 1.56 μs/V, respectively. | A 10/30 MHz Fast Reference-Tracking Buck Converter With DDA-Based Type-III Compensator | Area-efficient;buck converter;comparator delay;current-mode control;delay-compensated;differential difference amplifier (DDA);duty-cycle range;dynamic voltage scaling (DVS);end-point prediction (EPP);high switching frequency;ramp generator;reference-tracking;transient response;type-III compensator;voltage-mode control | Delays;Generators;Voltage control;Switching frequency;DC-DC power converters;Capacitors;System-on-chip
A pulsewidth modulation (PWM) current source wind energy conversion system based on a parallel configuration for high voltage direct current application is proposed. A comparison between the parallel and series configurations for current source-based systems is investigated, which shows the merits of the proposed system. A new control technique for the PWM current source inverter is proposed. It can effectively control the average dc-link voltage with a feed-forward loop, while independently controlling reactive power according to grid code requirements. The system simulation confirms the performance of the proposed system with no interaction between wind turbine modules and satisfying performance with grid integration. Practical implementation further verifies the proposed inverter control. Finally, a brief comparison between conventional line-commutated converter-based systems and the proposed PWM current source converter-based system is presented. | A PWM Current Source-Based DC Transmission System for Multiple Wind Turbine Interfacing | Current source converter (CSC);grid integration;high voltage direct current (HVdc);wind energy | Voltage control;Wind turbines;Wind energy;Pulse width modulation;Reactive power;Control systems;Capacitors
Visual motion estimation is a computationally intensive, but important task for sighted animals. Replicating the robustness and efficiency of biological visual motion estimation in artificial systems would significantly enhance the capabilities of future robotic agents. Twenty five years ago, in this very journal, Carver Mead outlined his argument for replicating biological processing in silicon circuits. His vision served as the foundation for the field of neuromorphic engineering, which has experienced a rapid growth in interest over recent years as the ideas and technologies mature. Replicating biological visual sensing was one of the first tasks attempted in the neuromorphic field. In this paper, we focus specifically on the task of visual motion estimation. We describe the task itself, present the progression of works from the early first attempts through to the modern day state-of-the-art, and provide an outlook for future directions in the field. | Bioinspired Visual Motion Estimation | Analog-digital integrated circuits;image motion analysis;motion estimation;sensor systems;velocity measurement;very large scale integration;Analog-to-digital integrated circuits;image motion analysis;motion estimation;sensor systems;velocity measurement;very large scale integration | Visualization;Motion estimation;Biosensors;Robot sensing systems;Neural networks;Biosensors;AC-DC power converters;Very large scale integration;Velocity measurement
This paper presents the energy management for the decentralized generation systems (DGS) using the wind turbine with photovoltaic (PV) panels and the energy storage devices. For a high penetration level of the wind/PV generation, the energy storage device with a fast response is necessary to cover the shortfall or overflow of generation due to sudden variations of the wind or the sun. In addition, the requested energy by the residential appliances presents random behavior, which can be lower or higher than the produced energy from the renewable sources. Using the wind turbine and the PV power generation system with energy storage will reduce the fluctuations of the wind power and the load ones. The energy storage system requires capital investment; thus, it is important to estimate the reasonable storage capacities without an overflow size for the desired applications. In addition, a good strategy for energy management is necessary to reduce the variation impacts of the wind energy and the load for the battery and the residential appliances. The contribution of this paper is focused on energy management based on the frequency approach using the wind/load's fluctuating power sharing and the polynomial controllers. First, this method enables reducing for the battery and the microgrid the impacts of the microcycles due to the wind/load's power fluctuations. Second, it allows estimating the energy storage capacity without the overflow size. The performances of the proposed method are evaluated through some simulations and experimental tests using the summer load profile and the winter ones. | Energy Management in the Decentralized Generation Systems Based on Renewable Energy—Ultracapacitors and Battery to Compensate the Wind/Load Power Fluctuations | Current control;dc/dc converters;diesel generator;energy management;lithium battery;maximum power point tracking (MPPT);microgrid;photovoltaic (PV) panel;polynomial controller;ultracapacitors (UCs);wind turbine | Batteries;Supercapacitors;Wind turbines;Resistance;Integrated circuit modeling;Energy management
A novel multiport dc-dc converter with a coupling magnetic inductor is analyzed and designed. The proposed circuit integrates two multiphase converters and one isolated dc-dc converter. These converters can be controlled independently in one circuit by adjusting the duty ratio and phase angle difference. There are four dc ports in the circuit, and the dc power can be delivered multidirectionally among the four dc ports. In this paper, a 1.5-kW prototype of the multiport converter was constructed and successfully operated under full power. The experimental results confirm the theoretical analysis, and the conversion efficiency is above 90% over a wide range of output power. In addition, an example of a multifunctional power conversion system using the multiport converter is demonstrated. | Analysis and Design of a Multiport Converter Using a Magnetic Coupling Inductor Technique | Isolated bi-directional dc/dc converter;magnetic coupling inductor;multiport converter | Inductors;DC-DC power converters;Batteries;Magnetic circuits;Couplings;Voltage control
This paper presents the development of a power interface for a fuel cell (FC) system supplying an ac load. The proposed system comprises a two stages conditioning system, including a switched capacitor dc-dc boost converter and a full bridge insulated-gate bipolar transistor (IGBT) single-phase inverter (dc-ac converter). A fully digital control structure is proposed to manage both power converters using the same control device. The control strategy takes advantage of the parallelism of the field programmable gate arrays (FPGA) technology to share in real-time the controller's information addressing the common problem of low-frequency ripple of FC current when supplying ac loads. The control system has been implemented and evaluated by co-simulation, and by experimentation with a proton exchange membrane fuel cell (PEM-FC) system. The results show that the proposed system allows a safe operation of the FC by limiting the current ripple under 3%. These results also confirm that the transient response of the conversion system permits to correctly supply the ac load. | Development of Power Interface With FPGA-Based Adaptive Control for PEM-FC System | Current ripple;energy conversion;fuel cells (FCs);neural networks;power electronics;programmable logic arrays;Current ripple;energy conversion;fuel cells (FCs);neural networks;power electronics;programmable logic arrays | Voltage control;Capacitors;Field programmable gate arrays;Inverters;Frequency control;Harmonic analysis
Control structures containing cascaded loops are used in several applications for the stand-alone and parallel operation of three-phase power electronic converters. Potential interactions between these cascaded loops and the complex functional dependence between the controller parameters and the system dynamics prevent the effective application of classical tuning methods in the case of converters operating with a low switching frequency. A tuning approach guided by the eigenvalue parametric sensitivities calculated from a linearized model of the converter and its control system is proposed in this paper. The method is implemented in the form of an iterative procedure enforcing the stability of the system and ensuring that the system eigenvalues are moved away from critical locations. Numerical simulations in the time domain are presented to verify the improvement in the dynamic performance of the system when tuned with the presented algorithm compared with a conventional rule-based tuning method. | Automatic Tuning of Cascaded Controllers for Power Converters Using Eigenvalue Parametric Sensitivities | Control design;dc–ac power converters;eigenvalues and eigenfunctions;power conversion | Tuning;Voltage control;Control systems;Eigenvalues and eigenfunctions;Switching frequency;Stability analysis;Reactive power
In many rural areas, due to unavailability of three-phase ac power, three-phase variable-frequency drives (VFDs) are often required to operate from a single-phase ac source. Powering up three-phase VFDs from single-phase ac source requires addressing many issues: higher RMS value of input diode current, higher ripple voltage across the dc bus capacitor, higher peak input current, higher input current distortion, lower power factor, and poorer system efficiency. All of these lead to severe derating of VFDs for single-phase applications. A new low-cost single-phase active circuit based on injecting current into the midpoint of the dc bus employing only one bidirectional switch is proposed here. The bidirectional switch carries current for less than a quarter cycle and is rated accordingly. The presence of a three-phase diode bridge rectifier lends itself to better distribute the higher input root-mean-square current so that the diodes need not carry current higher than their nominal rating. The proposed method shows that VFDs need not be derated to achieve rated output power. Test results from a 15-hp 230-V system are given to prove the concept. | An Improved Single-Phase Active-Front-End Rectifier System for Use With Three-Phase Variable-Frequency Drives | Drives for rural applications;single-phase active filter;single-phase input drives;single-phase-to-three-phase converter | Topology;Inductors;Capacitors;Switches;Rectifiers;AC motors;Reactive power
As photovoltaic energy continues to gain market penetration, thanks in part to substantial cost reductions on the solar modules, attention is shifting to the balance-of-system performance and costs. This paper proposes an approach to explore the design limits of a module-integrated inverter by means of the component-level multiobjective optimization. A two-stage inverter along with an active filter to eliminate double-frequency content of the dc-link current is proposed for the topology of module-integrated inverter, and three candidate topologies were taken into account for the dc-dc stage. Efficiency, volume, and reliability of the converters are taken as objective functions, and comprehensive component modeling is performed. Pareto frontiers reveal that the limits of the system are illustrated, which help the designer to pick the most suitable topology and design for the entire converter. Experimental results show the validity of the modeling and optimization technique. | Multiobjective Optimization and Topology Selection for a Module-Integrated Inverter | DC–DC converters;design optimization;photovoltaic energy;photovoltaic inverters | Inverters;Optimization;Capacitors;Topology;Mathematical model;Sociology;Statistics
Power electronics and renewable energy are two important topics for today's power engineering students. In many cases, the two topics are inextricably intertwined. As the renewable energy sector grows, the need for engineers qualified to design such systems grows as well. In order to train such engineers, new courses are needed that highlight the unique engineering challenges presented by renewable energy systems. This paper presents the theory, implementation, and assessment of a new laboratory course designed to teach power electronics and renewable energy to engineering students. A key element of the course is the use of real renewable energy systems in the laboratory setting. Students design, test, and troubleshoot power electronic circuits (such as dc/dc converters and pulse-width-modulated inverters) with tools used widely in industry (such as MATLAB/Simulink and dSPACE digital signal processors). Ten unique experiments are presented, as well as detailed descriptions of two open-ended design projects: a maximum power point tracker for a photovoltaic array and a full converter for a permanent-magnet wind turbine. Results from students' work on the experiments and final projects, as well as an assessment of the effectiveness of the course based on pre- and post-testing, are also presented. | Teaching Sustainable Energy and Power Electronics to Engineering Students in a Laboratory Environment Using Industry-Standard Tools | ac/dc power converters;converters;dc/dc power converters;electrical engineering education | Laboratories;Wind turbines;Inverters;Renewable energy sources;Software packages;Maximum power point trackers
This paper presents a fully synthesizable phase-locked loop (PLL) based on injection locking, with an interpolative phase-coupled oscillator, a current output digital-to-analog converter (DAC), and a fine resolution digital varactor. All circuits that make up the PLL are designed and implemented using digital standard cells without any modification, and automatically Place-and-routed (P&amp;R) by a digital design flow without any manual placement. Implemented in a 65 nm digital CMOS process, this work occupies only 110 μm × 60 μm layout area, which is the smallest PLL reported so far to the best knowledge of the authors. The measurement results show that this work achieves a 1.7 ps RMS jitter at 900 MHz output frequency while consuming 780 μW DC power. | A Fully Synthesizable All-Digital PLL With Interpolative Phase Coupled Oscillator, Current-Output DAC, and Fine-Resolution Digital Varactor Using Gated Edge Injection Technique | AD-PLL;CMOS;DAC;digital varactor;dual loop;edge injection;gated injection;injection-locking;logic synthesis;low jitter;low power;PLL;PVT;small area;standard cell;synthesizable | Phase locked loops;Phase noise;Varactors;Layout;Bandwidth;Tuning
In this paper, a new single-phase ac-dc PFC bridgeless rectifier with multiplier stage to improve the efficiency at low input voltage and reduce the switch-voltage stress is introduced. The absence of an input rectifier bridge in the proposed rectifier and the presence of only two semiconductor switches in the current flowing path during each switching cycle result in less conduction losses and improved thermal management compared to the conventional full bridge topology. Lower switch voltage stress allows utilizing a MOSFET with lower R<sub>DS-on</sub>. The proposed topology is designed to operate in discontinuous conduction mode (DCM) to achieve almost a unity power factor and low total harmonic distortion (THD) of the input current. The DCM operation gives additional advantages such as zero-current turn-on in the power switches and simple control circuitry. The proposed topology is compared with modified full-bridge SEPIC rectifier in terms of efficiency, THD, and power factor. Detailed converter analysis, small signal model, and closed-loop analysis are presented. Experimental results for a 200 W/400 V<sub>dc</sub> at universal line voltage range to evaluate the performance of the proposed bridgeless PFC rectifiers are detailed. | Bridgeless PFC-Modified SEPIC Rectifier With Extended Gain for Universal Input Voltage Applications | Bridgeless rectifier;discontinuous current mode (DCM);power factor correction;SEPIC rectifier;total harmonics distortion (THD) | Rectifiers;Switches;Inductors;Topology;Stress;Capacitors
Selective harmonic elimination pulse width modulation (SHE-PWM) offers tight control of the harmonic spectrum of a given voltage and/or current waveform generated by a power electronics converter. Owing to its formulation and focus on elimination of low-order harmonics, it is highly beneficial for high-power converters operating with low switching frequencies. Over the last decade, the application of SHE-PWM has been extended to include multilevel converters. This paper provides a comprehensive review of the SHE-PWM modulation technique, aimed at its application to multilevel converters. This review focuses on various aspects of multilevel SHE-PWM, including different problem formulations, solving algorithms, and implementation in various multilevel converter topologies. An overview of current and future applications of multilevel SHE-PWM is also provided. | A Review of Multilevel Selective Harmonic Elimination PWM: Formulations, Solving Algorithms, Implementation and Applications | DC–AC conversion;modulation techniques;multilevel converters;pulse width modulation (PWM);selective harmonic elimination (SHE) | Harmonic analysis;Switches;Pulse width modulation;Equations;Mathematical model;Power harmonic filters
An image sensor with joint sensing and energy harvesting functions suitable for outdoor monitoring applications is presented. The image sensor comprises pixels whose photodiodes can be configured either as photosensors to capture images or as tiny solar cells to harvest energy. As more pixels are configured as solar cells, more energy can be harvested from the environment. However, pixels configured as solar cells are not available for imaging, which affects image quality. It is shown that the unavailable pixels can be estimated from the available pixels using interpolation techniques. Thus, the image sensor allows to tradeoff image resolution with energy. A model of the sensor's energy harvesting and consumption is developed and employed to analyze the tradeoff between image resolution and energy consumption. High-voltage generation from the inherently low photodiode voltages is accomplished using a flying-inductor dc-dc converter while minimizing the losses due to parasitic photodiodes. As a proof of concept, a prototype of the image sensor has been fabricated in a 0.5-μm CMOS process. The fabricated prototype was employed to acquire images while energy was harvested. Measurements show that an average of 2 μW can be harvested from a 32 × 32 pixel array under sunny outdoor conditions. | An Image Sensor With Joint Sensing and Energy Harvesting Functions | Image sensors;energy harvesting;active pixel sensor;image interpolation;DC-DC conversion | Photodiodes;Image sensors;Image reconstruction;Photovoltaic cells;PSNR;Arrays
A distributed-adaptive droop mechanism is proposed for secondary/primary control of dc microgrids. The conventional secondary control that adjusts the voltage set point for the local droop mechanism is replaced by a voltage regulator. A current regulator is also added to fine-tune the droop coefficient for different loading conditions. The voltage regulator uses an observer that processes neighbors' data to estimate the average voltage across the microgrid. This estimation is further used to generate a voltage correction term to adjust the local voltage set point. The current regulator compares the local per-unit current of each converter with the neighbors' on a communication graph and, accordingly, provides an impedance correction term. This term is then used to update the droop coefficient and synchronize per-unit currents or, equivalently, provide proportional load sharing. The proposed controller precisely accounts for the transmission/distribution line impedances. The controller on each converter exchanges data with only its neighbor converters on a sparse communication graph spanned across the microgrid. Global dynamic model of the microgrid is derived with the proposed controller engaged. A low-voltage dc microgrid prototype is used to verify the controller performance, link-failure resiliency, and the plug-and-play capability. | Distributed Adaptive Droop Control for DC Distribution Systems | Cooperative control;dc–dc converter;dc microgrid;distributed control;droop control;Cooperative control;dc–dc converter;dc microgrid;distributed control;droop control | Voltage control;Microgrids;Regulators;Voltage measurement;Observers;Impedance;Vectors
In this paper, the efficiency-oriented design considerations are discussed based on the operation-mode analysis of the LLC converter considering the characteristics of charging profiles. The mode boundaries and distribution are obtained from the precise time-domain model. The operation modes featuring both-side soft-switching capability are identified to design the operating trace of the charging process. Then the design constraints for achieving soft switching with the load varying from zero up to the maximum are discussed. Finally, a charging trajectory design methodology is proposed and validated through experiments on a prototype converting 390 V from the dc power source to the battery emulator in the range of 250-450 V at 6.6 kW with a peak efficiency of 97.96%. | Design of LLC Resonant Converters Based on Operation-Mode Analysis for Level Two PHEV Battery Chargers | Battery;battery charger;dc–dc converter;electric vehicle;LLC resonant converter;plug-in hybrid electric vehicle (PHEV);resonate converter;zero-current switching (ZCS);zero-voltage switching (ZVS);Battery;battery charger;dc–dc converter;electric vehicle;LLC resonant converter;plug-in hybrid electric vehicle (PHEV);resonate converter;zero-current switching (ZCS);zero-voltage switching (ZVS) | Zero voltage switching;Passive optical networks;Zero current switching;Batteries;Trajectory;Switches;Magnetic resonance
Current methods for reliability prediction are based on physics-of-failure approaches. Such is the case of the FIDES methodology that takes into account the times sequences of operation of an electronic assembly. In this paper, the reliability of a dc/dc converter aimed at photovoltaic applications is explored, considering the mission profiles for three different installations sites, at latitudes ranging from N 18.65 to N 32.67. Meteorological data collected in a ten-year time span were available for these sites. The mission profiles were obtained by first dividing the output power provided by a photovoltaic panel into ten levels, and then retrieving the temperature and humidity conditions that concur at each level. The components with the highest contribution to the overall failure rate λ were the diodes, followed by the capacitor at the output. The results indicate that the thermal factor has the largest impact on the failure rate λ, highlighting the importance of efficient heat-management techniques. When the effect of the individual operational phases was assessed, it was also found that those linked to power levels above 70% are responsible of the largest contribution to λ. In the case of the dormant condition, the highest humidity produces the highest failure rate. | Reliability and Mission Profiles of Photovoltaic Systems: A FIDES Approach | Inverter;operational life;photovoltaic (PV) system | Temperature measurement;Reliability;Humidity;Assembly;Temperature;Junctions
This paper presents a new dc-bus voltage control technique for single-phase bidirectional ac/dc converters. The proposed controller is able to significantly improve the transient response of the dc-bus voltage control loop and provide a robust and reliable closed-loop control system. In the proposed approach, the dc value of the dc-bus voltage is precisely estimated through a specific adaptive filter. The structure of the proposed filter provides a very fast and robust estimation for the dc value of the dc-bus voltage. In particular, the proposed dc-extraction technique is able to precisely estimate the dc value in presence of double-frequency ripple mounted on top of the dc-bus voltage in single-phase ac/dc converters. Simulation and experimental results demonstrate the superior performance of the proposed closed-loop control system compared to the conventional ones. | A Fast DC-Bus Voltage Controller for Bidirectional Single-Phase AC/DC Converters | AC/DC converter;adaptive filter;bidirectional converter;dc-extraction;double-frequency ripple;grid-connected converter;power factor correction;state observer | Voltage control;Observers;Batteries;Bidirectional control;Vehicles;Reactive power
Although microsystems can replenish batteries and energize modules with ambient energy without having to store much energy on board, on-chip photovoltaic cells and thermoelectric generators generate 50-400 mV, which is usually not sufficiently high to operate transistors. Although stacking cells is possible, the tradeoff in power is ultimately unfavorable because small transducers output little power. Thankfully, transformers can boost millivolt voltages but not without a significant toll on space. Motion-propelled microelectromechanical system switches can also start a harvester but only in the presence of vibrations. Moreover, although 50-300-mV ring and LC oscillating networks can charge batteries, initialization requires 1-15 ms. The prototyped 0.18-μm CMOS oscillating starter presented here draws power from 250-450 mV to charge 100 pF to 0.32-1.55 V in 44-92 μs. In the steady state, the cost of the starter to the direct-current-sourced harvester it supports is only a 1.8% drop in the power conversion efficiency. | A 44–93- <inline-formula> <tex-math notation="TeX">$\mu\hbox{s}$</tex-math></inline-formula> 250–400-mV 0.18- <inline-formula> <tex-math notation="TeX">$\mu\hbox{m}$</tex-math></inline-formula> CMOS Starter for DC-Sourced Switched-Inductor Energy Harvesters | Direct current (dc) sourced;energy harvester;low-voltage starter;photovoltaic (PV);switched-inductor dc–dc converter;thermoelectric | CMOS integrated circuits;Threshold voltage;Batteries;Logic gates;Steady-state;Oscillators
This paper presents the design and implementation of a high density 150-200 V to 28 V, 200-400 W resonant dc-dc converter with embedded inductors. The converter has a switching frequency of 13.56 MHz and uses air-core toroidal inductors fabricated with printed circuit board (PCB) technology. Implementing toroidal inductors with the PCB reduces inductance variation. Hence, the tuning and implementation of the converter are simplified while achieving high levels of performance and power density. By not using magnetic cores, the inductors also maintain stable values over a wide temperature range. Moreover, the paper discusses the tradeoffs between simplicity and performance of implementing a hard-switched gate drive at megahertz switching frequencies. We describe the advantages of resonant power converter topologies in applications requiring high density and high performance in demanding environmental conditions. | 13.56 MHz High Density DC–DC Converter With PCB Inductors | Class EF;class Φ;hard-switched gate drive;high-density dc–dc converter;printed circuit board (PCB) inductors | Inductors;Logic gates;Inductance;Wires;MOSFET;Impedance;Inverters
In this paper, a comprehensive study is conducted on reducing the size of output filter capacitor in an ac-dc flyback converter for driving high-brightness LED strings. To this end, a relationship between the input current harmonics, LED light flicker, and the magnitude of filter capacitor is obtained. It is shown that the size of the filter capacitor is mostly affected by the amplitude of the third and fifth harmonics of input current and the output light flicker. Considering the EN61000-3-2 standard for input current harmonics content and ENERGY STAR standard for flicker requirement, a procedure for obtaining the minimum value of filter capacitance is presented. Experimental studies are performed on an ac-dc flyback LED driver using the proposed method and tested on Cree XLamp XP-G and CR22-32L LED strings. | Filter Capacitor Minimization in a Flyback LED Driver Considering Input Current Harmonics and Light Flicker Characteristics | Flyback converter;harmonic current injection;light-emitting diode (LED);output light flicker | Light emitting diodes;Capacitors;Harmonic analysis;Power harmonic filters;Capacitance;Standards
This paper presents a description and analysis of a full-bridge converter with a novel passive and robust auxiliary circuit for zero-voltage-switching (ZVS) operation. A generalized time-domain state-space analysis is provided to describe the steady-state behavior of the auxiliary circuit. Complete comparison between the well-known single-inductor auxiliary circuit, and the proposed one is presented. For a similar peak current in the auxiliary branch, needed for ZVS, a minimum of 20% reduction in rms current is achieved to decrease the conduction losses in the power switches and in the auxiliary circuit. Also, 65% reduction in switching frequency variation is obtained. This narrower frequency range reduces the need for very high-frequency operation and the associated gate driver losses as well as the difficulty of electromagnetic interference (EMI) filter design. All the theoretical results are experimentally verified. | An Adaptive ZVS Full-Bridge DC–DC Converter With Reduced Conduction Losses and Frequency Variation Range | DC–DC converter;full-bridge converter;passive auxiliary circuit;reduced frequency variation;zero-voltage switching (ZVS);DC–DC converter;full-bridge converter;passive auxiliary circuit;reduced frequency variation;zero-voltage switching (ZVS) | Zero voltage switching;Inductors;Power transformers;Bridge circuits;Switches;Capacitors;Steady-state
Grid-connected distributed generation sources interfaced with voltage source inverters (VSIs) need to be disconnected from the grid under: 1)excessive dc-link voltage; 2)excessive ac currents; and 3)loss of grid-voltage synchronization. In this paper, the control of single- and two-stage grid-connected VSIs in photovoltaic (PV) power plants is developed to address the issue of inverter disconnecting under various grid faults. Inverter control incorporates reactive power support in the case of voltage sags based on the grid codes (GCs) requirements to ride-through the faults and support the grid voltages. A case study of a 1-MW system simulated in MATLAB/Simulink software is used to illustrate the proposed control. Problems that may occur during grid faults along with associated remedies are discussed. The results presented illustrate the capability of the system to ride-through different types of grid faults. | Single- and Two-Stage Inverter-Based Grid-Connected Photovoltaic Power Plants With Ride-Through Capability Under Grid Faults | DC–DC converter;fault-ride-through;photovoltaic (PV) systems;power system faults;reactive power support;DCDC converter;fault-ride-through;photovoltaic (PV) systems;power system faults;reactive power support | Voltage fluctuations;Voltage control;Inverters;Arrays;Power generation;Power quality;Reactive power
This paper presents a successive approximation (SA) algorithm called LSB-first SA and a corresponding 10 bit ADC implementation. The energy per conversion and number of bitcycles per conversion used by this algorithm both scale logarithmically with the activity of the input signal, such that an N-bit conversion uses between 2 and 2N+1 bitcycles, compared to N for conventional binary SA. This algorithm reduces ADC power consumption when sampling signals with low mean activity. The ADC is implemented in a 0.18 μm CMOS process. With a 0.6 V supply, the maximum sample rate, leakage power, and ENOB are 16 kHz, 0.58 nW, and 9.73 b, averaged over 10 test chips. The DNL and INL are bounded at 0.09 and 0.22 LSBs. Given a DC input, the ADC achieves its best-case FoM of 3.5 fJ/conversion-step. Given a fullscale Nyquist sinusoid input, the ADC has its worst-case FoM of 20 fJ/conversion-step. The supply voltage can be increased to 1.0 V to reach a sample rate of 450 kHz, or decreased to 0.5 V to achieve a 2.9-17 fJ/conversion-step FoM range. | A 10 bit SAR ADC With Data-Dependent Energy Reduction Using LSB-First Successive Approximation | Algorithm;analog-to-digital converter (ADC);bitcycle reduction;data-dependent;low leakage;low power;LSB-first;sensor interface;successive approximation (SA) | Capacitors;Approximation methods;Signal resolution;Approximation algorithms;Registers;Upper bound;Indexes
This paper presents a novel digital current-mode control strategy for dc-dc converters. In the proposed algorithm, the required duty cycle is calculated directly by two parallel terms. With some simple operations in digital implementation, the resultant control system achieves rapid and precise output voltage regulation under the input voltage and output load change. Moreover, the implementation of the proposed algorithm with a digital controller is discussed in detail. Analysis shows that the parallel current-mode control does not exhibit subharmonic oscillation. A 400-kHz switching frequency buck converter based on field-programmable gate array implementation is built to verify the feasibility and advantages of the parallel current-mode control. | A Digital Parallel Current-Mode Control Algorithm for DC–DC Converters | DC???DC power conversion;digital control;dynamic response | Voltage control;DC-DC power converters;Algorithm design and analysis;Stability analysis;Digital control;Field programmable gate arrays
The aim of this paper is to present a hybrid AC-DC offshore wind power plant (OWPP) topology and to optimize its design in order to minimize the OWPP's total cost. This hybrid concept is based on clustering wind turbines and connecting each group to an AC/DC power converter installed on a collector platform which is located between the AC wind turbine array and the HVDC offshore platform. Thereby, individual power converters of each wind turbine are not required, since such AC/DC converters can provide variable speed generator control for each cluster. The optimal design for an OWPP based on the hybrid AC-DC topology is formulated as a MINLP problem. The capital costs of each component within the OWPP as well as the costs associated to the inherent losses of this topology are minimized. The optimal number of AC/DC converters and offshore collector platforms needed, as well as their locations, are determined. The cable route connecting the wind turbines between each other is also optimized. The results suggests a good potential for the hybrid AC-DC OWPP topology achieving a total cost saving of 3.76% for the case study compared to the conventional OWPP topology. | Hybrid AC-DC Offshore Wind Power Plant Topology: Optimal Design | High voltage direct current (HVDC);mixed integer nonlinear programming (MINLP);offshore wind power plants (OWPPs) optimal design;variable frequency wind farm;wind power generation | Wind turbines;Topology;Power cables;Mathematical model;Wind power generation;HVDC transmission;Hybrid power systems
This paper focuses on a bipolar modular multilevel converter (MMC)-based HVDC system, which is suitable for bulk power overhead line transmission. In this topology, each pole consists of several basic converter units (BCUs) in series or in parallel, and the BCU is the recently developed MMC adopting clamp double submodules (CDSM-MMC). Between the positive pole and the negative pole is the neutral bus which is connected to the ground electrode. To manage the power distribution among each BCU, three control layers in hierarchy are designed. Based on the equivalent circuit operations, the fault clearance principle is presented, including the calculation of the maximum inrush current. The entire fault ride-through process is described by the converter-states changing method. Detailed control sequences that cope with the temporary and permanent dc faults are proposed. Three main factors affecting the blocking time and inrush current are investigated. The feasibility and validity of the suggested topology are verified by the EMTDC simulations. | On the Bipolar MMC-HVDC Topology Suitable for Bulk Power Overhead Line Transmission: Configuration, Control, and DC Fault Analysis | Clamp double submodule (CDSM);control and protection strategies;dc fault blocking;ground electrode;overhead line | Circuit faults;Topology;Capacitors;Converters;Equivalent circuits;Grounding;Fault currents
The modular multilevel converter (MMC) has become the most promising converter technology for high-voltage direct current (HVDC) transmission systems. However, similar to any other voltage-sourced converter-based HVDC system, MMC-HVDC systems with the half-bridge submodules (SMs) lack the capability of handling dc-side short-circuit faults, which are of severe concern for overhead transmission lines. In this paper, two new SM circuit configurations as well as a hybrid design methodology to embed the dc-fault-handling capability in the MMC-HVDC systems are proposed. By combining the features of various SM configurations, the dc-fault current path through the freewheeling diodes is eliminated and the dc-fault current is enforced to zero. Several MMC configurations based on the proposed hybrid design method and various SM circuits, that is, the half-bridge, the full-bridge, the clamp-double, and the five-level cross-connected SMs, as well as the newly proposed unipolar-voltage full-bridge and three-level cross-connected SMs, are investigated and compared in terms of the dc-fault-handing capability, semiconductor power losses, and component requirements. The studies are carried out based on time-domain simulation in the PSCAD/EMTDC software environment for various SM configurations and dc-fault conditions. The reported study results demonstrate the proposed hybrid-designed MMC-HVDC system based on the combination of the half-bridge and the proposed SM circuits is the optimal design among all evaluated systems in terms of the dc-fault-handing capability, semiconductor power losses, and component requirements. | Hybrid Design of Modular Multilevel Converters for HVDC Systems Based on Various Submodule Circuits | DC-side short-circuit fault;fault clearance;modular multilevel converter (MMC) | Circuit faults;Capacitors;Fault currents;HVDC transmission;Switches;Design methodology;Circuit breakers
Electric vehicles make use of energy storage systems, such as batteries and/or ultracapacitors to power the electric power drive train, as well as auxiliary automotive system for control, safety, and comfort. This relatively complex power structure can be described as a distributed multiconverter system. The constant power behavior of tight-speed controllers in the vehicle's traction system and tightly regulated dc-dc converters connected to the HV-DC bus produces instability effects. This paper proposes a simple and practical geometric control, using circular switching surfaces, to address constant power load instability in electric vehicle's power systems. The proposed switching surfaces provide a solution in the geometrical domain to constant power loading conditions, while achieving outstanding dynamic response compared to state-of-the-art controllers. The controller is implemented in a bidirectional Buck + Boost cascade converter as a battery charge/discharge unit and ensures reliable system operation. The predictable and consistent behavior of the converter with constant power load is presented by analyzing the system curves in the normalized state plane with the switching surfaces employed. Simulation and experimental results on a scaled 1-kW Buck + Boost cascade converter validate the proposed switching surfaces and predictions regarding the converter's behavior under constant power loading conditions. | Circular Switching Surface Technique: High-Performance Constant Power Load Stabilization for Electric Vehicle Systems | Battery management systems;boundary control;circular switching surfaces (CSS);constant power load (CPL);dc-link capacitance;dc–dc power converters;electric vehicles (EVs) | Switches;Batteries;Bandwidth;Power system stability;Loading;Load modeling
A Recursive Switched-Capacitor (RSC) topology is introduced that enables reconfiguration among 2 <sup>N</sup>-1 conversion ratios while achieving minimal capacitive charge-sharing loss for a given silicon area. All 2 <sup>N</sup>-1 ratios are realized by strategically interconnecting N 2:1 SC cells either in series, in parallel, or in a stacked configuration such that the number of input and ground connections are maximized in order to minimize cascaded losses. Importantly, all ratios are dynamically reconfigurable without disconnecting a single capacitor, all while ensuring optimal capacitance/conductance relative-sizing. The RSC topology is inherently regular, enabling recursive inter-cell connection and recursive binary-slicing that implement ratio-reconfiguration with minimum complexity and losses. A scalable all-digital binary search controller is employed to perform ratio-reconfiguration among the available 2 <sup>N</sup>-1 ratios without using any ratio-threshold generation circuitry. To validate the topology, a 4 bit RSC is fully integrated in 0.25 μm bulk CMOS using MIM capacitors, achieving greater than 70% efficiency over a 0.8-2.2 V output voltage range with 85.8% peak-efficiency from a 2.5V input supply. Compared to a co-fabricated three-ratio (1/3, 1/2, 2/3) Series-Parallel SC converter, the RSC achieves a 40.4% larger output operating range (from 0.04 to 2.2 V), and fills the efficiency-drops in-between the three-ratios by 8% with a 940 Ω load. | A Recursive Switched-Capacitor DC-DC Converter Achieving <formula formulatype="inline"><tex Notation="TeX">$2^{N}-1$</tex></formula> Ratios With High Efficiency Over a Wide Output Voltage Range | Binary search;DC-DC converter;dynamic voltage scaling (DVS);portable electronics;power electronics;power management;pulse frequency modulation (PFM);recursive algorithm;switched-capacitor;voltage regulator;wide voltage range | Topology;Capacitance;Capacitors;DC-DC power converters;Switches;Silicon;Resistance
A doubly-fed induction generator grid side converter is studied under voltage disturbances. During voltage dips, conventional current control techniques involving the decoupling of d-q axis in the synchronous reference frame (SRF) exhibits oscillations in the stiff dc link voltage, as well as in the active and reactive power outputs of the voltage source converter (VSC). To mitigate the oscillations, an advanced control technique called the sequence domain control (SDC) is evaluated. This approach implements individual controllers in the positive and negative sequence domains and demonstrates stabilization of the dc link voltage to a greater extent during a disturbance, but is more sluggish than the conventional control. An innovative control technique called direct power control (DPC) is also investigated. This control achieves active and reactive power stability with simple active and reactive power control variables replacing the traditional current control loops. The DPC technique is verified using a prototype in the laboratory. A modified DPC algorithm combining the benefits of DPC and SDC to eliminate the current harmonics created by DPC during system disturbances is introduced. The benefits of the proposed controllers are compared using a simulation of voltage dip on a VSC based on the IEC-61400-21 standard. | Comparison of Advanced Control Techniques for Grid Side Converter of Doubly-Fed Induction Generator Back-to-Back Converters to Improve Power Quality Performance During Unbalanced Voltage Dips | Back-to-back pulsewidth modulation (PWM) converters;current control;direct power control (DPC);doubly-fed induction generator (DFIG);sequence domain control (SDC);voltage dip;voltage source converters (VSCs) | Voltage control;Voltage fluctuations;Reactive power;Active filters;Power conversion;Power control
A single-switch nonisolated dc/dc converter for a stand-alone photovoltaic (PV)-battery-powered pump system is proposed in this paper. The converter is formed by combining a buck converter with a buck-boost converter. This integration also resulted in reduced repeated power processing, hence improving the conversion efficiency. With only a single transistor, the converter is able to perform three tasks simultaneously, namely, maximum-power-point tracking (MPPT), battery charging, and driving the pump at constant flow rate. To achieve these control objectives, the two inductors operate in different modes such that variable switching frequency control and duty cycle control can be used to manage MPPT and output voltage regulation, respectively. The battery in the converter provides a more steady dc-link voltage as compared to that of a conventional single-stage converter and hence mitigates the high voltage stress problem. Experimental results of a 14-W laboratory prototype converter with a maximum efficiency of 92% confirmed the performance of the proposed converter when used in a PV-battery pump system. | Design of a Single-Switch DC/DC Converter for a PV-Battery-Powered Pump System With PFM+PWM Control | DC pumps;dc/dc power conversion;maximum power point (MPP) tracking (MPPT);photovoltaic (PV) systems;single-stage single-switch converters;variable-frequency control | Batteries;Capacitors;Inductors;Voltage control;Switches;Stress
Resonant power conversion is a key enabling technology of dc-dc conversion, inverters and contactless energy transfer systems. This paper presents an analytical model of the series resonant half-bridge topology aimed at improving the design, control, and efficiency of resonant power converters. The main contribution is a closed-form expression of the main converter waveforms as well as output power and efficiency. This model enables a fast design-space exploration, as well as the implementation of advanced control techniques using adaptive control or real-time emulation, significantly improving the converter operation. The analytical expressions presented have been applied and verified through a half-bridge series resonant inverter applied to induction heating applications, proving the accuracy and effectiveness of the proposed model. | Analytical Model of the Half-Bridge Series Resonant Inverter for Improved Power Conversion Efficiency and Performance | Analytical model;induction heating;inverter;resonant power conversion | Analytical models;Resonant inverters;Topology;Capacitors;Snubbers;Load modeling
A novel primary-side controlled universal-input ac- dc LED driver based on the source-driving control scheme is proposed in this paper, which employs low-voltage control MOSFET M<sub>2</sub> to drive high-voltage power MOSFET M<sub>1</sub> without an auxiliary winding commonly used in the conventional primary-side controlled scheme. The proposed control IC adopts minimum voltage detection circuit to monitor the zero crossing information of secondary winding current. The demagnetization time signal is generated by demagnetization time detection circuit. In addition, the ratio between the secondary winding demagnetization time T<sub>Demag</sub> and switching period T<sub>S</sub> is maintained constant by adopting the intelligent charging and discharging circuit, finally achieving highprecision constant output current. A control IC for the proposed LED driver has been fabricated in TSMC 0.35 μm 5 V/600 V CMOS/LDMOS process. Experimental results of a 3-W circuit prototype show that the constant current precision is within ±1% in a wide range of universal-input ac voltage from 85 to 264 V, and that above 80% efficiency is obtained when driving three 1-W LEDs. The start-up time is only 46 ms under 90 Vac and 60 Hzinput, and the standby power is tested to be lower than 142 mW under 220 Vac and 50 Hz-input. | A Novel Primary-Side Controlled Universal-Input AC–DC LED Driver Based on a Source-Driving Control Scheme | Constant current (CC);flyback converter;light-emitting diode (LED) driver;primary-side regulation (PSR);source driving | Voltage control;Light emitting diodes;MOSFET;Windings;Demagnetization;Control systems;Integrated circuits
In power electronics-based microgrids, the computational requirements needed to implement an optimized online control strategy can be prohibitive. This paper proposes the derivation of a geometric manifold in the energy-power domain that is based on the a-priori computation of the optimal reactions and trajectories for classes of events in a dc microgrid. The proposed states are the stored energy and power of the dc-dc converter. It is anticipated that calculating a large enough set of dissimilar transient scenarios will also span many scenarios not specifically used to develop the surface. These geometric manifolds will, then, be used as reference surfaces in any type of controller, such as a sliding mode hysteretic controller. | Generalized Geometric Control Manifolds of Power Converters in a DC Microgrid | DC–DC boost converter;game-theoretic control;geometric control;microgrids;power electronics;power electronic converters;small-scale power system;switching transients;DC–DC boost converter;game-theoretic control;geometric control;microgrids;power electronics;power electronic converters;small-scale power system;switching transients | Microgrids;Manifolds;Trajectory;Energy storage;Transient analysis;Games;Power electronics
This paper studies a regenerative cascaded multilevel converter that substitutes active front ends for the diode-based front ends only in part of cells, and proposes a power tracking control strategy that does not need any motor parameters. During the induction motor's deceleration, by controlling the two kinds of cells' output voltages according to the motor's power factor angle, the converter makes the motor-generated energy wholly collected by regenerative cells; thus, other cells' dc-link voltages remain stable. Regeneration limitation is analyzed. The simulation results of a 6-kV six-cell cascaded converter and experiments on a laboratory cascaded converter verify that the converter can transfer the motor power back to the grid and allows the motor to decelerate more quickly. Moreover, the control strategy is suitable for the drive systems whose regenerated power cannot be estimated or is varying. | A Regenerative Cascaded Multilevel Converter Adopting Active Front Ends Only in Part of Cells | Cascaded multilevel converter;regenerative topology;active front end;regeneration limitation;Active front end (AFE);cascaded multilevel converter;regeneration limitation;regenerative topology | Induction motors;Rectifiers;Topology;Voltage control;Reactive power;Capacitors;Simulation
This paper presents the development and experimental results of a supervisor strategy and a sliding mode control setup to improve the performance of hybrid generation systems. The topology in this study is conformed by a core comprising a fuel cell module and a supercapacitor module, in combination with an alternative energy source module and an electrolyzer. In particular, a wind power turbine is considered as alternative power source to attain a hybrid generation system fully relying on renewable energy. First, a supervisor strategy is proposed to manage the power flows of the subsystems and coordinate the system as a whole. Subsequently, a sliding mode control setup for combined operation of the dc/dc power converters of the fuel cell/supercapacitor core is presented to track the power references synthesized by the supervisor control. Both control levels, supervisor strategy and sliding mode controllers, are implemented and assessed through extensive experimental tests under different wind conditions and heavy-load changes. | Development and Implementation of a Supervisor Strategy and Sliding Mode Control Setup for Fuel-Cell-Based Hybrid Generation Systems | Fuel cells;hybrid systems;sliding mode control;supercapacitors;supervisor control;wind power generation;Fuel cells;hybrid systems;sliding mode control;supercapacitors;supervisor control;wind power generation | Supercapacitors;Fuel cells;Hydrogen;Sliding mode control;Hybrid power systems;Power demand;Voltage control
Compared to half-bridge-based modular multilevel converters (MMCs), full-bridge-based systems have the advantage of blocking the dc fault, but at the expense of increased power semiconductors and power losses. In view of the relationships among ac/dc voltages and currents in full-bridge-based MMC with the negative voltage state, this paper provides a detailed analysis on the link between capacitor voltage variation and the maximum modulation index. A hybrid MMC, consisting of mixed half-bridge and full-bridge circuits to combine their respective advantages is investigated in terms of its precharging process and transient dc fault ride-through capability. Simulation and experiment results demonstrate the feasibility and validity of the proposed strategy for a full-bridge-based MMC and the hybrid MMC. | Precharging and DC Fault Ride-Through of Hybrid MMC-Based HVDC Systems | Capacitor voltage ripple;dc fault;hybrid;modular multilevel converter (MMC);power loss | Capacitors;Circuit faults;Voltage control;Modulation;Hybrid power systems;HVDC transmission;Power system stability
The theoretical and experimental analysis of a modified version of the SEPIC dc-dc converter used as preregulator operating in discontinuous conduction mode (DCM) is presented in this paper. The proposed converter presents a low input current ripple operating in DCM, and the switch voltage is lower than the output voltage. The switch voltage reduction increases the converter reliability and a low drain-to-source on-resistance (RDS<sub>on</sub>) MOSFET can be used depending on the converter specification. Moreover, a digital control technique is applied to the proposed converter in order to reduce the third-harmonic input current distortion resultant of the operation in DCM. Finally, a 100-W prototype was developed operating with efficiency equal to 95.6%. | High-Power-Factor Rectifier Using the Modified SEPIC Converter Operating in Discontinuous Conduction Mode | AC-DC power conversion;Rectifiers;Digital control;AC–DC power conversion;digital control;rectifiers | Inductors;Capacitors;Switches;Rectifiers;DC-DC power converters;Reactive power;Power harmonic filters
This paper presents a hybrid-type full-bridge dc/dc converter with high efficiency. Using a hybrid control scheme with a simple circuit structure, the proposed dc/dc converter has a hybrid operation mode. Under a normal input range, the proposed converter operates as a phase-shift full-bridge series-resonant converter that provides high efficiency by applying soft switching on all switches and rectifier diodes and reducing conduction losses. When the input is lower than the normal input range, the converter operates as an active-clamp step-up converter that enhances an operation range. Due to the hybrid operation, the proposed converter operates with larger phase-shift value than the conventional converters under the normal input range. Thus, the proposed converter is capable of being designed to give high power conversion efficiency and its operation range is extended. A 1-kW prototype is implemented to confirm the theoretical analysis and validity of the proposed converter. | Hybrid-Type Full-Bridge DC/DC Converter With High Efficiency | Full-bridge circuit;phase-shift control;active clamp circuit;Active-clamp circuit;full-bridge circuit;phase-shift control | Rectifiers;Capacitors;Clamps;Soft switching;Switches;Zero voltage switching;Inductance
Due to absence of a dc-link energy storage element in the direct matrix converter (MC), any abnormality/disturbance in the input voltages is directly reflected on the output voltages. In this paper, a new modulation strategy to control the 3×3 MC under unbalanced input voltage conditions is proposed. The proposed strategy is based on modification of the space vector modulation strategy, which formulates and solves an optimization problem to determine the best switching states and their corresponding optimal duty cycles, such that the errors in the output voltages and the input currents under unbalanced input voltage conditions are minimized. The salient feature of the proposed strategy is its capability to extend the output operating range of the MC. The proposed strategy ensures that optimal performance of the MC over the entire operating range, including the case when the converter operates with an output voltage greater than the maximum attainable balanced output voltage under unbalanced input voltage conditions, is achieved. Performance of the proposed strategy is evaluated and validated based on time-domain simulation studies in the MATLAB/Simulink software environment and experimentation on a scaled-down laboratory prototype. | An Online Modulation Strategy to Control the Matrix Converter Under Unbalanced Input Conditions | Abnormal input voltages;matrix converter and space vector modulation;Abnormal input voltages;matrix converter (MC);space vector modulation (SVM) | Vectors;Switches;Optimization;Modulation;Support vector machines;Harmonic analysis;Reactive power
A DFIG connected to a dc bus by a diode rectifier and a unique reduced-power PWM converter is considered in this paper. With respect to the traditional ac-grid connected DFIG, such a layout avoids the grid-side PWM converter and is an interesting solution to integrate the DFIG in a dc microgrid together with other generating units, loads as well as storages. The peculiarity of the DFIG, which allows the control of the rotor current space vector independently of the mechanical position, offers two important benefits when the stator is connected to a constant voltage dc grid by a diode bridge: it avoids the need to boost the flux amplitude at low speed, and it allows to considerably reduce the torque ripple due to the diode commutation. This last issue is developed in this paper by using a field-oriented control scheme based on proportional-integral and resonant Controllers. The proposed control is validated through simulation and experiments. | Torque Ripple Reduction in a DFIG-DC System by Resonant Current Controllers | Doubly-fed induction machine;Resonant controllers;Dc-link;Rectifier;Field oriented control;Dc grid;DC grid;dc link;doubly fed induction machine;field-oriented control (FOC);rectifier;resonant controllers | Rotors;Torque;Frequency control;Harmonic analysis;Rectifiers;Stator windings
With the recent development and availability of wide bandgap devices in the market, more and more power converters are being designed with such devices. Given their fast commutation, when compared to their equivalent Si-based counterparts, these new devices allow increasing the converter's efficiency and/or power density. However, in order to fully avail these new devices, one should precisely know their switching characteristics and exploit it the best way possible. This paper recalls our own precise method to measure separately turn-on and turn-off energies of wide bandgap devices. This method is applied to commercially available SiC and GaN transistors and results show that they present much lower turn-off than turn-on energies. For that reason, we show that a SiC-based buck converter must have high current ripple in the output filter inductor in order to decrease transistor losses. Analysis of these losses as well as experimental results are presented. Finally, the precise design of a 2-kW SiC-based buck converter for aircraft applications is performed for different current ripples and switching frequencies. We show that current ripple higher than 250% of the dc load current significantly decreases the converter's losses, and consequently allows the increase of the switching frequency, which reduces the system volume and weight. | High Current Ripple for Power Density and Efficiency Improvement in Wide Bandgap Transistor-Based Buck Converters | Zero Voltage Switching;Silicon Carbide;MOSFET;Buck Converter;Switching Losses;Converter Design;Buck converter;converter design;silicon carbide MOSFET;switching losses;zero voltage switching | Transistors;Switches;Loss measurement;Current measurement;Inductors;Silicon carbide;Switching circuits
This paper presents the development of a wind interior permanent-magnet synchronous generator (IPMSG)-based dc microgrid and its operation control. First, the derated characteristics of PMSG systems with various ac/dc converters and operation controls are comparatively analyzed. Then, the IPMSG followed by a three-phase Vienna switch-mode rectifier is developed to establish the common dc bus of dc microgrid. Good developed power and voltage regulation characteristics are achieved via the proposed commutation tuning, robust current, and voltage controls. Second, a single-phase three-wire inverter is constructed to serve as the test load. Good ac 220 V/110 V output voltage waveforms under unknown and nonlinear loads are preserved by the developed robust waveform tracking control scheme. Third, a battery energy storage system is established, and the fast energy storage support response is obtained via the proposed droop control approach with adaptive predictive current control method. In addition, a chopped dump load is equipped to enhance the energy balance control flexibility. | Development of a Wind Interior Permanent-Magnet Synchronous Generator-Based Microgrid and Its Operation Control | IPMSG;wind generator;Vienna SMR;commutation tuning;1P3W inverter;BESS;dump load;droop control;robust control;predictive current control;Battery energy storage system (BESS);commutation tuning;dump load;droop control;interior permanent-magnet synchronous generator (IPMSG);predictive current control;robust control;single-phase three-wire (1P3W) inverter;switch-mode rectifier (SMR);Vienna;wind generator | Voltage control;Generators;Robustness;Robust control;Adaptive control;Wind power generation;Switches
In this paper, fast acting dc-link voltage-based energy management schemes are proposed for a hybrid energy storage system fed by solar photovoltaic (PV) energy. Using the proposed control schemes, quick fluctuations of load are supplied by the supercapacitors and the average load demand is controlled by the batteries. Fast dc-link voltage, effective energy management, and reduced current stress on battery are the main features achieved from the proposed control schemes. The effectiveness of the proposed control schemes are compared with the unified cascaded control. Small-signal control gains are formulated to design the voltage and current loops of the proposed energy management schemes. Detailed stability analysis is also presented to find the boundary values of compensator gains. In addition, a high-gain PV converter is proposed for extraction of maximum power from the solar panels. High voltage gain, reduced reverse recovery of diodes, and less duty cycle operation are the key features obtained from the proposed high-gain converter. The validity of the proposed energy management schemes with high-gain converter is verified by the detailed simulation and experimental studies. | Dynamic Energy Management of Hybrid Energy Storage System With High-Gain PV Converter | Battery;dynamic energy management;photovoltaic (PV) system;small-signal models;supercapacitor;Battery;dynamic energy management;photovoltaic (PV) system;small-signal models;supercapacitor | Supercapacitors;Batteries;Voltage control;Energy management;Inductors;Topology
This paper considers an offshore wind turbine modular power converter (ac/dc) with permanent magnet synchronous generator based on three stages: an ac-ac converter, a medium-frequency transformer, and a full-bridge diode rectifier with LC output filter. Six converter topologies are compared; three of them are based on back-to-back (B2B) topology: the conventional B2B with three-phase sinusoidal waveform, the B2B with three-phase squared waveform, and the B2B with single-phase squared waveform. The other solutions are based on matrix topologies: the direct matrix converter, the indirect matrix converter, and the reduced matrix converter (RMC). A systematic methodology and main component models are introduced to evaluate the power loss, volume, and mass of the wind energy conversion system for all considered topologies as a function of the medium-frequency transformer operational frequency and the number of modules parallel connected. The comparison involves a tradeoff study between total power losses, size and weight of 10 MW modular converters. It was found that when Metglas alloy 2605SA1 is the transformer core material, the RMC topology leaves the best tradeoff between the considered performance indicators with an extra benefit in reducing the semiconductor devices cost of the modular converter. | Comparative Study of Wind Turbine Power Converters Based on Medium-Frequency AC-Link for Offshore DC-Grids | AC-DC power converters;Matrix Converters;Power transformers;Wind power generation;Design methodology;AC–DC power converters;design methodology;matrix converters (MCs);power transformers;wind power generation | Insulated gate bipolar transistors;Topology;Inductors;Semiconductor diodes;Matrix converters;Thermal resistance
A fault-tolerant scheme is proposed for a multistage isolated three-phase dc/ac matrix inverter (MI-TMI). It comprises a front-end dc/ac converter followed by an ac/pulsating-dc converter and a pulsating-dc/ac converter. The fault-tolerant scheme (FTS) ensures a consistent operation under different fault conditions in any of the three stages of the TMI mentioned previously. A fault-diagnosis scheme is outlined which identifies the source of the converter fault and the impact of when the fault onsets on the inverter is explored. Finally, detailed results on the fault-tolerant switching scheme as well as experimental validation using a fabricated MI-TMI prototype are presented. | A Fault-Tolerant Switching Scheme for an Isolated DC/AC Matrix Converter | Fault tolerant;matrix converter;three phase;modulation;modulation;renewable/alternative energy;capacitor-less DC link;fault diagnosis;Capacitor-less dc link;fault diagnosis;fault tolerant;matrix converter;modulation;renewable/alternative energy;three phase | Circuit faults;Switches;Inverters;Fault tolerance;Fault tolerant systems;Fault diagnosis;Pulse width modulation
This paper presents the development of a boost converter with integrated power factor correction (PFC) and dc-dc functions for a proton exchange membrane fuel cell (PEMFC) uninterruptable power supply (UPS). Through the use of a passive resonant soft-commutation cell, which besides providing improvements in efficiency and reduced electromagnetic interference, produces a naturally controlled supercapacitor charger circuit. Supercapacitors are employed in order to provide a proper startup of the PEMFC and to improve its dynamic response. The control strategy is implemented using a digital signal processor and is based on the average current control method for sinusoidal input current imposition ensuring, therefore, a high input power factor and low harmonic distortion of current. The main features of the proposed solution are the use of a PEMFC as an energy storage system, which replace the battery banks commonly used in UPS systems, eliminating the common drawbacks related to working life and maintenance issues, and the use of a front-end converter with integrated PFC and dc-dc functions eliminating the necessity of using an additional and dedicated dc-dc converter for the PEMFC. During power failure or even in conditions of severe voltage sags on the ac mains, the PEMFC is activated assuring the continuous power supply to the electronic load connected to the dc link. In this paper, the authors present the full study description including experimental results that corroborate with the theory herein presented. | Front-End Converter With Integrated PFC and DC–DC Functions for a Fuel Cell UPS With DSP-Based Control | DSP;Fuel Cell;Power Factor Correction;UPS;Digital signal processor (DSP);fuel cell;power factor correction;UPS | Supercapacitors;Uninterruptible power systems;Switches;Inductors;Fuel cells;Batteries;Electromagnetic interference
Currently acknowledged as a rapidly emerging technology, high-brightness light-emitting diodes (HB-LEDs) are considered the true alternative to many mature technologies (i.e., incandescent bulbs, compact fluorescent lamps, etc.) due to their high efficiency, low maintenance, and durability. It is evident that the HB-LED driver must be durable and efficient to achieve these advantages. Moreover, in the case of replacing incandescent bulbs, the ac-dc HB-LED driver needs to be low cost and to have a high enough power factor (PF) to comply with international regulations. This paper presents a new proposal to design a simple low-cost ac-dc HB-LED driver for retrofit bulb lamps. The proposed solution originates from a very simple concept: the use of a switching-mode power supply (SMPS) acting as a loss-free resistor (LFR) connected in series with the rectified mains to shape the line input current. For the proposed application, it is obvious that the LFR needs to have a very simple topology to be economical. However, efficiency cannot be ignored. This paper proposes the flyback converter working as an LFR connected in series with the rectified mains, operating in boundary conduction mode (BCM) in order to improve its efficiency. First, a static analysis of the proposed concept will be presented. A distortion analysis of the input current of the proposed ac-dc HB-LED driver will then be carried out to test compliance with international regulations. Finally, two 12-W experimental prototypes have been built and tested in order to validate the theoretical results presented in this paper. These results show the proposed ac-dc HB-LED driver to be a low-cost high-efficiency quasi-sinusoidal input current option for designing retrofit lamps. | Using the Loss-Free Resistor Concept to Design a Simple AC–DC HB-LED Driver for Retrofit Lamp Applications | AC–DC power conversion;current control;harmonic distortion;light-emitting diodes (LEDs);lighting;power factor;switched-mode power supplies | Topology;Shape;Equivalent circuits;Switched-mode power supply;Light emitting diodes;Europe;Complexity theory
This paper investigates the stability and control of offshore wind farms employing medium-voltage ac collection and high-voltage dc (HVDC) transmission to the onshore power grids. Type-IV (full power conversion) turbines and HVDC rectifier based on voltage-source converters are assumed. Output impedance models of the wind turbines and input impedance models of the HVDC rectifier in the positive- and negative-sequence are developed using the harmonic linearization method. An impedance-based stability criterion is then applied to determine the stability of the offshore ac collection bus. Possible instability of the ac bus voltage and resonance between the wind farm and the HVDC rectifier are examined through analysis of the system impedance model. The analytical impedance models are used to identify the root causes of such instability and resonance problems, and to develop possible solutions. Detailed circuit simulation is used to validate the analysis. Individual converter impedance models are also validated by experimental measurements of scaled-down prototypes. | Voltage Stability and Control of Offshore Wind Farms With AC Collection and HVDC Transmission | Offshore Wind Farms;HVDC Transmission;Control Instability;Resonance;Impedance Modeling;Impedance Analysis;Control instability;high-voltage dc (HVDC) transmission;impedance analysis;impedance modeling;offshore wind farms;resonance | HVDC transmission;Impedance;Inverters;Rectifiers;Wind turbines;Wind farms;Voltage control
The continuously innovated topologies of the nonisolated multiphase dc-dc converter (NMDC) demand generalized and flexible models for the controller design. However, the increased phase number, coupling of inductors, stray circuit parameters, and asymmetric problems make the modeling work difficult. In this paper, a novel switching period averaging method aiming to simplify the modeling process is proposed. The method takes full advantage of the linear characteristic of the circuit differential equations to find out the relationship between averaged state variables and switch duty cycles. Then, the generalized model applicable to several different topologies of the NMDC is derived. The analytical solutions of steady-state model, dynamic model in both time and frequency domain are all approached. In order to verify the results, a MATLAB/Simulink model and the corresponding experimental prototype of a four-phase boost converter with two groups of two-phase coupled inductors are built. Both results coincide with the theoretical derivation, which indicates the effectiveness of the proposed method. Finally, a design process of the H<sub>∞</sub> controller for the NMDC is presented to show the application of this model. | A Generalized Model of Nonisolated Multiphase DC–DC Converter Based on Novel Switching Period Averaging Method | non-isolated multi-phase DC-DC converter;steady-state;small signal model;continuous conducting mode (CCM);Continuous conducting mode (CCM);nonisolated multiphase dc–dc converter (NMDC);small-signal model;steady state | Mathematical model;Inductors;Switches;Equations;Integrated circuit modeling;Topology;Steady-state
The vital problems of the grid-connected doubly fed induction generator (DFIG) wind turbine are the fault ride through (FRT) capability and the output power fluctuation. To tackle these problems, this paper focuses on the optimization of the superconducting coil (SC) integrated into a dc link of the DFIG wind turbine for an enhancement of the FRT capability and a suppression of the output power fluctuation. The dcdc converter, which is used to control the exchanged energy between the SC and the system, is additionally connected between the grid side converter (GSC) and the rotor side converter. During normal operation, the SC acts as an energy storage device to exchange energy with the system so that the power fluctuation of the DFIG wind turbine can be alleviated. On the other hand, when severe faults occur in the system, the SC is used as the current limiting inductor to suppress both overcurrent in the rotor and stator, and overvoltage in the dc link of the DFIG. In the optimization, the inductance of the SC, the initial necessary stored energy in the SC, and the proportional integral (PI) parameters of the dcdc converter are tuned simultaneously so that both objectives can be achieved. Simulation study elucidates the control effect of the DFIG wind turbine with the optimal SC. | Optimal Superconducting Coil Integrated Into DFIG Wind Turbine for Fault Ride Through Capability Enhancement and Output Power Fluctuation Suppression | Doubly fed induction generator (DFIG) wind turbine;fault current limiter (FCL);fault ride through (FRT) capability;optimization;power fluctuation;static synchronous compensator (STATCOM);superconducting coil (SC);Doubly fed induction generator (DFIG) wind turbine;fault current limiter (FCL);fault ride through (FRT) capability;optimization;power fluctuation;static synchronous compensator (STATCOM);superconducting coil (SC) | Wind turbines;Rotors;Stators;Automatic voltage control;Batteries;Reactive power
In this paper, a novel approach to incorporate voltage source converter-based embedded HVDC for improving power system economic dispatch efficiency is proposed. An analytical formulation is presented to quantify the economic benefits of embedded HVDC by modeling its flow control as an injection-extraction pair in the economic dispatch of the transmission grid. A computationally efficient algorithm is proposed to rank the potential locations of such embedded HVDC. The algorithm is based on expected economic dispatch cost reduction weighted by the historical line shadow prices. The use of a distribution of historical data as a means of weighting also allows for incorporation of diurnal and seasonal influences on congestion patterns. Numerical case studies using the proposed method of locating the embedded HVDC suggest promising results in choosing the location of improved flow control devices. | Smart Targeted Planning of VSC-Based Embedded HVDC via Line Shadow Price Weighting | Mixed ac/dc;security-constrained economic dispatch (SCED);transmission planning;voltage source converter (VSC) HVDC;wind curtailment;Mixed ac/dc;security-constrained economic dispatch (SCED);transmission planning;voltage source converter (VSC) HVDC;wind curtailment | HVDC transmission;Planning;Power conversion;Vectors;Economics;Generators
This paper proposes a new interleaved current-fed resonant converter with significantly reduced high current side output filter. The proposed interleaved converter has theoretically zero output filter capacitance, low-input current ripple, ZCS turn-on and turn-off for all switches and diodes, and zero di/dt at turn-off of diodes when operated at load independent points. A two-stage power conversion technique is applied to the interleaved converter for high efficiency under wide voltage range operation. A 2-kW prototype of the proposed low-voltage dc/dc converter for EV and HEV applications is built and tested to verify the validity of the proposed operation. | New Interleaved Current-Fed Resonant Converter With Significantly Reduced High Current Side Output Filter for EV and HEV Applications | Current-fed resonant converter;interleaved;soft switched;electric vehicle;low voltage dc/dc converter;Current-fed resonant converter;electric vehicle (EV);interleaved;low-voltage dc/dc converter (LDC);soft switched | Switching frequency;Capacitors;Hybrid electric vehicles;Zero current switching;Low voltage;RLC circuits;Zero voltage switching
In this paper, a novel high step-up dc/dc converter is presented for renewable energy applications. The suggested structure consists of a coupled inductor and two voltage multiplier cells, in order to obtain high step-up voltage gain. In addition, two capacitors are charged during the switch-off period, using the energy stored in the coupled inductor which increases the voltage transfer gain. The energy stored in the leakage inductance is recycled with the use of a passive clamp circuit. The voltage stress on the main power switch is also reduced in the proposed topology. Therefore, a main power switch with low resistance R<sub>DS (ON)</sub> can be used to reduce the conduction losses. The operation principle and the steady-state analyses are discussed thoroughly. To verify the performance of the presented converter, a 300-W laboratory prototype circuit is implemented. The results validate the theoretical analyses and the practicability of the presented high step-up converter. | A Novel High Step-up DC/DC Converter Based on Integrating Coupled Inductor and Switched-Capacitor Techniques for Renewable Energy Applications | Coupled inductor;DC/DC converters;high step-up;switched capacitor;Coupled inductor;dc/dc converters;high step-up;switched capacitor | Inductors;Capacitors;Switches;Inductance;Clamps;Equations;Couplings
For high-power PWM current-source motor drive systems, due to the low converter switching frequency and the relative small dc choke for reduced cost/weight, the converters' switching harmonics may interact through dc link and produce interharmonics in the entire system. Such harmonics interaction phenomenon may give rise to the system resonance at certain motor speeds, which degrades the grid-side power quality and generates excessive torque ripples on the motor side. The resonance caused by the harmonics interaction in high-power PWM current-source motor drives is investigated in previous study. In addition, to actively suppress such resonance, the basic idea of a dc-link virtual impedance-based suppression method has also been proposed. This paper extends the previous study to thoroughly analyze the mechanism and realization of resonance suppression by the dc-link virtual impedance-based method. The in-depth analysis shows that the dc-link virtual impedance-based method successfully enables the active interharmonics compensation capability of high-power PWM current-source drives, which is not addressed in previous researches. Moreover, simulations and experiments demonstrate that, by following the selection of coefficient in the suppression method discussed in this paper, the dc-link virtual impedance-based method can effectively enhance the attenuation effect of dc link in high-power PWM current-source drive systems so as to suppress the resonance due to the harmonics interaction under all resonance conditions. | Detailed Analysis of DC-Link Virtual Impedance-Based Suppression Method for Harmonics Interaction in High-Power PWM Current-Source Motor Drives | Current-source drives;harmonics interaction;high-power converter;high-power converter (SHE);virtual impedance;Current-source drives;harmonics interaction;high-power converter;selective harmonic elimination (SHE);virtual impedance | Harmonic analysis;Pulse width modulation;Impedance;Power harmonic filters;Resonant frequency;Amplitude modulation;Motor drives
This paper presents the design and implementation of a 46-kS/s CMOS switch-capacitor dual-mode capacitive sensor interface circuit for inkjet-printed capacitive humidity sensors. The specifications of the interface circuit, which includes a capacitance-to-voltage (C2V) converter combined with an analog-to-digital converter (ADC), are optimized at system level, emphasizing the C2V operation followed by the data converter. A closed form of the maximum output range of a single-stage C2V is provided to prevent cascade amplification. The gain-boosting technique is utilized in the operational transconductance amplifier design to improve the closed-loop linearity. The correlated double sampling technique attenuates the dc offset and low-frequency flicker noise from C2V. A 10-b successive approximation register ADC digitizes the output of C2V. The total area of the digital-to-analog (DAC) array is limited not only by the matching behavior, but also by the noise performance of C2V. The rail-to-rail ability is required to render the compatibility with various possible sensor inputs. A single-ended cascaded binary-weighted capacitive DAC is used to implement the charge redistribution binary search algorithm. The circuit is implemented in a 0.18-μm CMOS technology and occupies an area of 1.2 mm<sup>2</sup>. The tested prototype shows 0.69% nonlinearity in mode 1 and 1.38% nonlinearity in mode 2. The SNR of mode 1 is 50.1 dB and that of mode 2 is 36.5 dB, which meets the specification of 7.32 b in mode 1 and 5.32 b in mode 2. The total power consumption of the capacitive sensor interface is 70 μW. | Design and Implementation of a 46-kS/s CMOS SC Dual-Mode Capacitive Sensor Interface With 50-dB SNR and 0.7% Nonlinearity | Capacitive sensor interface;C2V;SAR ADC;CDS;opamp;noise optimization;power-efficient system;Capacitive sensor interface;C2V;SAR ADC;CDS;opamp;noise optimization;power-efficient system | Capacitive sensors;Power capacitors;Capacitance;Noise;Humidity
Traditional linear techniques are widely used for the control of basic dc-dc converters due to their simple implementation. However, due to the small-signal validity range of the models employed, the converters usually perform poorly under large transients, and the dynamic response can be improved only to a limited extent in order to ensure a stable behavior. On the other hand, faster dynamic response can be achieved with boundary controllers, which require faster sensors and more powerful processors. A novel control scheme that combines the advantages of fixed-frequency pulsewidth modulation with state-plane geometric analysis is introduced to obtain fast and reliable large-signal response. The natural evolution of the average state variables is described by a large-signal unified model, which provides the basis to develop a reliable nonlinear control scheme. The proposed technique is suitable for implementation in low-cost digital signal processors, using low-bandwidth sensing stages, and it features fast, sleek, and consistent dynamic response with constant switching frequency. Since the model developed accurately predicts the large-signal behavior, reliable and predictable responses can be obtained at any operating point. In this way, the transient response obtained shows reduced, consistent, and well-determined peaks in inductor current and capacitor voltage, avoiding magnetic saturation and system failures even during extremely large transients. Furthermore, the maximum rating specifications for the reactive components can be reduced, which, combined with the low requirements for sensors and processors, lowers the implementation cost and makes the controller a very appealing alternative for high-volume applications. The contributions made to the theoretical and applied field are valid for any combination of reactive components due to the normalized approach adopted. The theoretical concepts are supported by detailed mathematical procedures. The proposed theory and controller are validated by experimental results. | PWM-Geometric Modeling and Centric Control of Basic DC–DC Topologies for Sleek and Reliable Large-Signal Response | DC-DC;normalization;control;non-linear;average;natural trajectories;large-signal;fixed frequency;PWM;Average;control;dc–dc;fixed frequency;large-signal;natural trajectories;nonlinear;normalization;pulsewidth modulation (PWM) | Trajectory;Pulse width modulation;Topology;Reliability;Transient analysis;Inductors;Sensors
In this paper, a particle swarm optimization (PSO)-based design of power stage components of a fourth-order dc-dc converters is presented. A low source current ripple fourth-order boost converter is analyzed and used the PSO algorithm for its energy storage elements design and optimization. Through time-domain analysis, state-space models are established, and then, discrete-time-domain transfer functions are formulated. The origin of an up-down glitch in the control-to-output transfer function and its implications on dynamics is addressed. A generalized optimization procedure, based on PSO, with a possibility to extend for other higher order topologies is proposed to resolve the contradictory issues of steady-state and dynamic performance requirements. A 12- to 28-V 30-W prototype converter is used to compare the steady-state and dynamic performance both in simulation and experiment. The distinct feature of low source current ripple of the converter and its PSO-based optimized design is experimentally demonstrated. | Optimized Power Stage Design of Low Source Current Ripple Fourth-Order Boost DC–DC Converter: A PSO Approach | DC-DC Converter;Digital Controller;Fourthorder Boost Converter;Particle Swarm Optimization;RHP Zero;DC–DC converter;digital controller;fourth-order boost converter (FOBC);particle swarm optimization (PSO);right-half s-plane (RHP) zero | Steady-state;Optimization;DC-DC power converters;Damping;Topology;Inductors;Linear programming
Accurate models of power electronic devices are necessary for hardware-in-the-loop (HIL) simulators. This paper proposes a digital hardware emulation of device-level models for the insulated gate bipolar transistor (IGBT) and the power diode on the field programmable gate array (FPGA). The hardware emulation utilizes detailed physics-based nonlinear models for these devices, and features a fully paralleled implementation using an accurate floating-point data representation in VHSIC hardware description language (VHDL) language. A dc-dc buck converter circuit is emulated to validate the hardware IGBT and diode models, and the nonlinear circuit simulation process. The captured oscilloscope results demonstrate high accuracy of the emulator in comparison to the offline simulation of the original system using Saber software. | Physics-Based Device-Level Power Electronic Circuit Hardware Emulation on FPGA | Field-programmable gate arrays (FPGAs);hardware-in-the-loop;IGBT;physics-based modeling;power diode;power electronic circuit simulation;parallel algorithms;parallel processing;Field-programmable gate arrays (FPGAs);hardware-in-the-loop (HIL);insulated gate bipolar transistor (IGBT);parallel algorithms;parallel processing;physics-based modeling;power diode;power electronic circuit simulation | Integrated circuit modeling;Circuit simulation;Parallel processing;Field programmable gate arrays;Insulated gate bipolar transistors;Parallel algorithms;Semiconductor diodes
The basic idea of the fractional frequency transmission system (FFTS) is to use lower frequency to reduce the effective electrical length of the ac transmission line, thus increasing its transmission capacity. Because the rotational speeds of the generators in hydro and wind power generation systems are very low, the FFTS is particularly suitable for transmitting electricity produced by renewable energy sources. The fractional frequency wind power system (FFWPS) provides an effective approach for integrating the large-scale and long-distance wind power into the grid. A novel method of the integration of the wind turbines in direct-driven FFWPS is introduced in this paper. A full-power ac-dc-ac converter is used as the grid-connection device in the experiment, and the experiment results verify the feasibility and effectiveness of the proposed method. | Experiment on Grid-Connection Process of Wind Turbines in Fractional Frequency Wind Power System | Fractional frequency transmission system (FFTS);fractional frequency wind power system (FFWPS);full-power converter;grid connection;wind power;Fractional frequency transmission system (FFTS);fractional frequency wind power system (FFWPS);full-power converter;grid connection;wind power | Wind turbines;Wind power generation;Wind farms;Frequency conversion;Capacitors;Harmonic analysis;HVDC transmission
This paper presents a review of existing works and solutions in the field of solar/electromagnetic energy harvesting and wireless power transmission. More specifically, the paper covers: solar/electromagnetic harvesters where solar antenna structures are used to obtain a compact implementation, direct current (dc) combining circuits necessary to combine the outputs of the solar and the electromagnetic harvesters, and efficient solar-to-electromagnetic (EM) converters that can be used to synthesize autonomous wireless power transmission radio-frequency (RF) signal generators. Finally, novel topologies to minimize the sensitivity of rectifier circuits to variations in the received RF power levels are presented. | Solar/Electromagnetic Energy Harvesting and Wireless Power Transmission | Energy harvesting;rectenna;rectifier;resistance compression network (RCN);solar energy;Energy harvesting;rectenna;rectifier;resistance compression network (RCN);solar energy | Photovoltaic cells;Radio frequency;Wireless communication;Power transmission;Antennas;Rectifiers;Electromagnetics;Energy harvesting;Renewablle energy sources;Solar power
In this brief, we present a novel multipath parallel-stacked inductor structure that significantly reduces the current crowding effects. Both the metal layers of the parallel stack are divided into multiple segments and crossovers are provided midway of each turn to steer the current in such a way that all its segments have equal path lengths. Following the multipath architecture, prototype inductor structures are fabricated in a 0.18-μm high-resistivity silicon-on-insulator technology using a dual thick metal stack process. Measurements show &gt;30% improvement in quality factor (Q) with the proposed architecture when compared with a standard parallel-stacked inductor. The Q improvement achieved by the proposed inductor structure is shown to increase with the spiral thickness making them suitable for both radio frequency circuits and DC-DC buck converters without having to use magnetic materials. Via resistance is shown to limit the Q improvement possible with proposed inductor configuration. | Design of Novel High-Q Multipath Parallel-Stacked Inductor | Buck converter;equal path length (EPL);multipath architecture;parallel-stacked inductor;quality factor (Q).;Buck converter;equal path length (EPL);multipath architecture;parallel-stacked inductor;quality factor (Q) | Inductors;Spirals;Resistance;Proximity effects;Metals;Radio frequency;Solids
This paper deals with the sensorless vector control of a doubly fed induction generator (DFIG) whose stator is connected by a rectifier to a dc link, which also feeds the rotor-side inverter. A noticeable reduction of the costs can be achieved by this topology, because only a single inverter and a diode rectifier are needed instead of the traditional back-to-back converter. A sensorless stator-flux-oriented control is implemented by using an observer, which directly computes the necessary slip angle based on of the air-gap power and without the need of the stator flux estimation. The direct-axis component of the rotor current is adjusted to regulate the stator frequency near the rated value. In order to track the actual stator frequency, the phase-locked-loop approach is used. The control method is validated by simulations and experimental results obtained using a small-rating laboratory setup. | Air-Gap Power-Based Sensorless Control in a DFIG Connected to a DC Link | Doubly fed induction generator (DFIG);frequency regulation;phase-locked loop (PLL);sensorless control;Doubly fed induction generator (DFIG);frequency regulation;phase-locked loop (PLL);sensorless control | Stators;Rotors;Phase locked loops;Frequency control;Estimation;Frequency estimation;Vectors
This study is related to the improvement of the output impedance of a multiphase buck converter with peak current mode control (PCMC) by means of introducing an additional power path, which virtually increases the output capacitance during transients. Various solutions that can be employed to improve the dynamic behavior of the converter system exist, but nearly all solutions are developed for a single-phase buck converter with voltage mode control, while in the voltage regulation module applications, due to the high currents and dynamic specifications, the system is usually implemented as a multiphase buck converter with current mode control to ensure current sharing. The proposed circuit, output impedance correction circuit (OICC), is used to inject or extract a current n - 1 times larger than the output capacitor current, thus virtually increasing n times the value of the output capacitance during the transients. Furthermore, the OICC concept is extended to a multiphase buck converter system and the proposed solution is compared with the system that has n times bigger output capacitor in terms of dynamic behavior and static and dynamic efficiency. The OICC is implemented as a synchronous buck converter with PCMC, thus reducing its penalty on the system efficiency. | Multiphase Current-Controlled Buck Converter With Energy Recycling Output Impedance Correction Circuit (OICC) | DC-DC converter control;multiphase DC-DC converters;output impedance correction circuit (OICC) | Capacitors;Transient analysis;Voltage control;Inductors;Steady-state;Regulators
Microbial fuel cells (MFC) are alternative renewable power sources that can directly produce electricity from biodegradable substances. However, due to their low power and voltage production, power management systems (PMS) are required to process the MFC power to a more readily usable level. For this application, a monolithic PMS with an integrated maximum power extraction algorithm (MPEA) is proposed. The MPEA allows for quick and accurate pin-pointing of the matching conditions for maximum power transfer from the MFC to the PMS. The PMS delivers a regulated fixed voltage from low fluctuating voltages produced by MFC at maximum power point to a supercapacitor from which electronic devices, such as wireless sensors, for extended operation time can be directly powered. Along with the MPEA system, the PMS is composed of a dc-dc boost converter operating in discontinuous conduction mode to maximize efficiency. In addition, a zero current switching tracking loop is proposed to improve overall system efficiency and minimize losses in the PMS through accurate P-type Metal-oxide-semiconductor field-effect transistor on/off timing control. The PMS circuit was fabricated in 0.5-μm CMOS technology. The maximum dynamic efficiency measured was ~58% for a load of ~250 μW. | Power Management System With Integrated Maximum Power Extraction Algorithm for Microbial Fuel Cells | Boost converter;dc–dc converter;energy harvesting;impedance matching;microbial fuel cell;power management system;Boost converter;dc–dc converter;energy harvesting;impedance matching;microbial fuel cell;power management system | Resistance;Impedance;Inductors;Anodes;Switches;Fuel cells;Voltage control
This paper presents simple and effective control strategies for the active rectifier stage (ac/dc stage) of a grid-connected low-power system for microwind applications employing permanent magnet synchronous generator (PMSG). In particular, a novel algorithm for the estimation of the rotor angle of the PMSG, based on flux estimators, was implemented using an adaptive low-pass filter coupled with a feed-forward compensator. This enabled a very smooth start-up operation of the PMSG, obtained by preloading the values of the flux estimator and using a single-voltage transformer (VT) transducer. The solution for the power flow control between the active rectifier and the other(s) power converters connected to the common dc link was implemented without any digital communication between them, in order to obtain a solution suitable for modular architectures (e.g., to be used in conjunction with a grid-connected converter and/or an energy storage system). Simulation and experimental results confirmed the effectiveness of the proposed solutions. The experimental validation was conducted using a grid-connected converter as load for the proposed active rectifier. | Active Rectifier With Integrated System Control for Microwind Power Systems | Digital control;power conversion;pulsewidth modulation;rectifiers;wind energy;Digital control;power conversion;pulsewidth modulation;rectifiers;wind energy | Wind turbines;Rotors;Estimation;Generators;Torque;Pulse width modulation;Voltage control
Converter control is an important aspect of voltage-source-converter high-voltage dc (VSC-HVDC) based multi-terminal dc grids. Variants of power drooped against dc voltage control have previously been proposed for this purpose. However, there is at this time no clear methodology available on how to select the size of the droop constants for distributing a power mismatch, following, e.g., a converter trip, on several converters. This paper proposes a methodology for establishing droop constants for a variant of power drooped against dc voltage called pilot voltage droop control. The methodology is derived from the basic control laws in a straight forward fashion and the accuracy is exemplified by time domain simulations in Digsilent's Powerfactory platform. | DC Grid Control Through the Pilot Voltage Droop Concept—Methodology for Establishing Droop Constants | dc grid;droop control;high-voltage dc;voltage source converters | Voltage control;Voltage measurement;Steady-state;Valves;Frequency control;Current measurement;Context
Frequency characteristics of the total feedback loop of a current-mode buck DC-DC converter in the discontinuous conduction mode (DCM) are examined by formulating an equivalent small-signal transfer function using a proposed block structure that does not suffer direct influence from the current feedback. Utilizing this transfer function, it is clarified that the type of the compensation slope in a current feedback loop affects the loop frequency characteristics in DCM, and in terms of stability, high voltage gain and large 0-dB frequency bandwidth, the quadratic compensation slope is more effective than the linear compensation slope. The validity of the proposed block structure and formulations and the effectiveness of applying a quadratic compensation slope instead of a linear compensation slope in DCM are verified by comparing calculation results, SPICE simulation results and evaluation results using circuit and measurement data from an MOS current-mode buck DC-DC converter IC that had been previously fabricated. More than 10-dB higher voltage gain, three times larger 0-dB frequency bandwidth, more than 10-degree larger phase margin and faster recovery time in load current change are realizable in DCM compared with the case using a linear compensation slope. | Feedback Loop Analysis and Optimized Compensation Slope of the Current-Mode Buck DC-DC Converter in DCM | Buck DC-DC;current-mode;DCM;duty-independent frequency characteristics;quadratic slope | Feedback loop;Transfer functions;DC-DC power converters;Inductors;Integrated circuits;Equations;Mathematical model
This paper proposes a novel bidirectional inverter, named series ac-link inverter. This three-phase inverter belongs to a new class of partial resonant ac-link converters in which the link is formed by a series ac inductor/capacitor (LC) pair having low reactive ratings. The input and output of this converter can be either dc, ac, single-phase, or multiphase. Therefore, they can appear as dc-dc, dc-ac, ac-dc, and ac-ac configurations. In all of these configurations, the ac capacitor is the main energy-storage element, and the inductor is merely added to facilitate the zero-current turnoff of the switches and their soft turn-on. Due to the zero-current turnoff of the switches in the proposed converter, the use of SCRs with natural commutation is possible as well. Since the current and voltage of the link are both alternating, no bulky dc-electrolytic capacitors are required in this converter. This paper mainly focuses on bidirectional dc to three-phase ac conversion. This single-stage inverter can step up or step down the voltage in a wide range. If galvanic isolation is required a single-phase high-frequency transformer can be added to the link. In the proposed inverter, the power can flow in both directions, and therefore, it is an excellent candidate for battery-utility interface and electric vehicle applications. In this paper, the principles of the operation of the proposed inverter, along with its design and analysis, are studied. Moreover, the performance of the proposed configuration is evaluated in this paper. Both simulation and experimental results are included. | Bidirectional Soft-Switching Series AC-Link Inverter | Bidirectional power flow;dc–ac power converters;galvanic isolation;high-frequency ac link;inverters;partial resonant converters;soft switching;universal converters;zero-current switching | Inverters;Capacitors;Switches;Inductors;Energy storage;Renewable energy sources;Voltage control
The behavior of the series-parallel resonant converter with a capacitor as output filter is analyzed when operating under optimum switching conditions. A polynomial is deduced to quickly compute what switching frequency and duty cycle are necessary at the control to obtain the desired output voltage and power in the converter. This polynomial is so simple that it is suitable for being implemented in low-cost digital processors. It could provide, for instance, a start-up strategy guiding the power supply to a known set point, or it could generate alarms if the currents or voltages measured are larger than expected. In this paper, the steps to obtain such a model are described in detail. As an example, the coefficients of the polynomials are deduced when the series and the parallel capacitor are the same. The grade of accuracy of the model has been demonstrated through experimentation on a prototype. | A Polynomial Model to Calculate Steady-State Set Point in the PRC-LCC Topology With a Capacitor as Output Filter | AC-DC-conversion;high voltage;resonant conversion;modeling;control;AC–DC conversion;control;high voltage;modeling;resonant conversion | Polynomials;Switching frequency;Topology;Least squares approximations;Mathematical model
This paper presents a 100 mV input, 500 mV output single-inductor multiple-output (SIMO) based step-up dc-dc converter with adaptive gate biasing (AGB) technique implemented in 0.18 μm CMOS technology for thermoelectric energy harvesting. The proposed AGB technique and near-threshold voltage (near- VTH) energy redistribution control (ERC) ensure high conversion efficiency over a wide range of load currents. The proposed method automatically reduces conduction and switching losses of power MOSFETs without the need for auxiliary power converters or additional off-chip inductors. The AGB technique reduces conduction and switching losses under heavy-load and light-load conditions, respectively. The experimental results show that the efficiency of the proposed converter is enhanced by 25.5% and 18% at output load currents of 1500 μA and 50 μA, respectively. The proposed step-up dc-dc converter achieves the lowest output voltage and provides the highest conversion efficiency of 83.4% to date in standard CMOS process for thermoelectric energy harvesting. | An 83.4% Peak Efficiency Single-Inductor Multiple-Output Based Adaptive Gate Biasing DC-DC Converter for Thermoelectric Energy Harvesting | Adaptive gate biasing;dc-dc converter;energy redistribution control;single inductor multiple output;step-up converter;thermoelectric energy harvesting | Logic gates;Power transistors;Energy harvesting;Inductors;Voltage control;DC-DC power converters;Detectors
High-resistance ground (HRG) systems have gained popularity in process applications due to their ability to continue operation after a single line-to-ground fault and to limit the escalation of a single line-to-ground fault to a multiphase event. Part I of the companion paper has set the guidelines for designing safe and reliable HRG systems on industrial power systems used with linear loads and the effect of increased line-ground voltage stress on motor loads during fault conditions. However, literature on characteristics and pitfalls of HRG systems when used with nonlinear power converter systems is limited. Part II investigates anomalies of HRG systems used with nonlinear power converters such as neutral voltage shifting, increased line-ground transient fault voltages for both motor and ac source terminals and their voltage compatibility issues, increased neutral grounding resistor power dissipation, susceptibility of ground fault sensing equipment to nuisance tripping, and dc-bus voltage resonance on faults. Part II also investigates HRG zero-sequence fault current characteristics and paths observed under various fault locations in a common ac or a common dc-bus pulsewidth-modulated adjustable speed drive (ASD) system. Part II concludes with a summary of application guidelines when using ASD HRG systems. | Part II: Application Guidelines for High-Resistance Grounding of Low-Voltage Common AC-Bus and Common DC-Bus PWM Drive Systems | High Resistance Ground (HRG);Ground Fault Indicators (GFI);Pulse Width Modulation (PWM);Adjustable Speed Drive (ASD);Adjustable-speed drive (ASD);ground-fault indicators (GFIs);high-resistance ground (HRG);pulsewidth modulation (PWM) | Variable speed drives;Circuit faults;Pulse width modulation;DC motors;Grounding;AC motors;Fault location
This paper addresses the use of variable structure control (i.e., sliding mode (SM) control) for improving the dynamic performance of a low-power wind energy conversion system (WECS) that is connected to a dc grid. The SM control is applied to simultaneously match 1) the maximum power generation of the wind turbine system from the wind with 2) the maximum power injection of the grid-connected power converter into the grid. The amount of energy extractable from a dynamically changing wind using the WECS with SM control is compared with that of classic PI control. Both the simulation and experimental results show that more energy can be harvested with the SM control as compared to the PI control for any dynamically changing or random wind conditions. | Nonlinear dynamic power tracking of low-power wind energy conversion system | Variable structure control;wind energy conversion system (WECS);maximum power generation (MPG);maximum power injection (MPI);sliding mode control;Maximum power generation (MPG);maximum power injection (MPI);sliding mode (SM) control;variable structure control;wind energy conversion system (WECS) | Wind turbines;Power conversion;Wind power generation;Voltage control;Wind speed;Pi control
A new auxiliary circuit for an ac-dc single-stage power-factor-corrected (SSPFC) full-bridge-type converter is proposed in this paper. The new auxiliary circuit is simple, handles low power, and is active only when the converter is operating under light load conditions. In this paper, the operation of an SSPFC converter is briefly reviewed and the main principle behind the auxiliary circuit is explained. The new auxiliary circuit is introduced, its operation is explained, and its feasibility in a multilevel SSPFC is confirmed with experimental results. | An AC-DC Single-Stage Full-Bridge Converter With Improved Output Characteristics | Ac-dc power factor correction;Single-stage converters;Three level converters;AC–DC power factor correction;single-stage converters;three-level converters | Inductors;Capacitors;Switches;Informatics;Sensors;Voltage control;Windings
This paper presents the design and implementation of a single-phase on-board bidirectional plug-in electric vehicle (PEV) charger that can provide reactive power support to the utility grid in addition to charging the vehicle battery. The topology consists of two-stages: a full-bridge ac-dc boost converter; and a half-bridge bidirectional dc-dc converter. The charger operates in two quadrants in the active-reactive power (PQ) power plane with five different operation modes (i.e., charging-only, charging-capacitive, charging-inductive, capacitive-only, and inductive-only). This paper also presents a unified controller to follow utility PQ commands in a smart grid environment. The cascaded two-stage system controller receives active and reactive power commands from the grid, and results in line current and battery charging current references while also providing a stable dynamic response. The vehicle's battery is not affected during reactive power operation in any of the operation modes. Testing the unified system controller with a 1.44 kVA experimental charger design demonstrates the successful implementation of reactive power support functionality of PEVs for future smart grid applications. | Single-Phase On-Board Bidirectional PEV Charger for V2G Reactive Power Operation | Battery charger;plug-in electric vehicle (PEV);reactive power;vehicle-to-grid (V2G);Battery charger;plug-in electric vehicle (PEV);reactive power;vehicle-to-grid (V2G) | Reactive power;Batteries;Control systems;Voltage control;Topology;System-on-chip
In this paper, a prevalent type of zero-voltage- transition bidirectional converters is analyzed with the inclusion of the reverse recovery effect of the diodes. The main drawback of this type is missing the soft-switching condition of the main switches at operating duty cycles smaller than 0.5. As a result, soft-switching condition would be lost in one of the bidirectional converter operating modes (forward or reverse modes) since the duty cycles of the forward and reverse modes are complement of each other. Analysis shows that the rectifying diode reverse recovery would assist in providing the soft-switching condition for the duty cycles below 0.5, which is done by a proper design of the snubber capacitor and with no limitation on the rectifying diode current rate at turn-off. Hence, the problems associated with the soft-switching range and the reverse recovery of the rectifying diode are solved simultaneously, and soft-switching condition for both operating modes of the bidirectional converter is achieved with no extra auxiliary components and no complex control. The theoretical analysis for a bidirectional buck and boost converter is presented in detail, and the validity of the theoretical analysis is justified using the experimental results of a 250-W 135- to 200-V prototype converter. | Analysis of Diode Reverse Recovery Effect on the Improvement of Soft-Switching Range in Zero-Voltage-Transition Bidirectional Converters | Bidirectional DC-DC converter (BDC);Zero Voltage Transition (ZVT);Soft-switching technique;Diode reverse recovery;Zero Voltage switching (ZVS);Bidirectional dc–dc converter (BDC);diode reverse recovery;soft-switching technique;zero voltage switching (ZVS);zero voltage transition (ZVT) | Equations;Zero voltage switching;Capacitors;Inductors;Snubbers;Stress;Mathematical model
This paper presents a capacitor voltage balancing control applicable to any multilevel dc-ac converter formed by a single set of series-connected capacitors implementing the dc link and semiconductor devices, such as the diode-clamped topology. The control is defined for any number of dc-link voltage levels and converter legs (for single-phase and multiphase systems), guaranteeing the capacitor voltage control for any modulation index value and load (from idle mode to full power). The associated control loop small-signal transfer function is presented, from which optimum compensator design guidelines are derived. The improvement in control performance is verified through simulation and experiments comparing with a previous balancing control strategy in a four-level three-phase dc-ac conversion system. The satisfactory control performance is also verified through simulation in a four-level five-phase dc-ac conversion system. | Enhanced DC-Link Capacitor Voltage Balancing Control of DC–AC Multilevel Multileg Converters | Active-clamped;capacitor voltage balance;diode-clamped;multilevel;pulsewidth modulation;virtual vector;Active-clamped;capacitor voltage balance;diode-clamped;multilevel;pulsewidth modulation (PWM);virtual vector | Capacitors;Switches;Voltage control;Pulse width modulation;Noise measurement;Topology
This paper describes the design of a 255-W (17 <inline-formula> <tex-math notation="TeX">$\hbox{V}_{\rm rms}$</tex-math></inline-formula>, 15 <inline-formula> <tex-math notation="TeX">$\hbox{A}_{\rm rms} $</tex-math></inline-formula>) filament power supply for a 15-kW electron beam welding (EBW) machine. Simulations and results are also included. The filament of the EBW machine consists of a wire, which is heated by the current flowing through it. Although the filament power supply voltage is low (around 17 V) , it is not grounded. In fact, it is displaced <inline-formula> <tex-math notation="TeX">$-$</tex-math></inline-formula>60 kV dc with respect to ground. Hence, the filament power supply has to be properly isolated. On the other hand, a well-regulated filament power supply is essential for maintaining the stability of the cathode temperature and, consequentially, the lifetime of the filament. In this way, a control method based on the primary voltage is presented, avoiding any feedback loop from the secondary side. The design process and the simulation and experimental results are included in order to verify the control strategy proposed. | Filament Power Supply for Electron Beam Welding Machine | Electron Beam Welding machine;DC-AC power supply;high-voltage isolation;Direct-current (dc)–alternating-current (ac) power supply;electron beam welding (EBW) machine;high-voltage isolation | Voltage control;Power transformers;Power supplies;Oil insulation;Coils;Topology;Voltage measurement
This paper presents a new technique to damp subsynchronous torsional oscillations in a series-compensated system with multimass synchronous generator by reshaping the output impedance of an electrically nearby voltage-source converter (VSC; e.g., interfacing a high-voltage dc transmission system or wind farm). The incremental output admittance of a VSC that is constructed by the circuit components and control parameters of a VSC is the key element for VSC-grid interactions. The proposed subsynchronous resonance damping controller is based on reshaping the virtual output admittance of the interfacing VSC-based system to ensure positive damping in the vicinity of torsional modes. The proposed reshaping technique uses the voltage at the point of common coupling in cascaded compensators to magnify the positive resistance without using generator or turbine speed and/or torque perturbations. Time-domain simulation results and laboratory-scale experimental results are presented to validate the theoretical analysis and show the effectiveness of the proposed approach. | A Simple Approach to Damp SSR in Series-Compensated Systems via Reshaping the Output Admittance of a Nearby VSC-Based System | Electrical damping;incremental admittance;series-compensated transmission lines;subsynchronous resonance (SSR) interaction;voltage-source converters (VSCs) | Damping;Power conversion;Admittance;Impedance;Generators;Transfer functions
This paper presents an energy sharing state-of-charge (SOC) balancing control scheme based on a distributed battery energy storage system architecture where the cell balancing system and the dc bus voltage regulation system are combined into a single system. The battery cells are decoupled from one another by connecting each cell with a small lower power dc-dc power converter. The small power converters are utilized to achieve both SOC balancing between the battery cells and dc bus voltage regulation at the same time. The battery cells' SOC imbalance issue is addressed from the root by using the energy sharing concept to automatically adjust the discharge/charge rate of each cell while maintaining a regulated dc bus voltage. Consequently, there is no need to transfer the excess energy between the cells for SOC balancing. The theoretical basis and experimental prototype results are provided to illustrate and validate the proposed energy sharing controller. | Energy Sharing Control Scheme for State-of-Charge Balancing of Distributed Battery Energy Storage System | State of Charge;SOC Balancing;Cell Equalization;Cell Balancing;Battery Management System;DCDC Converter;Lithium-Ion Battery;Mobile Device;Notebook Computer Battery Pack;Electric Vehicles;Smart Grid;Battery management system (BMS);cell balancing;cell equalization;dc–dc converter;electric vehicles (EVs);lithium-ion battery;mobile device;notebook computer battery pack;smart grid;state of charge;state-of-charge balancing | Batteries;Computer architecture;Microprocessors;System-on-chip;Voltage control;DC-DC power converters
Recently, the interest in offshore wind farms has been significantly increased because of the stronger and more stable winds at sea, which will lead to a higher power production. DC/DC power conversion solutions are becoming more popular for fulfilling the growing challenges in the high-voltage (HV) dc-connected offshore wind power industry. This paper presents several multilevel modular dc/dc conversion systems based on the capacitor-clamped (CC) module concept for high-power offshore wind energy applications. Two types of the CC modules, namely, the double-switch (DS) module and the switchless (SL) module, are discussed. A soft-switching technique is adopted to achieve minimal switching losses and the maximum system efficiency. Theoretical analysis is carried out for the 2n+1-level cascaded configurations based on the CC modules. The inherent interleaving property of the proposed configurations effectively reduces the output voltage ripple without adding extra components. A cascaded hybrid topology is developed by the combination of DS and SL modules. The proposed hybrid topology achieves higher efficiency and lower component count. The cascaded hybrid approach is evaluated in terms of the power device count, reliability, and efficiency against other HV dc/dc topologies to demonstrate its advantage for HVDC-connected offshore wind farms. The experimental results of two 5-kW prototype CC converters are presented to validate the theoretical analysis and principles as well as attest the feasibility of the proposed topologies. | Multilevel Modular DC/DC Power Converter for High-Voltage DC-Connected Offshore Wind Energy Applications | Capacitor-clamped module;cascaded configuration;double-switch module;offshore wind energy;soft-switching technique;switchless module;Capacitor-clamped (CC) module;cascaded configuration;double-switch (DS) module;offshore wind energy;soft-switching technique;switchless (SL) module | Capacitors;Switches;Topology;Wind turbines;Inductors;Wind energy;Wind farms
This paper investigates the operating modes and converter options of dual winding permanent magnet synchronous machines (DWPMSMs) that are used to drive accessories in hybrid electric vehicles. In this application, DWPMSM operate in three different modes: motor-only; generator-only; and simultaneous motor-generator modes. Motor-only and generator-only operations can be treated independently as long as two winding sets are magnetically decoupled. Simultaneous motor-generator mode links two winding sets through a mechanical shaft. As part of this study, the impact of dual winding set usage on the machine's output and performance is also investigated. Experimental results are given for each mode. The converter options of generator winding were investigated as well. These options include uncontrolled rectifier with dc-dc converter and controlled rectifier. Two converters are compared for their impacts on efficiency and generator current harmonics. The relationship between speed and converter control variable is given for various back electromotive force constant values of the DWPMSM. | Investigating Operating Modes and Converter Options of Dual Winding Permanent Magnet Synchronous Machines for Hybrid Electric Vehicles | Concentrated winding;controlled rectifier;dual winding permanent magnet synchronous machines (DWPMSM);electric accessory drive system (EADS);hybrid electric vehicle (HEV);uncontrolled rectifier;Concentrated winding;controlled rectifier;dual winding permanent magnet synchronous machines (DWPMSM);electric accessory drive system (EADS);hybrid electric vehicle (HEV);uncontrolled rectifier | Windings;Generators;Induction motors;Permanent magnet motors;Torque;Vehicles;Shafts
The four-switch three-phase (FSTP) inverter has been proposed as an innovative inverter design to reduce the cost, complexity, size, and switching losses of the dc-ac conversion system. Traditional FSTP inverter usually operates at half the dc input voltage; hence, the output line voltage cannot exceed this value. This paper proposes a novel design for the FSTP inverter based on the topology of the single-ended primary-inductance converter (SEPIC). The proposed topology provides pure sinusoidal output voltages with no need for output filter. Compared to traditional FSTP inverter, the proposed FSTP SEPIC inverter improves the voltage utilization factor of the input dc supply, where the proposed topology provides higher output line voltage which can be extended up to the full value of the dc input voltage. The integral sliding-mode control is used with the proposed topology to optimize its dynamics and to ensure robustness of the system during different operating conditions. Derivation of the equations describing the parameters design, components ratings, and the operation of the proposed SEPIC inverter is presented in this paper. Simulation model and experimental setup are used to validate the proposed concept. Simulations and experimental results show the effectiveness of the proposed inverter. | A Four-Switch Three-Phase SEPIC-Based Inverter | Four-switch three-phase inverter (FSTP);SEPIC converter;Sliding-mode control;Integral sliding-mode control;Four-switch three-phase inverter (FSTP);integral sliding-mode control;single-ended primary-inductance converter (SEPIC) converter;sliding-mode control | Inverters;Inductors;Reactive power;Switches;Topology;Capacitors;Mathematical model
A new topology based on indirect matrix converter (IMC) is proposed to enhance the input reactive power capability. This topology consists of a conventional IMC and an auxiliary switching network (ASN), which is connected to the dc-link of the IMC in parallel. With the aid of ASN, an implicit current source converter-based static synchronous compensator can be embedded into an IMC, which lays a foundation for the input reactive power control. Based on the proposed topology, two modulation schemes are presented, and the formations of the output voltage and input reactive current are decoupled in both of them. To minimize power loss and improve input current quality, a double closed-loop control algorithm is introduced, in which the current through the dc inductor in ASN is controlled to be minimum. Different from the conventional IMC, the input reactive power of the topology is independent of its load condition without considering the practical constraints. The effectiveness of the proposed topology and modulation scheme is confirmed by experimental results. | Indirect Matrix Converter-Based Topology and Modulation Schemes for Enhancing Input Reactive Power Capability | Indirect matrix converter;input reactive power;SVM;STATCOM;Indirect matrix converter (IMC);input reactive power;SVM;STATCOM | Reactive power;Modulation;Matrix converters;Vectors;Topology;Automatic voltage control;Support vector machines
High step-up voltage gain dc-dc converters are widely applied in fuel cell stacks, photovoltaic arrays, battery sources, and high intensity discharge lamps power systems. Active-network converters with coupled inductors (CL-ANC) are derived from switched inductor active-network converters (SL-ANC). The proposed converter contains two coupled inductors which can be integrated into one magnetic core and two power switches. The converter can provide a relatively high voltage conversion ratio with a small duty cycle; the voltage and current stress of power switches are low which is helpful to reduce the losses. This paper shows the key waveforms of the CL-ANC and detailed derivation of the steady-state operation principle. The voltage conversion ratio and the effect of the leakage inductance on voltage gain are discussed. The voltage stress and current stress on the power devices are illustrated and the comparison between the proposed converter and SL-ANC are given. Finally, the prototype has been established in the lab with 200 V and 400 V output under different turn ratios. Experimental results are given to verify the correctness of the analysis. | Analysis of Active-Network Converter With Coupled Inductors | high step-up;active network;coupled inductor;transformerless;DC/DC converter;Active network;coupled inductor;dc–dc converter;high step-up;transformerless | Inductors;Stress;Switches;Equivalent circuits;Magnetic cores;Capacitors;Clamps
In this work, a cost function design based on Lyapunov stability concepts for finite control set model predictive control is proposed. This predictive controller design allows one to characterize the performance of the controlled converter, while providing sufficient conditions for local stability for a class of power converters. Simulation and experimental results on a buck dc-dc converter and a two-level dc-ac inverter are conducted to validate the effectiveness of our proposal. | Predictive Control of Power Converters: Designs With Guaranteed Performance | Predictive control;power conversion;finite control set;controller performance;stability;Controller performance;finite control set;power conversion;predictive control;stability | Cost function;Quantization (signal);Stability analysis;Switches;Steady-state;Predictive control;DC-DC power converters
This paper proposes a soft-switched single switch isolated converter. The proposed converter is able to offer low cost and high power density in step-up application due to the following features: zero-current switching (ZCS) turn-on and zero-voltage switching (ZVS) turn-off of switch and ZCS turn-off of diodes regardless of voltage and load variation; low rated lossless snubber; reduced transformer volume compared to flyback-based converters due to low magnetizing current. Experimental results on a 100 kHz, 250 W prototype are provided to validate the proposed concept. | A Fully Soft-Switched Single Switch Isolated DC–DC Converter | Isolated step-up dc-dc converter;single switch;soft switching;Isolated step-up dc–dc converter;single switch;soft switching | Switches;Zero current switching;Snubbers;Capacitors;Magnetic resonance;Zero voltage switching;Clamps
With the increased use of power electronics in aerospace, automotive, industrial, and energy generation sectors, the demand for highly reliable and power dense solutions has increased. Matrix converters become attractive when taking into account demands for high reliability and high power density. With their lack of large bulky dc-link capacitors, high-power densities are possible with the capability to operate with high ambient temperatures. When a power converter needs high reliability, under tight weight and volume constraints, it is often not possible to have an entirely redundant system. Taking into account these constraints, it is desirable that the power converter continue to operate even under faulty conditions, albeit with diminished performance in some regard. This paper presents an open-circuit switch fault detection and diagnosis system for matrix converters, which has been experimentally validated. The presented system requires no load models, averaging windows or additional sensors, this makes the proposed method fast and low cost. | Open-Circuit Fault Detection and Diagnosis in Matrix Converters | AC-AC power conversion;Fault diagnosis;AC–AC power conversion;fault diagnosis | Matrix converters;Circuit faults;Clamps;Modulation;Switching circuits;Switches;Fault detection
Mobile devices need to minimize their power consumption in order to maximize battery runtime, except during short extremely busy periods. This requirement makes dc-dc converters usually operate in standby mode or under light-load conditions. Therefore, implementation of an efficient regulation scheme under a light load is a key aspect of dc-dc converter design. This paper presents a multiphase buck converter with a rotating phase-shedding scheme for efficient light-load control. The converter includes four phases operating in an interleaved manner in order to supply high current with low output ripple. The multiphase converter implements a rotating phase-shedding scheme to distribute the switching activity concentrated on a single phase, resulting in a distribution of the aging effects among the phases instead of a single phase. The proposed multiphase buck converter was fabricated using a 0.18 μm bipolar CMOS DMOS process. The supply voltage ranges from 2.7 V to 5 V, and the maximum allowable output current is 4.5 A. | A Multiphase Buck Converter With a Rotating Phase-Shedding Scheme For Efficient Light-Load Control | Efficient light-load control;multiphase dc-dc converter;PFM control;rotating phase shedding | Aging;DC-DC power converters;Switches;Stress;Threshold voltage;Inductors;Pulse width modulation
A novel bidirectional snubberless naturally clamped soft-switching three-phase current-fed dc/dc converter is proposed. A proposed secondary modulation technique naturally clamps the voltage across the primary-side devices with zero-current commutation, eliminating the necessity for active-clamping circuits or passive snubbers and solving the traditional problem of device turn-off voltage spike. Switching losses are reduced significantly, owing to zero-current switching of primary-side devices and zero-voltage switching (ZVS) of secondary-side devices. Soft switching and natural voltage clamping are inherent and load independent. The proposed bidirectional converter achieves high efficiency, high density, high reliability, small volume, light weight, and low cost compared to the active-clamped ZVS counterpart. Steady-state operation, analysis, and design of the proposed topology are explained. Experimental results are demonstrated to verify the natural clamping, soft switching, operation, and analysis. | Naturally Clamped Soft-Switching Current-Fed Three-Phase Bidirectional DC/DC Converter | Current-fed converter;Natural clamping;Soft-switching;Zero current commutation;Three-phase;Current-fed converter;natural clamping;soft switching;three phase;zero-current commutation (ZCC) | Snubbers;Zero voltage switching;Inductors;Hafnium;Zero current switching;Topology;Modulation
This paper addresses power management and control strategies of a hybrid microgrid system that comprises ac and dc subgrids. Each subgrid consists of multiple distributed generation (DG) units and local loads. Both entities are interconnected by voltage source converters (VSCs) to facilitate a bidirectional power flow and increase the system reliability. The control of the interconnecting VSC can be achieved autonomously. However, it is shown that the autonomously controlled hybrid microgrid fails to operate following variations in the power generation characteristics of local DG units (such as droop coefficients, set points, or loss/connection of DG units, etc.) A centralized controller is therefore proposed and compared to the autonomous scheme. The centralized control strategy provides an accurate and optimized power exchange between both subgrids. Parallel operation of multiple interconnecting VSCs is considered so that the transmitted power is shared according to their power ratings. Small-signal stability analysis is conducted to investigate the influence of the communication delays on the system stability. A hierarchical control strategy has been proposed by setting the autonomous controller in a primary layer whereas the centralized controller is set into a secondary layer to generate a compensation signal. Time-domain simulations results are presented to show the effectiveness of the proposed techniques and the drawbacks of the conventional scheme. | Networked Control and Power Management of AC/DC Hybrid Microgrids | Autonomous control;bidirectional power flow;centralized controller;distributed power generation;microgrid;power control;smart grid;voltage source converters (VSCs) | Power conversion;Microgrids;Hybrid power systems;Loading;Frequency measurement;Power measurement
This paper explores the benefits of combining the dc-link energy storage of a voltage source converter-based high-voltage dc (VSC-HVDC) link and the kinetic energy storage from wind turbines to facilitate in fast primary frequency control and system inertia to an ac network. Alongside physical and analytical justifications, a method is proposed which blends the energy stored in the HVDC link with the power control capabilities of the wind turbines to provide frequency response that is fast while not requiring excessive volume of capacitance nor demanding performance requirements on the wind turbines. | Blending HVDC-Link Energy Storage and Offshore Wind Turbine Inertia for Fast Frequency Response | Automatic generation control;high-voltage dc (HVDC) transmission;power system dynamics;wind energy integration;Automatic generation control;high-voltage dc (HVDC) transmission;power system dynamics;wind energy integration | Wind turbines;HVDC transmission;Capacitance;Voltage control;Energy storage;Equations;Frequency response
The low-voltage ride through (LVRT) requirement demands the wind power plants to remain connected to the grid in the presence of grid voltage dips, actively helping the network overall control to keep network voltage and frequency stable. Wind power technology points to increase power ratings. Hence, multilevel converters, as for example, neutral-point- clamped (NPC) converters, are well suited for this application. Predictive current control presents similar dynamic response and reference tracking than other well-established control methods, but working at lower switching frequencies. In this paper, the predictive current control is applied to the grid-side NPC converter as part of a wind energy conversion system, in order to fulfill the LVRT requirements. DC-link neutral-point balance is also achieved by means of the predictive control algorithm, which considers the redundant switching states of the NPC converter. Simulation and experimental results confirm the validity of the proposed control approach. | Model Predictive Current Control of Grid-Connected Neutral-Point-Clamped Converters to Meet Low-Voltage Ride-Through Requirements | Low-voltage ride-through (LVRT);reactive support;voltage unbalance;predictive control;wind turbine;Low-voltage ride through (LVRT);predictive control;reactive support;voltage unbalance;wind turbine | Switches;Vectors;Voltage control;Voltage measurement;Capacitors;Predictive control;Inverters
This paper introduces a versatile control scheme for unidirectional ac-dc boost converters for the purpose of mitigating grid power quality. Since most power factor correction circuits available in the commercial market utilize unidirectional ac-dc boost converter topologies, this is an almost no-cost solution for compensating harmonic current and reactive power in residential applications. Harmonic current and reactive power compensation methods in the unidirectional ac-dc boost converter are investigated. The additional focus of this paper is to quantify the input current distortions by the unidirectional ac-dc boost converter used for supplying not only active power to the load but also reactive power. Due to input current distortions, the amount of reactive power injected from an individual converter to the grid should be restricted. Experimental results are presented to validate the effectiveness of the proposed control method. | Versatile Control of Unidirectional AC–DC Boost Converters for Power Quality Mitigation | Unidirectional ac-dc boost converter.;harmonic current compensation;reactive power compensation;cusp distortion;power factor correction;active power filter;Active power filter (APF);cusp distortion;harmonic current compensation (HCC);power factor correction (PFC);reactive power compensation (RPC);unidirectional ac–dc boost converter | Reactive power;Power quality;Harmonic analysis;Power system harmonics;Switches;Topology
Different HVDC grid types and the respective protection options are discussed. An earthed bipole HVDC grid was modeled in PSCAD, and using simulation results, the necessity of di/dt limiting inductors to contain the rise of fault currents within the capacity of current hybrid dc breakers is demonstrated. The impact of different inductor sizes on current rise was studied. A fault detection and localization scheme using the rate of change of voltage measured at the line side of the di/dt limiting reactors is proposed. The protection system was modeled and tested under different fault types and locations. The results show that the proposed method of HVDC grid protection is feasible using the current hybrid dc breaker technology. A systematic procedure for setting the necessary protection threshold values is also demonstrated. | Fault Detection and Interruption in an Earthed HVDC Grid Using ROCOV and Hybrid DC Breakers | DC line protection;di/dt limiting inductor;fault detection with ROCOV;high-voltage direct–current (HVDC) grid;hybrid dc breaker;voltage-source converter (VSC) HVDC | Circuit faults;Inductors;HVDC transmission;Fault currents;Limiting;Voltage measurement;Converters
In applications where the high voltage gain is required, such as photovoltaic grid-connected system, fuel-cell and high-intensity discharge lamps for automobile, high step-up dc-dc converters have been introduced to boost the low voltage to a high bus voltage. The voltage gain of traditional boost converter is limited, considering the issues such as the system efficiency and current ripple. This paper proposes a class of hybrid switched-inductor converters (H-SLCs) for high step-up voltage gain conversion. First, the topological derivation of H-SLCs is deduced by combining the passive and active switched-inductor unit; second, this paper illustrates the operation modes of the proposed asymmetrical and symmetrical converters; third, the performance of the proposed converters is analyzed in detail and compared with existing converters; finally, a prototype is established in the laboratory, and the experimental results are given to verify the correctness of the analysis. | Hybrid Switched-Inductor Converters for High Step-Up Conversion | Switched-inductor;high step-up;DC/DC converter;DC/DC converter;high step-up;switched-inductor | Inductors;Switches;Equivalent circuits;Inductance;Stress;Fuel cells;Power conversion
This study presents a high-efficiency-isolated single-input multiple-output bidirectional (HISMB) converter for a power storage system. According to the power management, the proposed HISMB converter can operate at a step-up state (energy release) and a step-down state (energy storage). At the step-up state, it can boost the voltage of a low-voltage input power source to a high-voltage-side dc bus and middle-voltage terminals. When the high-voltage-side dc bus has excess energy, one can reversely transmit the energy. The high-voltage dc bus can take as the main power, and middle-voltage output terminals can supply powers for individual middle-voltage dc loads or to charge auxiliary power sources (e.g., battery modules). In this study, a coupled-inductor-based HISMB converter accomplishes the bidirectional power control with the properties of voltage clamping and soft switching, and the corresponding device specifications are adequately designed. As a result, the energy of the leakage inductor of the coupled inductor can be recycled and released to the high-voltage-side dc bus and auxiliary power sources, and the voltage stresses on power switches can be greatly reduced. Moreover, the switching losses can be significantly decreased because of all power switches with zero-voltage-switching features. Therefore, the objectives of high-efficiency power conversion, electric isolation, bidirectional energy transmission, and various output voltage with different levels can be obtained. The effectiveness of the proposed HISMB converter is verified by experimental results of a kW-level prototype in practical applications. | High-Efficiency-Isolated Single-Input Multiple-Output Bidirectional Converter | High-efficiency power conversion;Single-input multiple-output;Bidirectional converter;Electric isolation;Coupled inductor;Zero voltage switching;Bidirectional converter;coupled inductor;electric isolation;high-efficiency power conversion;single-input multiple-output;zero voltage switching | Inductors;DC-DC power converters;Soft switching;Topology;Voltage control;Switches
The emergence of gallium nitride (GaN)-based power devices offers the potential to achieve higher efficiencies and higher switching frequencies than possible with mature silicon (Si) power MOSFETs. In this paper, we will evaluate the ability of gallium nitride transistors to improve efficiency and output power density in high frequency resonant and soft-switching applications. To experimentally verify the benefits of replacing Si MOSFETs with enhancement mode GaN transistors (eGaNFETs) in a high frequency resonant converter, 48-12 V unregulated isolated bus converter prototypes operating at a switching frequency of 1.2 MHz and an output power of up to 400 W are compared using Si and GaN power devices. | Evaluation of Gallium Nitride Transistors in High Frequency Resonant and Soft-Switching DC–DC Converters | DC-DC power conversion;power transistors | Gallium nitride;Silicon;Zero voltage switching;MOSFET;Logic gates;Quality of service
This paper investigates the influence of control bandwidth on the stability of loads, which are interfaced through power electronic converters and are fed from a dc power source. When tightly regulated, these loads exhibit a constant power load (CPL) behavior. It is shown here that the ideal CPL assumption, prevalent in literature, may not represent the worst case in real-life applications. If the control bandwidth of the load is sufficiently high, the load behaves like a CPL, and the system stability margin decreases with the increase in output power. However, in a practical range, with a lower control bandwidth, the system stability margin is influenced critically by the converter’s characteristic impedance, as well as its output power. Under these conditions, the minimum stability margin may occur at a low-power range. | Why Ideal Constant Power Loads Are Not the Worst Case Condition From a Control Standpoint | Closed loop systems;dc-dc power converters;dc power systems;linear feedback control systems;load modeling;negative feedback;nonlinear control systems;power system stability;system analysis and design;voltage control;Closed loop systems;dc–dc power converters;dc power systems;linear feedback control systems;load modeling;negative feedback;nonlinear control systems;power system stability;system analysis and design;voltage control | Load modeling;Negative feedback;Linear feedback control systems;DC-DC power converters;Closed loop systems;Power system stability;Voltage control
One limitation of many battery charge equalizers is their slow equalization speed, especially when there are a large number of batteries in the series-string in high-voltage and high-power applications. This paper presents a new architecture for battery charge equalization. In this architecture, independent equalizers are placed in different layers and all the layers can equalize the corresponding batteries simultaneously, thus reducing equalization time by 50%. We explore the operation, performance characteristics, and the design of the architecture. Both simulation and experimental results are presented to validate the analysis in this paper. | Parallel Architecture for Battery Charge Equalization | Battery;Equalizers;Charger;DC-DC Converters;Battery;charger;dc–dc converters;equalizers | Batteries;Equalizers;System-on-chip;Switches;Inductors;Computer architecture;Topology
A high-voltage tapped-inductor buck converter utilizing a novel autonomous high-voltage valve is presented in this paper. Its application as auxiliary power supply for high-power cascaded-converter submodules is discussed, followed by a presentation of the most challenging problems in designing a low-power high-voltage step-down converter. The TI-buck converter topology is analyzed, which together with the novel autonomous high-voltage valve overcomes most of the problems. Analytical expressions describing the operation as well as circuit simulations are presented. Finally, an experimental evaluation of a 3-kV 70-W prototype converter utilizing the proposed autonomous high-voltage valve with series-connected super-junction MOSFETs is presented. | High-Voltage Tapped-Inductor Buck Converter Utilizing an Autonomous High-Side Switch | Tapped-inductor buck converter;high-voltage dc-dc converter;series connection;autonomous switch;quasiresonant converter;super-junction MOSFET;synchronous rectification;cascaded converter;modular multilevel converter;Autonomous switch;cascaded converter;high-voltage dc–dc converter;modular multilevel converter (M2C);quasi-resonant converter;series connection;super-junction MOSFET;synchronous rectification;tapped-inductor buck (TI-buck) converter | Switches;Valves;Logic gates;Topology;DC-DC power converters;Inductors;Zero voltage switching
DC microgrids may have time-varying system structures and operation patterns due to the flexibility and uncertainty of distributed resources. This feature poses a challenge to conventional stability analysis methods, which are based on fixed and complete system models. To solve this problem, the concept of self-disciplined stabilization is introduced in this paper. A common stability discipline is established using the passivity-based control theory, which ensures that a microgrid is always stable as long as this discipline is complied by each individual converter. In this way, the stabilization task is localized to avoid investigating the entire microgrid, thereby providing immunity against system variations. Moreover, a passivity margin criterion is proposed to further enhance the stability margin of the self-disciplined control. The modified criterion imposes a tighter phase restriction to provide explicit phase margins and prevent under-damped transient oscillations. In line with this criterion, a practical control algorithm is also derived, which increases the converter's passivity through voltage feed forward. The major theoretical conclusions are verified by a laboratory DC microgrid test bench. | Passivity-Based Control of DC Microgrid for Self-Disciplined Stabilization | DC microgrid;passivity-based control;self-disciplined stabilization | Microgrids;Admittance;Stability criteria;Voltage control;Power system stability;Feeds
In this letter, a novel integrated power inductor with a vertical laminated NiFe magnetic core for improved inductance to resistance ratio (L/R) ratios is proposed and demonstrated. Both the windings and magnetic core are accommodated within a groove at the backside of a silicon substrate and connected to the front-side IC through vias for compactness. NiFe is used to increase the inductance, and vertical lamination is used to suppress the eddy current in the magnetic core and assist hard axis alignment. A 1-mm2 embedded inductor with 131-nil inductance and 60-mΩ dc resistance working in megahertz range is fabricated. The L/R ratio is increased by seven times compared with integrated inductors with similar area, making it suitable for portable electronics power conversion system-on-chip applications. | A Novel Integrated Power Inductor With Vertical Laminated Core for Improved L/R Ratios | DC-DC power conversion;integrated inductors;monolithic inductors;lamination;magnetic anisotropy.;DC-DC power conversion;integrated inductors;monolithic inductors;lamination;magnetic anisotropy | Magnetic cores;Inductors;Toroidal magnetic fields;Magnetic anisotropy;Magnetic anisotropy;Lamination;DC-DC power converters
Superconducting nanowire single-photon detectors (SNSPDs) with series-parallel meander-type configurations are demonstrated to have photon-number-resolving capabilities and are expected to be used for an evaluation system of single-photon generators and/or an energy-resolved fast detector for a new-generation time-of-flight mass spectrometry. In this paper, we present the design, fabrication, and confirmation of correct operations of two kinds of single-flux-quantum (SFQ) digital readout circuits for an SNSPD with a series-parallel meander-type configuration. Assuming a six-parallel meander-type configuration, we designed: a six-level current discriminator using six different magnetically coupled DC/SFQ converter circuits; and a Δ-type A/D converter using a quasi-one-junction SQUID (QOS) comparator with an SFQ feedback loop. For the design of the magnetically coupled inputs, we used a 3-D inductance extraction program FastHenry and the designed circuits were fabricated using a HYPRES 4.5-kA/cm<sup>2</sup> Nb process and a National Institute of Advanced Industrial Science and Technology (AIST) standard 2.5-kA/cm<sup>2</sup> Nb process. | Single-Flux Quantum Readout Circuits for Photon-Number-Resolving Superconducting Nanowire Single-Photon Detectors | Photon-Number-Resolving;Superconducting nanowire single photon detector;multi-level current discriminator;Δ-type A/D converter;Multilevel current discriminator;photon number resolving;superconducting nanowire single-photon detector;$\\Delta$-type A/D converter | Photonics;Quality of service;Detectors;Clocks;Feedback loop;Superconducting magnets;Niobium
We report on technique and results for superconductor electronics fabrication process, featuring customizable number of planarized superconducting layers. The novel technique enhanced yield on stackable vias of our standard planarized process (RIPPLE) by eliminating the need for an additional deposition of aluminum as an etch stop in the metal-via stack. The drawback of the previous approach was the difficulty in processing aluminum using either wet or dry etch mechanisms. Here, we discuss details of the novel fabrication process flow and its realization for 4.5 kA/cm2 fabrication process with six Nb layers with two fully planarized layers. We report test results of various planarization diagnostics structures, accounting the influence of topology on Josephson junction quality, as well as yield and critical current of via stacks. We also report on inductance measurement results providing information on interlayer dielectric thickness for planarized layers; confirming a good uniformity over the wafer. Basic components of superconducting logic such as dc/SFQ, SFQ/dc converters, Josephson transmission lines (JTLs), and simple digital circuits such as half-adder (HA) have been designed, fabricated and tested using either conventional (RSFQ) or energy-efficient (ERSFQ) approach. The ERSFQ HA cells with bias inductors fabricated in two planarized layers were shown to function with the operational margins of +/-22%. | Planarized, Extendible, Multilayer Fabrication Process for Superconducting Electronics | Superconducting integrated circuits;Josephson junction fabrication;stackable vias;planarization;Josephson junction fabrication;planarization;stackable vias;superconducting integrated circuits | Fabrication;Superconducting integrated circuits;Plugs;Superconducting epitaxial layers;Niobium;Planarization;Inductance
Input-series-output-series (ISOS) system connection of dc-dc converters is suitable for high-input-voltage and high-output-voltage applications. Input voltage sharing and output voltage sharing of the constituent modules among the ISOS system must be ensured. This paper proposes a novel decentralized voltage-sharing control strategy, which has the advantages of full modularity and high reliability, and each module is controlled independently without any control communication with other modules. In order to ensure proper sharing of input and output voltages, the input voltage sensing signal is added to the reference voltage for each module, resulting in the positive output voltage gradient regulation characteristic of the ISOS system; moreover, a system output voltage shifting loop is introduced to improve the system voltage regulation. The proposed control strategy can effectively improve the modularity and reliability of the ISOS system. An ISOS system prototype consisting of three two-transistor forward converter modules is tested in the laboratory, and the experimental results verify the effectiveness of the control strategy. | Decentralized Voltage-Sharing Control Strategy for Fully Modular Input-Series–Output-Series System With Improved Voltage Regulation | Input-series output-series;voltage sharing;stability;decentralized controller;voltage shifting loop;Decentralized controller;input-series–output-series (ISOS);stability;voltage sharing;voltage shifting loop | Voltage control;ISO;Reliability;Steady-state;Accuracy;DC-DC power converters;Power generation
We have designed single-bit comparators and multi-bit flash analog-to-digital converters (ADCs) using three flavors of periodic comparators; one flavor uses a differential “quasi-one-junction” SQUID (DQOS) comparator, the second use a differential SQUID wheel comparator (DSW) and the third uses a symmetric differential SQUID wheel comparator (SDSW) with time-interleaved clocks. We have also developed a new performance analysis scheme that enables full reconstruction of input signal using a single-bit comparator. The signal is reconstructed based on multiple beat frequency measurements that track the position of the comparator thresholds in response to a dc offset to the input signal. In addition, to eliminate the frequency dependent distortions resulting from impedance mismatches over wide bandwidths, the signal and clock distribution network have been optimized using EM simulations. For distributing the clock signal to the multi-bit comparators, a 50 Ω coplanar transmission line has been designed. Test results for a 1-bit DSW comparator demonstrates a performance of 4.5 bits of resolution in Gray code for a beat frequency test using a 20 GHz input signal and 5.3 bits for 10 GHz input. 4 and 8-bit versions of the flash ADC with a DQOS comparator and a 3-bit time-interleaved ADC using the SDSW comparator have also been designed. The DQOS ADC has been tested up to 25 GHz input signal frequency with performance of 4.3 bits of resolution in Gray code for 19.7 GHz input signal. The time-interleaved ADC performance is 4.3 bits for a 15 GHz beat frequency test with an effective sampling rate of 30 GHz. | Design and Evaluation of Flash ADC | Flash ADCs;periodic comparators;Analog-to-Digital Converter;SQUID Wheel;Analog-to-digital converter (ADC);flash ADCs;periodic comparators;SQUID wheel | Clocks;Impedance;SQUIDs;Time-frequency analysis;Bandwidth;Wheels
The three-phase two-level voltage source converter (VSC) is widely employed in power conversions between ac and dc for its four-quadrant operation and control flexibility. However, it suffers from the low output voltage range with a peak value of half dc-link per phase, which necessitates the use of either high dc-link voltage or bulky step-up transformer to enable the medium voltage operation. Additionally, the high common-mode (CM) voltage between ac loads neutral points and ground may reduce the service life and reliability of electric machinery. In this paper, a three-phase ac-side voltage-doubling VSC topology with intrinsic buck-boost cell is analyzed. By this configuration, the ac-side voltage is doubled with the phase peak value equal to dc link. That is, only half of the dc-side capacitor bank is needed to generate the same output voltage. The proposed converter uses its buck-boost cell as a virtual voltage source to synthesize negative half of the output voltage by modulating its output ac phase voltage around the negative bus (which is the real zero when grounded). This permits the average CM voltage to be suppressed to zero, and loads connected to converter ac side not to withstand any dc voltage stress (reducing the insulation requirement). Modeling and control design for both rectifier and inverter modes of this converter in synchronous reference frame have been investigated to ensure a four-quadrant three-phase back-to-back system. Experimental results have verified the feasibility and the effectiveness of the proposed configuration and the designed control strategies. | Three-Phase AC-Side Voltage-Doubling High Power Density Voltage Source Converter With Intrinsic Buck–Boost Cell and Common-Mode Voltage Suppression | AC side voltage-doubling;Common mode voltage suppression;Intrinsic Buck-Boost Cell;Three-phase Back-to-Back system;Four-quadrant operation.;AC-side voltage doubling (ACVD);common-mode voltage suppression;four-quadrant operation;intrinsic buck–boost cell (IBBC);three-phase back-to-back (B2B) system | Stress;Inductors;Capacitors;Magnetic cores;Power conversion;Equations
The paper presents a modularized control strategy of doubly fed induction generator (DFIG) system, including the grid-side converter (GSC) and rotor-side converter (RSC), under unbalanced and harmonic grid voltage. The sequence decomposition process and complicated control reference calculation can be avoided in the proposed control strategy. From the perspective of power grid friendly operation, the control targets of DFIG system in this paper are chosen as: 1) smooth active and reactive power injected into the power grid; 2) balanced and sinusoidal current injected into the power grid. The RSC and GSC can work as two independent modules and the communication between RSC and GSC can be removed. Furthermore, the third harmonic current component, dc-link voltage fluctuation, and electromagnetic torque pulsation under the different control targets are theoretically analyzed. Finally, the availability of the proposed modularized control strategy of DFIG system under unbalanced and distorted grid voltage is verified by experiment results. | Modularized Control Strategy and Performance Analysis of DFIG System Under Unbalanced and Harmonic Grid Voltage | modularized control;doubly fed induction generator system;unbalanced and harmonic grid voltage;smooth active and reactive power;balanced and sinusoidal current;Balanced and sinusoidal current;doubly fed induction generator (DFIG) system;modularized control;smooth active and reactive power;unbalanced and harmonic grid voltage | Harmonic analysis;Stators;Voltage control;Reactive power;Power system harmonics;Power grids;Regulators
This paper presents the design of a programmable gain amplifier (PGA) that serves as an interface between the receiver front-end and the baseband processor. The proposed PGA design is fabricated in a commercial 0.18- μm SiGe BiCMOS process with a topology consisting of two digitally variable gain amplifiers cascaded by a post amplifier and interconnected by differential wideband matching networks that presents an overall enhanced gain bandwidth product. By using the current mode exponential gain control technique, the proposed design achieves a broad 30-dB linear-in-decibel gain range, a gain-independent output 1-dB compression point better than -10 dBm, input/output return loss better than 13 dB, a ±0.75-dB gain flatness over a multi-decade frequency range from 2.5 MHz to 1.17 GHz, a measured in-band group-delay variation of 30 ps, a 35-mW power consumption, and a 0.25- mm<sup>2</sup> core die area. | A 35-mW 30-dB Gain Control Range Current Mode Linear-in-Decibel Programmable Gain Amplifier With Bandwidth Enhancement | Bandwidth enhancement technique;common-mode feedback (CMFB);current mode design;dB linearity;dc offset cancellation (DCOC);digital gain control;digital variable gain amplifier (DVGA);exponential current converter;interconnect network;linear-in-decibel gain control;linearizer;low power design;programmable gain amplifier (PGA);SiGe BiCMOS;variable gain amplifier (VGA) | Electronics packaging;Gain;Bandwidth;Gain control;Receivers;Baseband;Linearity
This paper analyzes the control structure of the multiterminal dc (MTDC) system to damp ac system interarea oscillations through active power modulation. A new control structure is presented that maximizes the relative controllability without the need for communication among the dc terminals. In point-to-point high-voltage dc (HVDC) transmission, the active power modulation of the two terminals occurs in opposite directions. In this case, the control direction is given and only needs to be phase compensated to align for maximal damping. In the case of MTDC systems, the control direction interrelates with the active power modulation share of the dc terminals and the relative controllability depends on this. The new control structure eliminates the need for communication between the dc terminals by performing dc voltage feedback loop shaping. This makes it possible to modulate the power in one terminal and let the other terminals react on the dc voltage change. Through loop shaping, where the feedback gain varies in the frequency plane compared to the regular droop design, the control direction is aligned with the direction of highest relative controllability. Loop shaping takes place without influencing the high frequency or steady-state gain. Simulations in the Nordic32 test system show the validity of the proposed controller and its structure. | A New Control Structure for Multiterminal DC Grids to Damp Interarea Oscillations | Coordinated control;dc voltage control;high-voltage direct current HVDC;multiterminal dc MTDC;Nordic32;small-signal stability | Voltage control;Controllability;Eigenvalues and eigenfunctions;Oscillators;Damping;Decentralized control;Converters
This paper presents a novel microinverter for a single-phase grid-connected photovoltaic (PV) system. The proposed microinverter consists of a step-up dc-dc converter using an active-clamp circuit with a series-resonant voltage doubler and a high-efficiency inverter with single-switch-modulation step-down converters. The active-clamp circuit provides zero-voltage switching (ZVS) turn-on, recycles the energy stored in the leakage inductance of the transformer, and limits switch voltage stress. Moreover, to remove the reverse-recovery problem of the rectifier diodes, a series-resonant voltage doubler is used. Thus, this whole process provides high efficiency. To improve efficiency and reliability in the proposed inverter, only a single switch is modulated at the switching frequency without a shoot-through problem. A modified controller is also adopted to achieve fast output control. Thus, the proposed PV microinverter has the structure to minimize power losses. The experimental results show a maximum efficiency of 96.2% for a 400-W microinverter. | Highly Efficient Microinverter With Soft-Switching Step-Up Converter and Single-Switch-Modulation Inverter | PV system;micro-inverter;series-resonant voltage doubler;Microinverter;photovoltaic (PV) system;series-resonant voltage doubler | Switches;Inverters;Inductance;Capacitors;Rectifiers;Magnetic resonance;Switching circuits
The open-winding configuration with a common dc bus provides a zero-sequence current loop which allows the zero-sequence current flowing. With the application in permanent magnet synchronous generator (PMSG) systems, the existing zero-sequence current is inevitably caused by the common mode voltage generated by pulsewidth modulation (PWM) techniques and the third back EMF by the inherent flux harmonic component. With the mathematical modeling analysis, the zero-sequence equivalent circuit based on the PMSG system is proposed. Meanwhile, a zero-sequence current suppression controller is designed. In this paper, a zero vector redistribution PWM technique is proposed. With this technique, the dwell times of zero vectors (000) and (111) for both converters are determined. Meanwhile, it gives the zero-sequence component overmodulation analysis. Both the control method and improved PWM technique are implemented in a 1-kW open-winding PMSG experimental setup, and the experimental results are discussed. | Zero-Sequence Current Suppression Strategy of Open-Winding PMSG System With Common DC Bus Based on Zero Vector Redistribution | Dwell time;open winding PMSG system;zero sequence current suppression;zero vector redistribution PWM technique;Dwell time;open-winding permanent-magnet synchronous generator (PMSG) system;zero-sequence current suppression;zero vector redistribution (ZVR) pulsewidth modulation (PWM) technique | Vectors;Windings;Power conversion;Pulse width modulation;Switches
10 kV, 2 A SiC p-i-n diodes have been designed and fabricated. The devices feature excellent stability of forward characteristics and robust junction termination with avalanche capability of 1 J. The fabricated diodes have been electrically evaluated with respect to dynamic ON-state voltage, reverse recovery behavior, bipolar stability, and avalanche capability. More than 60% reduction of losses has been demonstrated using newly developed 10-kV p-i-n diodes in a multikilowatt high voltage, high-frequency dc/dc soft-switching converter. | Design and Characterization of Newly Developed 10 kV 2 A SiC p-i-n Diode for Soft-Switching Industrial Power Supply | 4H-SiC;avalanche energy;bipolar degradation;carrier lifetime;dynamic on-resistance;Junction Termination Extension (JTE);p-i-n diode;soft switching.;4H-SiC;avalanche energy;bipolar degradation;carrier lifetime;dynamic ON-resistance;Junction Termination Extension (JTE);p-i-n diode;soft switching | P-i-n diodes;Silicon carbide;Voltage measurement;Current measurement;Junctions;Anodes
Resonances can have a negative impact on a voltage-source converter-high voltage dc (VSC-HVDC) system. This paper develops dc impedance models for the rectifier and inverter stations for a VSC-HVDC system when they are viewed from a dc terminal. The impedance models take converter controllers into account. The derived impedance models are validated by comparing frequency responses of the analytical model and the impedance measured at the dc terminal from a detailed VSC-HVDC model simulated in a real-time digital simulator. Resonances are examined in the frequency domain (e.g., Bode plots and Nyquist plots) using the derived analytical impedance models. The analysis is verified by time-domain simulations. Real-time digital simulation in RT-Lab demonstrates that the dc capacitor has a significant impact on resonances while the power transfer level has an insignificant impact on resonances. | DC Impedance-Model-Based Resonance Analysis of a VSC–HVDC System | Admittance;impedance;resonance;VSC–HVDC | Impedance;Power conversion;Inverters;Analytical models;Voltage control;Mathematical model
In this paper, we present virtual prototyping of the distributed control for a modular multilevel inverter used as a grid-tie interface for photovoltaics. Due to the distributed control and inherent redundancy in the system composed of many panels and inverter modules, the system topology exhibits fault-tolerance capabilities that we study through virtual prototyping. The fault-tolerance is enabled by several distributed algorithms, such as services to identify which, if any, agents controlling inverter modules have failed. A distributed identifier algorithm allows the system to keep track of the number of operating panels to appropriately regulate the dc voltage output of the panels using buck-boost converters and determine appropriate switching times for H-bridges in the grid-tie. We evaluate the distributed inverter, its control strategy, and fault-tolerance through thousands of simulation scenarios in Mathworks Simulink/Stateflow. Our virtual prototyping framework allows for generating multilevel inverters composed of many inverter modules, and we evaluate inverters composed of five to dozens of inverter modules. Our analysis suggests the achievable total harmonic distortion of the modular multilevel inverter may allow for operating solar arrays in spite of failures of the power electronics, control software, and other subcomponents. | Virtual Prototyping for Distributed Control of a Fault-Tolerant Modular Multilevel Inverter for Photovoltaics | Distributed control;distributed inverter;hybrid systems;multilevel inverter;Distributed control;distributed inverter;hybrid systems;multilevel inverter | Inverters;Fault tolerance;Fault tolerant systems;Switches;Decentralized control;Voltage control;Virtual prototyping
The paper presents a collaborate control for the rotor-side converter (RSC) and grid-side converter (GSC) of a doubly fed induction generator (DFIG) generation system during network unbalance. In this study, the RSC is controlled to reduce the torque ripples, and three selectable control targets for the GSC, i.e., balanced total currents, and constant total active or reactive power into the grid from the overall system are identified to reduce the impacts of the negative-sequence voltage on the DFIG system performance. A reduced-order generalized integrator is employed, which is implemented in the positive synchronous reference frame. Based on the math model, the impacts of the limited dc voltage, as well as the rejection capability on negative-sequence voltage of the proposed control strategy, have been investigated. Finally, the simulation and experimental results are provided to demonstrate the effectiveness of the proposed collaborative control strategy. | Collaborative Control of DFIG System During Network Unbalance Using Reduced-Order Generalized Integrators | Collaborate control;doubly fed induction generator (DFIG);network unbalance;reduced-order generalized integrator (ROGI);Collaborate control;doubly fed induction generator (DFIG);network unbalance;reduced-order generalized integrator (ROGI) | Rotors;Voltage control;Torque;Reactive power;Stator windings;Collaboration
In a dc distribution system, where multiple power sources supply a common bus, current sharing is an important issue. When renewable energy resources are considered, such as photovoltaic (PV), dc/dc converters are needed to decouple the source voltage, which can vary due to operating conditions and maximum power point tracking (MPPT), from the dc bus voltage. Since different sources may have different power delivery capacities that may vary with time, coordination of the interface to the bus is of paramount importance to ensure reliable system operation. Further, since these sources are most likely distributed throughout the system, distributed controls are needed to ensure a robust and fault tolerant control system. This paper presents a model predictive control-based MPPT and model predictive control-based droop current regulator to interface PV in smart dc distribution systems. Back-to-back dc/dc converters control both the input current from the PV module and the droop characteristic of the output current injected into the distribution bus. The predictive controller speeds up both of the control loops, since it predicts and corrects error before the switching signal is applied to the respective converter. | Model Predictive Control of PV Sources in a Smart DC Distribution System: Maximum Power Point Tracking and Droop Control | DC microgrid;droop control;maximum power point tracking (MPPT);model predictive control (MPC);photovoltaic (PV);photovoltaic systems;DC microgrid;droop control;maximum power point tracking (MPPT);model predictive control (MPC);photovoltaic (PV);photovoltaic systems | Maximum power point trackers;Switches;Voltage control;Cost function;Predictive models;Predictive control
This paper proposes a power converter architecture for the implementation of an ultrafast charging station for electric vehicles (EVs). The versatile converter topology is based on the concept of the power electronic transformer. For the direct transformerless coupling to the medium-voltage grid, a cascaded H-bridge (CHB) converter is utilized. On the level of each submodule, integrated split battery energy storage elements play the role of power buffers, reducing thus the influence of the charging station on the distribution grid. The power interface between the stationary split storage stage and the EV batteries is performed through the use of parallel-connected dual-half-bridge dc/dc converters, shifting the isolation requirements to the medium-frequency range. By choosing several different submodule configurations for the parallel connection, a multiport output concept is achieved, implying the ability to charge several EVs simultaneously without the use of additional high-power chargers. All possible charging station operating modes among with the designed necessary control functions are analyzed. The state-of-charge self-balancing mode of the delta-connected CHB converter is also introduced. Finally, the development of a downscaled laboratory prototype is described, and preliminary experimental results are provided. | A Modular Multiport Power Electronic Transformer With Integrated Split Battery Energy Storage for Versatile Ultrafast EV Charging Stations | DC ultra-fast charging;electric vehicles (EVs);Cascaded H-Bridge (CHB) converter;split battery energy storage;isolated DC/DC converter;dual half-bridge (DHB);Power Electronic Transformer (PET);state of charge (SoC) balancing;multiport converter;Cascaded H-bridge (CHB) converter;dc ultrafast charging;dual half-bridge (DHB);electric vehicles (EVs);isolated dc/dc converter;multiport converter;power electronic transformer (PET);split battery energy storage;state of charge (SoC) balancing | Batteries;System-on-chip;Charging stations;Voltage control;Power electronics;Harmonic analysis
In order to study the uncertainty and intermittent characteristics of wind power and wave power, this paper proposes an integrated wind and wave power generation system fed to an ac power grid or connected with an isolated load using a dc microgrid. The proposed dc microgrid connects with a wind power generator through a voltage-source converter (VSC), a wave power generator through a VSC, an energy storage battery through a bidirectional dc/dc converter, a resistive dc load through a load dc/dc converter, and an ac power grid through a bidirectional grid-tied inverter. The studied integrated wind and wave system joined with the dc microgrid is modeled and simulated using the written program based on MATLAB/Simulink. Root-loci plots of the studied system under various speeds of the wave generator are analyzed. To examine the fundamental operating characteristics of the studied integrated system joined with the dc microgrid, a laboratory-scale platform is also established. Comparative simulation and experimental results reveal that the studied integrated system can maintain stable operation to supply power under different operating conditions using the proposed dc microgrid. | Integration of Wind Power and Wave Power Generation Systems Using a DC Microgrid | DC micro grid;voltage-source converter;directional DC/DC converter;bi-directional grid-tied inverter;load DC/DC converter;wave-power generator;wind-power generator;stability;Bidirectional dc/dc converter;bidirectional grid-tied inverter;dc microgrid;load dc/dc converter;stability;voltage-source converter (VSC);wave power generator;wind power generator | Batteries;Bidirectional control;Wind power generation;Power conversion;Inverters;Load modeling
This paper addresses load current sharing and circulating current issues of parallel-connected DC-DC converters in low-voltage DC microgrid. Droop control is the popular technique for load current sharing in DC microgrid. The main drawbacks of the conventional droop method are poor current sharing and drop in dc grid voltage due to the droop action. Circulating current issue will also arise due to mismatch in the converters output voltages. In this work, a figure of merit called droop index (DI) is introduced in order to improve the performance of dc microgrid, which is a function of normalized current sharing difference and losses in the output side of the converters. This proposed adaptive droop control method minimizes the circulating current and current sharing difference between the converters based on instantaneous virtual resistance R<sub>droop</sub>. Using R<sub>droop</sub> shifting, the proposed method also eliminates the tradeoff between current sharing difference and voltage regulation. The detailed analysis and design procedure are explained for two DC-DC boost converters connected in parallel. The effectiveness of the proposed method is verified by detailed simulation and experimental studies. | Adaptive Droop Control Strategy for Load Sharing and Circulating Current Minimization in Low-Voltage Standalone DC Microgrid | Circulating current;droop index (DI);droop method;load sharing;microgrid;parallel converters;voltage deviation;Circulating current;droop index (DI);droop method;load sharing;microgrid;parallel converters;voltage deviation | Voltage control;Microgrids;Resistance;Power generation;Indexes;Equivalent circuits;Simulation
In dc microgrids, it is common that constant power loads (CPLs) exhibit negative incremental resistance. They degrade the stability margin of operation with their LC input filters and, thus, the whole system. In traditional active-damping methods, the extra stabilizing current is injected into CPLs to modify its input impedance to fulfill stability criteria. However, this injected current may cause undesirable performance of the loads, e.g., fluctuation in rotating speed of tightly regulated motors. There is always a compromise between stability margin and load performances. In order to overcome this drawback, this paper proposes a method that stabilizes the system from source-side converters, instead of from CPL themselves. In the proposed method, a virtual resistance is built in the source-side converter. This virtual resistor is effective around the resonant frequency of the LC input filter and thus can indirectly reduce its output impedance to fulfill Middlebrook's stability criterion. This paper also proves, both analytically and experimentally, that, in dc microgrids, resonant frequencies of LC filters of paralleled CPLs have to be different to maintain system stability. Simulation and experimental results are reported to verify the effectiveness of the proposed idea. | A Novel Stabilization Method of <italic>LC</italic> Input Filter With Constant Power Loads Without Load Performance Compromise in DC Microgrids | Active damping methods;Constant power loads;DC microgrids;Virtual resistor;Active-damping methods;constant power loads (CPLs);dc microgrids;virtual resistor | Damping;Stability criteria;Microgrids;Impedance;Resistors;Resistance
In this paper, a new discontinuous modulation technique is presented for the operation of the modular multilevel converter (MMC). The modulation technique is based on adding a zero sequence to the original modulation signals so that the MMC arms are clamped to the upper or lower terminals of the dc-link bus. The clamping intervals are controlled according to the absolute value of the output current to minimize the switching losses of the MMC. A significant reduction in the capacitor voltage ripples is achieved, especially when operating with low modulation indices. Furthermore, a circulating current control strategy suitable for this modulation technique is also proposed. Simulation and experimental results under various operating points are reported along with evaluation and comparison results against a conventional carrier-based pulse width modulation method. | Closed-Loop Discontinuous Modulation Technique for Capacitor Voltage Ripples and Switching Losses Reduction in Modular Multilevel Converters | Modular multilevel converter;Discontinuous modulation;Circulating current control;Capacitor voltage ripples;Capacitor voltage ripples;circulating current control;discontinuous modulation (DPWM);modular multilevel converter (MMC) | Modulation;Capacitors;Clamps;Switches;Current control;Indexes;Inductors
The objective of this paper is to propose the development of a multiinput dc-dc converter (MIC) family, which is composed of isolated and/or nonisolated dc-dc converters. By analyzing five basic isolated dc-dc converters, four isolated pulsating voltage source cells and three isolated pulsating current source cells are generated. Moreover, a semiisolated multiinput converter (S-MIC) for hybrid PV/wind power charger system which can simplify the power system, reduce the cost, deliver continuous power, and overcome high-voltage-transfer-ratio problems is proposed. In this paper, the operational principle of the proposed S-MIC is explained, the small-signal ac model is derived, and the controller design is developed. Computer simulations and experimental results are presented to verify the accuracy of the proposed small-signal ac model and the performance of the proposed S-MIC. | Modeling and Controller Design of a Semiisolated Multiinput Converter for a Hybrid PV/Wind Power Charger System | Maximum power point tracking (MPPT);multi- input converter (MIC);renewable energy systems;modelling;hybrid power integration.;Hybrid power integration;maximum power point tracking (MPPT);modeling;multiinput converter (MIC);renewable energy systems | Microwave integrated circuits;Circuit topology;DC-DC power converters;IP networks;Integrated circuit modeling;Rectifiers;Inductors
Laminated metallic alloy cores (i.e., alternating layers of thin film metallic alloy and insulating material) of appropriate lamination thickness enable suppression of eddy current losses at high frequencies. Magnetic cores comprised of many such laminations yield substantial overall magnetic volume, thereby enabling high-power operation. Previously, we reported nanolaminated permalloy (Ni80Fe20) cores based on a sequential electrodeposition technique, demonstrating negligible eddy current losses at peak flux densities up to 0.5 T and operating at megahertz frequencies. This paper demonstrates improved performance of nanolaminated cores comprising tens to hundreds of layers of 300-500-nm-thick CoNiFe films that exhibit superior magnetic properties (e.g., higher saturation flux density and lower coercivity) than permalloy. Nanolaminated CoNiFe cores can be operated up to a peak flux density of 0.9 T, demonstrating improved power handling capacity and exhibiting 30% reduced volumetric core loss, attributed to lowered hysteresis losses compared to the nanolaminated permalloy core of the same geometry. Operating these cores in a buck dc-dc power converter at a switching frequency of 1 MHz, the nanolaminated CoNiFe cores achieved a conversion efficiency exceeding 90% at output power levels up to 7 W, compared to an achieved permalloy core conversion efficiency below 86% at 6 W. | Electrodeposited Nanolaminated CoNiFe Cores for Ultracompact DC–DC Power Conversion | Nanolaminated core;electroplated CoNiFe;DC-DC power conversion;eddy-current loss suppression;sequential electrodeposition;DC–DC power conversion;eddy current loss suppression;electroplated CoNiFe;nanolaminated core;sequential electrodeposition | Magnetic cores;Copper;Magnetic hysteresis;Inductors;Frequency measurement;Inductance;Saturation magnetization
We address the miniaturization of power converters by introducing novel 3-D microtransformers with magnetic core for low-megahertz frequency applications. The core is fabricated by lamination and microstructuring of Metglas 2714A magnetic alloy. The solenoids of the microtransformers are wound around the core using a ball-wedge wirebonder. The wirebonding process is fast, allowing the fabrication of solenoids with up to 40 turns in 10 s. The fabricated devices yield the high inductance per unit volume of 2.95 μH/mm<sup>3</sup> and energy per unit volume of 133 nJ/mm<sup>3</sup> at the frequency of 1 MHz. The power efficiency of 64-76% is measured for different turns ratio with coupling factors as high as 98%. To demonstrate the applicability of our passive components, two PWM controllers were selected to implement an isolated and a nonisolated switch-mode power supply. The isolated converter operates with overall efficiency of 55% and maximum output power of 136 mW; then, we experimentally demonstrate how we increased this efficiency to 71% and output power to 408 mW. The nonisolated converter can deliver an overall efficiency of 81% with a maximum output power of 515 mW. Finally, we benchmarked the results to underline the potential of the technology for power on-chip applications. | 3-D Microtransformers for DC–DC On-Chip Power Conversion | Transformer;Magnetic layered film;DC-DC power conversion;Micromachining;DC–DC power conversion;magnetic layered films;micromachining;transformer | Magnetic cores;Amorphous magnetic materials;Fabrication;Metals;Substrates;Saturation magnetization
A modeling approach is presented that calculates an accurate open-loop transfer characteristic for a boost converter that employ peak current-mode control (PCMC). Many techniques exist for modeling a PCMC-based boost converter; however, all these techniques focus on purely resistive loads and are not always accurate for a purely capacitive load. In this paper, a new modeling technique is presented, which is simple and gives accurate results for both capacitive and resistive loads. Furthermore, the useful expressions for dc gain and pole locations of a boost converter operating in continuous-conduction mode with PCMC are derived and compare well to simulations and measurements. | An Improved Modeling and Analysis Technique for Peak Current-Mode Control-Based Boost Converters | Boost converter;continuous-conduction mode (CCM);peak current-mode control (PCMC);capacitive load;small-signal transfer function;Boost converter;capacitive load;continuous-conduction mode (CCM);peak current-mode control (PCMC);small-signal transfer function | Load modeling;Integrated circuit modeling;Voltage control;Modulation;Inductors;Transfer functions;Switches
A multiphase synchronous buck converter has been developed, in which the number of switching phases is determined by the sensed average load current. The maximum number of switching phases is four. The dc resistance (DCR) of switching inductor is used to detect the average current, which is also utilized to balance the load current among the multiple switching phases. The instantaneous inductor current is sensed as well to generate the pulsewidth modulation (PWM) signal to switch the inductors. The multiphase synchronous buck converter implemented in a 0.13-μm BCDMOS process shows 91.1% maximum power efficiency when the input voltage is 2.8 V, output voltage is 1.0 V, and output current is 2.0 A. | A Multiphase Synchronous Buck Converter With a Fully Integrated Current Balancing Scheme | Multi-phase buck converter;current balancing;current sensor;inductor DC resistance;BCDMOS;BCDMOS;current balancing;current sensor;inductor dc resistance (DCR);multiphase buck converter | Inductors;Switches;Sensors;Pulse width modulation;Capacitors;Voltage control
Benefits of digital current mode control are often limited by the choice of a current-loop sampling rate. A higher rate requires a fast analog-to-digital converter that consumes substantial power and increases cost. A lower rate often results in subharmonic oscillations, even using a programmable ramp compensation. This brief proposes a simple technique to compute the steady-state duty ratio in real time, when the closed-loop controller is in action. A time-to-digital converter translates cycle-by-cycle duty ratio information into digital code, and a “duty ratio computation” block generates the computed duty ratio using a moving average filter. At steady state, this enforces a virtual open-loop configuration and completely disables current-loop sampling and controller computation, thereby saving substantial power and eliminating subharmonic oscillations. Considering a dc-dc buck converter as the test case, it is found that even in the presence of high periodic behavior under the closed-loop control, a near-ideal steady-state duty ratio can be reconstructed. Design-related issues along with duty ratio saturation are discussed with test cases. | Selectively Sampled Subharmonic-Free Digital Current Mode Control Using Direct Duty Control | Duty ratio computation;digital current mode control;selective sampling;limit cycle;sub-harmonic oscillations;Digital current mode control (DCMC);duty ratio computation;limit cycle;selective sampling;subharmonic oscillations | Clocks;Oscillators;Steady-state;Switches;Voltage control;Inductors;DC-DC power converters
This paper introduces a unified modeling methodology to describe and explore the loss mechanism of resonant switched-capacitor converter (SCC) operating in a self-commutation zero current switching (ZCS) mode. The conventional equivalent resistance concept, which assumes a single conduction path of the resonant current, is generalized and extended to model the losses in cases where the resonant current is divided across several conduction loops. The new modeling concept is compatible to describe the losses resulting from resistive elements as well as P-N junction devices, offering a solution for the equivalent resistance. Verification of the concept has been carried out by simulations and experiments on 3-30 W unity, double gain and multiphase Fibonacci resonant SCC with free-wheeling ZCS. A very good agreement is obtained between the theoretical calculations, simulations, and experimental results, well demonstrating model capability to identify the loss contributors in each conduction path. | Modeling and Analysis of Resonant Switched-Capacitor Converters With Free-Wheeling ZCS | DC-DC power converters;modeling;soft switching;switched capacitor circuits;switched-mode power supply;zero current switching | Resistance;Discharges (electric);Zero current switching;Capacitors;Switches;Solid modeling;Integrated circuit modeling
For power converters used in renewable energy systems, output-impedance design has become an important design consideration for minimizing the impacts of low-frequency harmonic current on the lifetime of ripple-sensitive energy sources such as fuel cells and photovoltaic cells. In the literature, various methods are proposed to tackle this design issue but they are frequently treated in isolation from each other and specific to the systems being discussed. In this paper, a systematic derivation of four basic modes of output-impedance shaping method is presented. These basic modes can be directly inferred from the Mason's gain formula and other methods are in essence derivatives or combinations of these basic modes. By using a fuel-cell-battery-powered single-phase inverter as an implementation example, their characteristics are discussed thoroughly and their performances in shaping converter's output impedance are evaluated experimentally. | Systematic Derivation of a Family of Output-Impedance Shaping Methods for Power Converters—A Case Study Using Fuel Cell-Battery-Powered Single-Phase Inverter System | DAB dc-dc converter;fuel cell systems;harmonic current;output impedance shaping;virtual impedance | Impedance;Fuel cells;DC-DC power converters;Inverters;Capacitors;Equations
This paper presents a robust input-output linearization controller as maximum power point tracking (MPPT) technique in a photovoltaic (PV) buck dc-dc converter with applications to dc microgrids, solar vehicles, or stand-alone systems. Due to the control structure proposed in this paper, the MPPT control system is able to track very fast irradiance changes. Meanwhile, the internal stability of the overall closed-loop system is guaranteed for different load scenarios. A sector condition is only required for the load current, which is satisfied for most of the current PV applications. In turn, this condition implies the robustness against oscillations in the dc bus voltage. Finally, the MPPT control system is validated through experimental results, where the closed-loop performance is evaluated under abrupt irradiance and set-point changes, parametric uncertainty, and dc bus load variations. | Voltage-Oriented Input–Output Linearization Controller as Maximum Power Point Tracking Technique for Photovoltaic Systems | DC/DC Power Converter;Input-Output Linearization Controller;Maximum Power Point Tracking Technique;Photovoltaic Systems;PI Control;DC/DC power converter;input–output linearization (IOL) controller;maximum power point tracking (MPPT) technique;photovoltaic (PV) systems;proportional–integral (PI) control | Voltage control;Load modeling;Predictive models;Maximum power point trackers;Mathematical model;Robustness;Adaptation models
Energy harvesting is an emerging technology for powering wireless sensor nodes, enabling battery-free operation of these devices. In an energy harvesting sensor, a power management circuit is required to regulate the variable harvested voltage to provide a constant supply rail for the sensor circuits. The power management circuit needs to be compact, efficient, and robust to the variations of the input voltage and load current. A closed-form power expression and custom control algorithm for regulation of a switched-capacitor DC-DC converter with optimal conversion efficiency are proposed in this paper. The proposed regulation algorithm automatically adjusts both the voltage gain and switching frequency of a switched-capacitor DC-DC converter based on its input voltage and load current, increasing the power efficiency across a wide input voltage range. The design and simulation of a fully integrated circuit based on the proposed power managing approach is presented. This power management circuit has been simulated in a 0.25 μm standard CMOS process and simulation results confirm that with an input voltage ranging from 0.5 V to 2.5 V, the converter can generate a regulated 1.2 V output rail and deliver a maximum load current of 100 μA. The power conversion efficiency is higher than 74% across a wide range of the input voltage with a maximum efficiency of 83%. | A Closed-Loop Reconfigurable Switched-Capacitor DC-DC Converter for Sub-mW Energy Harvesting Applications | Charge pump;dynamic power management;switched-capacitor converter | Voltage control;Capacitors;Switches;Mathematical model;DC-DC power converters;Equations;Resistance
This letter proposes a novel circuit topology which can realize the power decoupling function without adding additional active switches into the circuit. The dc-link capacitor of a full bridge rectifier is split into two identical parts and the midpoint is connected to one leg through a filter inductor. With such a configuration, this leg can control the current going into the two output capacitors connected in series for power decoupling, and the other leg can control the line current according to active and reactive power requirement. The proposed topology does not require additional passive component, e.g., inductors or film capacitors for ripple energy storage because this task can be accomplished by the dc-link capacitors, and therefore its implementation cost can be minimized. Another unique feature of the proposed topology is that the current stress of power semiconductors can be reduced as compared to other existing active power decoupling circuits. This feature becomes more obvious when the converter operates with capacitive load, e.g., for grid voltage support. The operational principle of the proposed circuit is discussed, and experimental results are presented to show the effectiveness of the proposed circuit concept. | A Component-Minimized Single-Phase Active Power Decoupling Circuit With Reduced Current Stress to Semiconductor Switches | AC/DC converter;active power decoupling;capacitance reduction;current stress;AC/DC converter;active power decoupling;capacitance reduction;current stress | Capacitors;Voltage control;Stress;Capacitance;Inductors;Switches;Films
Wide-bandgap semiconductors such as silicon carbide (SiC) and gallium nitride (GaN) are promising materials for next-generation power devices. We have fabricated a normally on GaN-based high-electron-mobility transistor (GaN HEMT) for power electronic converters. In this paper, the current collapse phenomena, which are distinctive characteristics of GaN devices, are evaluated in detail for several voltages with two switching frequencies. We also evaluate a gate drive circuit that we previously proposed for the normally on GaN HEMT with a single positive voltage source. We construct and test prototype circuits for a boost-type dc-dc converter and a single-phase full-bridge inverter with a gate drive circuit. The problems to be solved for the normally on GaN HEMT, which has a (static) voltage rating of over 600 V, are clarified on the basis of the experimental results. | Experimental Validation of Normally-On GaN HEMT and Its Gate Drive Circuit | Current collapse phenomena;GaN-based high-electron-mobility transistor (GaN HEMT);gate driver;normally-on;switching characteristics | Gallium nitride;HEMTs;Logic gates;Resistance;Switches;Power electronics;Educational institutions
This paper proposes a smooth transition control strategy for voltage-source inverters between stand-alone (SA) and grid-connected (GC) modes of operation. In both GC and SA modes of operation, the inverters use the droop control method to regulate the real power flow without the need of any external communication between them. One of the distributed energy sources working in the microgrid system is designated as a dispatch unit (DU) to facilitate interconnection with utility grid and achieve smooth transition between the modes of operations. During transition modes, this selected unit takes extra responsibility to ensure the continuous power delivery to the load. For smooth transition from GC to SA mode of operation, the DU compensates for the grid current immediately after the grid disconnection, and then, other units pick up this responsibility gradually through their individual droop controllers. The DU also adjusts its output power to synchronize the inverters with the grid during the transition from SA to GC mode. The simulation and experimental results, as well as the stability analysis, are provided to verify the effectiveness of the proposed control technique. | An Effective Smooth Transition Control Strategy Using Droop-Based Synchronization for Parallel Inverters | AC–DC power converters;microgrids;smooth transition control | Microgrids;Inverters;Reactive power;Power generation;Voltage control;Synchronization;Phase locked loops
An 8-18 GHz receiver implemented in silicon-germanium (SiGe) BiCMOS technology is presented. The receiver is designed to enable built-in test (BIT) and consists of a low noise amplifier (LNA), an image-reject mixer, on-chip, automatic gain control (AGC), ring oscillator (RO) sources (used to provide test signals of a predefined amplitude), and digital-to-analog converters (DACs), used for DC bias control of the blocks. The voltage and current biases of both the LNA and the mixer circuit blocks are used as tuning knobs for radio frequency (RF) performance metrics to mitigate the negative effects of total ionizing dose (TID) radiation damage present in extreme environments such as space. Samples of the receiver die were exposed to 10 keV X-rays at 1, 3, and 6 Mrad( SiO2) doses. The BIT system was able to mitigate for TID damage in most cases, with improvements in the key RF metrics of gain, output third-order intercept point (OIP3), and noise figure (NF). The receiver was fabricated in an 0.18 μm SiGe BiCMOS process technology with a peak fT of 150 GHz and nominally consumes 241-243 mA from a 4 V supply. | Mitigation of Total Dose Performance Degradation in an 8–18 GHz SiGe Reconfigurable Receiver | BiCMOS integrated circuits;Built-in self-test;Integrated circuit testing;MIMICs;Silicon germanium;System-on-chip | BiCMOS integrated circuits;Built-in self-test;Integrated circuit testing;MIMICs;Degradation;Silicon germanium;Receivers
This paper presents a topology for dc grids which enables very robust dc fault protection with moderate costs, good operating flexibility, and simple controls. It is postulated that radial dc systems are best suited for limited-size local dc grids. Radial topology enables robust and fast protection selectivity using only local signals and exploiting the advantages of hybrid dc circuit breakers (CBs). To enable flexible expansion options to national/international systems, it is suggested to interconnect star points of radial systems using dc/dc converters. DC/dc converters enable inherent isolation of dc faults and provide firewall between radial dc grids. Each interconnecting cable is protected by a dc/dc at one end and a hybrid CB at the other end. The control options for dc/dc converter and the radial grids are analyzed. A detailed simulation model of six terminal dc grid with two-star points is presented. The power systems computer aided design (PSCAD) simulation results confirm dc fault isolation and good control performance of the proposed topology for a range of dc fault contingencies. | Offshore DC Grids as an Interconnection of Radial Systems: Protection and Control Aspects | DC/dc power conversion;dc power systems;dc power transmission;high voltage dc (HVDC) converters;HVDC transmission;wind energy;DC/dc power conversion;dc power systems;dc power transmission;high voltage dc (HVDC) converters;HVDC transmission;wind energy | Power conversion;Topology;Circuit faults;Integrated circuit interconnections;Circuit breakers;Fault currents
Phase-shift modulation (PSM) is a commonly used technique for controlling the active power flow in resonant dc-ac and dc-dc converters. Although traditionally developed as an analog modulation scheme, PSM is being increasingly implemented digitally in conjunction with advanced multivariable digital controllers and online efficiency optimization algorithms. While analog PSM is known not to introduce additional dynamics from a small-signal standpoint, the analysis disclosed in this study indicates that discrete-time, or uniformly sampled, PSM introduces a transport delay of small-signal nature. Furthermore, and in close analogy with the theory of uniformly sampled pulse width modulators, such delay depends on the modulator carrier type as well as on the converter operating point. This paper first clarifies the modeling procedure for describing the small-signal dynamics of uniformly sampled phase-shift modulators. Second, it provides an extension of the traditional phasor modeling to digital phase-controlled converters, allowing to account for the additional modulator dynamics in the design of the closed-loop compensation. Theoretical findings are validated via simulation and experimental results. | Small-Signal Modeling of Uniformly Sampled Phase-Shift Modulators | Digital control;phase shift modulation;resonant converters | Phase modulation;Frequency modulation;Approximation methods;Mathematical model;Amplitude modulation;Equivalent circuits
This paper reports the first multiphase implementation based on the recently proposed nonlinear average current control (NACC) for power-factor-correction and dc-dc converters. A multiphase boost dc-dc converter with control and low-side power switches integrated on the same die using the 0.35-μm HV CMOS process is designed and introduced. The converter benefits from using analog current controllers that are very simple, insensitive to noise, and independent of converter and control design parameters. Multiphase operation effectively enables higher operating frequency (seen from the converter input and output), which in turn enables smaller reactive components to be selected. The converter is dedicated to supplying the electric vehicle auxiliary board net (12 V) from the photovoltaic cell stack input, allowing a maximum power of 40 W to be transferred at 500-kHz switching frequency of each phase (effectively at 1.5 MHz). Maximum power point tracking is performed as the converter global control at $\sim $ 7.5 kHz, while the inner control loops are based on NACC. Suitability of such hybrid converters for integration with active solar cells makes them favorable to be used as a solar range extender for electric/hybrid vehicles, making this a step forward toward a complete system miniaturization of solar regenerative energy solutions in automotive applications-solar-module-integrated dc-dc converters. Experimental measurements performed with a converter prototype including a chip based on 0.35-μm HV triple-well CMOS technology verify the proposed multiphase operation and NACC control method. | A Nonlinear Average-Current-Controlled Multiphase Boost Converter With Monolithically Integrated Control and Low-Side Power Switches in 0.35-<inline-formula> <tex-math notation="LaTeX">$\mu $ </tex-math></inline-formula>m HV CMOS for the Automotive Sector | CMOS analogue integrated circuits;current control;interleaved multiphase dc-dc converter;power integrated circuits;switched-mode power supplies;CMOS analog integrated circuits (ICs);current control;interleaved multiphase dc–dc converter;power integrated circuits;switched-mode power supplies (SMPS) | Computer architecture;DC-DC power converters;Maximum power point trackers;System-on-chip;Microprocessors;Current control;Control systems
This paper presents the design of miniaturized bond wire transformers assembled with standard IC bonding wires and NiZn and MnZn ferrite toroidal cores. Several prototypes are fabricated on a printed circuit board substrate with various layouts in a 4.95 mm × 4.95 mm area. The devices are modeled by analytical means and characterized with impedance measurements over a wide frequency range. Experimental results on 1:38 device show that the secondary self-inductance increases from 0.3 μH with aircore to 315 μH with ferrite core; the coupling coefficient improves from 0.1 with air-core to 0.9 with ferrite core; the effective turns ratio enhances from 0.5 with air-core to 34 with ferrite core. This approach is cost effective and enables a flexible design of efficient micromagnetics on top of ICs with dc inductance to resistance ratio of 70 μH/Ω and an inductance per unit area of 12.8 μH/mm<sup>2</sup> up to 0.3 MHz. The design targets the development of bootstrap circuits for ultralow voltage energy harvesting. In this context, a low-voltage step-up oscillator suitable for thermoelectric generator sources is realized with a commercial IC and the proposed microtransformers. Experimental measurements on a discrete prototype report that the circuit bootstraps from voltages down to 260 mV and outputs a dc voltage of 2 V. | Modeling, Design, and Fabrication of High-Inductance Bond Wire Microtransformers With Toroidal Ferrite Core | Bonding processes;converters;energy harvesting (EH);ferrites;magnetic cores;oscillators;permeability;power supply in package (PwrSiP);power supply on chip (PwrSoC);printed circuits;thermoelectric;transformers;Bonding processes;converters;energy harvesting (EH);ferrites;magnetic cores;oscillators;permeability;power supply in package (PwrSiP);power supply on chip (PwrSoC);printed circuits;thermoelectric;transformers | Magnetic cores;Wires;Bonding;Toroidal magnetic fields;Ferrites;Inductors;Circuit faults
This paper presents theoretical and practical results about dynamic analysis, frequency response, and control of a LLC resonant dc/dc converter operating under wide input voltage and load variations. A nonlinear model for the LLC resonant converter was developed using the extended describing function method; then, based on the derived model, a nonlinear observer-based controller was designed and implemented with a digital signal processor. Transient responses obtained under input voltage and output load variations show that the proposed controller is capable to stabilize the output effectively. Experimental results prove the superiority of the proposed observer-based controller over a conventional PID controller. | Observer-Based Control of <italic>LLC</italic> DC/DC Resonant Converter Using Extended Describing Functions | DC/DC Power Conversion;Digital Control;Extended Describing Functions;Nonlinear Systems;Renewable Energy Systems;Resonant Power Conversion;State Feedback;Observers;DC/DC power conversion;digital control;extended describing functions (EDFs);nonlinear systems;observers;renewable energy systems;resonant power conversion;state feedback | Mathematical model;Voltage control;Steady-state;Approximation methods;Observers;Resonant frequency;Switching frequency
This paper introduces a dc transmission grid with fault-tolerant inductor-capacitor-inductor (LCL) voltage-source converters (VSCs) and using a slow protection system based on mechanical dc circuit breakers (CBs). LCL VSC inherently regulates dc fault current to levels that converters can sustain for prolonged periods which avoids insulated-gate bipolar transistor tripping and brings significant advantage to security and reliability aspects. Simple mechanical dc CBs are used at dc busbars and connecting points of each dc cable, in the same manner as it is normal practice used with ac transmission protection. The protection logic is based on differential methods which gives excellent selectivity and reliability. The fault clearing time is in the order of 30-60 ms which allows for reliable protection decision making. The simulation results obtained from a four-terminal dc grid modeled on the PSCAD platform confirm successful dc fault isolation and grid recovery for a range of severe dc fault scenarios. | DC Transmission Grid With Low-Speed Protection Using Mechanical DC Circuit Breakers | Circuit breaker (CB);converters;fault detection;fault tolerance;HVDC transmission;protection | Circuit faults;Power conversion;Circuit breakers;Fault currents;Optical fiber cables;Delays
Voltage source converter (VSC)-based high-voltage direct current (HVDC) transmission systems have attractive advantages compared to classical thyristor-based HVDC transmission systems. However, VSC-based HVDC transmission systems are vulnerable to dc side fault, and expensive dc circuit breakers are required to protect them against dc fault. This paper proposes a control method of a dc fault-resilient VSC which can be protected against dc fault without using expensive dc circuit breakers. In the VSC configuration, several H-bridge modules are connected in cascade, so the voltage balancing control of several floating dc capacitors is required. In this paper, an appropriate control structure with the capacitor voltage balancing controller is proposed. The appropriate control algorithm for dc fault operation and recovery after dc fault is also proposed. PSCAD simulation results are presented to validate the proposed control structure under normal and dc fault operating conditions. Real-time-digital-simulator results are also presented to verify the control structure. | Control of DC-Fault-Resilient Voltage Source Converter-Based HVDC Transmission System Under DC Fault Operating Condition | Voltage Source Converter (VSC);HVDC transmission systems;Capacitor Voltage Balancing Controller;DC Fault;Recovery after DC Fault;Capacitor voltage balancing controller;dc fault;high-voltage direct current (HVDC) transmission systems;recovery after dc fault;voltage source converter (VSC) | Circuit faults;Voltage control;HVDC transmission;Power conversion;Capacitors;Circuit breakers
A novel dual-transformer-based asymmetrical dual-bridge (DT-ADB) converter with secondary-side phase-shift control strategy is proposed. The primary side of the DT-ADB converter is a fully active full bridge, and the secondary side is a semiactive bridge comprising of one active leg and two passive legs. The current and power of the two transformers in the converter are shared automatically by adopting primary-side-series and secondary-side-parallel configuration, and the turns ratio of the transformer is reduced by employing two transformers. The high-frequency-link inductor is reduced because the voltage applied on the inductor is reduced compared to previous converters, and hence the efficiency and power density can be improved. Zero-voltage turn-on of all the active switches and zero-current turn-off of all the diodes are achieved in a wide operation range. Furthermore, the turn-off losses of the secondary-side active switches are reduced because only half of the output current flows through the switches. Moreover, the proposed topology offers several other advantages including continuous output current and smaller output filter requirement. The operation principle is analyzed and experimental results are provided to verify the effectiveness and advantages of the proposed converter. | Secondary-Side Phase-Shift-Controlled Dual-Transformer-Based Asymmetrical Dual-Bridge Converter With Wide Voltage Gain | DC-DC converter;soft switching;asymmetrical dual active bridge;secondary-side phase-shift;Asymmetrical dual-active bridge;dc–dc converter;secondary-side phase shift (SSPS);soft switching | Inductors;Bridge circuits;Rectifiers;Topology;Zero voltage switching;Voltage control;Switches
AC line integrated energy storage systems are attractive as they increase the system efficiency by reducing the number of required power processing stages. In this paper, operation of a recently proposed battery-supercapacitor hybrid energy storage system (HESS) comprising two DC/AC boost converters, battery, supercapacitors, grid connection, state of charge (SOC) estimation, and associated control systems is experimentally verified and further improved. The improvement is achieved by a phase-shifted interleaved operation of the boost converters. The proposed phase-shifted interleaved operation reduces the switching frequency current ripple component in both the battery and supercapacitor currents. Experimental results show that during the interleaved operation, the HESS operates as expected and allocates all fast current variations to the supercapacitor, while the battery responds to slow varying current demands. At the same time, the control system maintains the supercapacitor voltage at around a predefined value and the battery's SOC, estimated using an extended Kalman filter, is maintained within the specified SOC limits. | Single-Phase Grid-Connected LiFePO<inline-formula><tex-math>$_{\bf 4}$</tex-math></inline-formula> Battery–Supercapacitor Hybrid Energy Storage System With Interleaved Boost Inverter | Battery;Supercapacitor;Hybrid energy storage system;Extended Kalman filter;Interleaved converter;boost inverter;Battery;boost inverter;extended Kalman filter;hybrid energy storage system (HESS);interleaved converter;supercapacitor | Batteries;Supercapacitors;Inverters;System-on-chip;Voltage control;Power conversion
The discontinuous current mode boost power factor (PF) correction converter features a zero-current turn-on for the switch, no reverse recovery in diode, and constant frequency operations. However, when the duty cycle is constant in a line cycle, the input current contains rich third harmonic which has a phase difference of π with respect to the fundamental component. The harmonic results in not only a lower PF but also larger peak and RMS current values of the main power components, which lead to a higher conduction and switching turn-off loss. In this paper, a variable duty cycle control scheme is proposed to make the input current contain only third harmonic which is in phase with fundamental component, while remaining the same PF at a certain input voltage as that of constant duty cycle control. A method of fitting the duty cycle is further proposed for simplifying the circuit implementation. The efficiency is improved as the critical inductance increases and the peak and RMS current values consequently decrease. The proposed method also achieves an output voltage ripple or the output storage capacitance reduction. The experimental results from a prototype of 120 W are given to verify the effectiveness of the proposed method. | A Novel Control Scheme of DCM Boost PFC Converter | Boost PFC;discontinuous current mode;3rd harmonic;efficiency;Boost power factor correction (PFC);discontinuous current mode (DCM);efficiency;third harmonic | Harmonic analysis;Inductors;Switches;Voltage control;Power system harmonics;Fitting;Electromagnetic interference
In CMOS switches, the input signal modulates the on-channel resistance for a constant gate voltage. This necessitates over design of CMOS switches. Also, further CMOS scaling in the nanometer regime has failed to improve energy efficiency due to increasing leakage energy. Looking beyond CMOS, nanoelectromechanical (NEM) relays are a promising class of emerging devices that exhibit energy-efficient switching and zero leakage operation. Ron of the NEM relay switch is constant and is insensitive to the gate slew rate. This creates a paradigm shift in design of power switches. This coupled with infinite Roff offers significant area and power advantages over CMOS. Numerous end applications of NEM relay logic circuits have been proposed recently, including digital logic and memory. NEMS-based miniature switches form an interesting alternative in power management integrated circuits, the area of which is primarily dominated by CMOS power transistors. This study explores discontinuous-conduction mode buck regulator with specifications suitable for portable applications using a NEMS-CMOS hybrid design, and the results are compared against a standard commercial 0.35-μm CMOS implementation. The electromechanical model has been developed for a suspended gate relay operating at 1 V with a nominal air gap of 5-10 nm published in the literature. The model accounts for the mechanical, electrical, and dispersion effects in the relay. This study shows that NEMS-CMOS hybrid dc-dc converter has an area savings of 60% over CMOS and achieves an overall higher efficiency over CMOS, with a peak efficiency of 94.3% at 100 mA. | Heterogeneous NEMS-CMOS DCM Buck Regulator for Improved Area and Enhanced Power Efficiency | DC-DC power conversion;hybrid integrated circuits;microelectromechanical devices;MEMS;NEMS | Relays;Logic gates;CMOS integrated circuits;Regulators;Force;Integrated circuit modeling;Semiconductor device modeling
In this paper, a full-digital ac-dc converter with power factor correction (PFC)-based on counting is presented. As for the digital output voltage information, it is obtained by injecting the positive and negative triangular wave into the sensed output voltage, comparing this resultant signal with the output voltage reference, and counting the low level of the resulting signal based on one counter in the field programmable gate array (FPGA). As for the digital inductor current information, it is obtained by comparing the positive sawtoothed wave with the sensed inductor current after filtering and counting the low level of the resulting signal based on another counter in the FPGA. On the other hand, the sinusoidal reference command for the current controller is obtained by triggering the sinusoidal table in the FPGA via the zero crossing detecting circuit. This sinusoidal reference command, together with the traditional average current control method, generates a suitable control effort to drive the power switch such that the output voltage is controlled at a desired value and at the same time the input current follows the input voltage as tightly as possible. Above all, the proposed sampling method can be applied to the continuous conduction mode (CCM), the discontinuous conduction mode (DCM), or both. Finally, some experimental results are offered to verify the effectiveness of the proposed sampling method. | Full-Digital AC-DC Converter With PFC Based on Counting | AC-DC converter;counting;CCM;DCM;fulldigital;FPGA;PFC;AC–DC converter;continuous conduction mode (CCM);counting;discontinuous conduction mode (DCM);field programmable gate array (FPGA);full-digital;power factor correction (PFC) | Field programmable gate arrays;Power generation;Inductors;Sampling methods;Capacitors;Voltage control;Current control
The flyback topology is proven to be a very strong candidate solution for use in ac-PV module applications. Operation in the boundary condition mode (BCM) provides high power density, while maintaining the characteristics of a current source inverter. In this paper, a design methodology is presented, that maximizes the weighted efficiency of the converter through an optimization algorithm. The inverter operation is investigated and the behavior under the improved BCM is documented by analytical equations followed by the power loss calculations for each component. This enables to accurately define the relation between the design parameters and the efficiency of the implemented converter and so, an optimization algorithm is established, that takes into consideration the design specifications and constraints. The proposed methodology is also verified with an experimental prototype. | Weighted Efficiency Optimization of Flyback Microinverter Under Improved Boundary Conduction Mode (i-BCM) | AC-PV module;DC-AC power conversion;Design methodology;Energy efficiency;Losses;Magnetic losses;Micro-inverter;Photovoltaic power systems;AC–PV module;dc–ac power conversion;design methodology;energy efficiency;losses;magnetic losses;microinverter;photovoltaic (PV) power systems | Switches;Windings;Equations;Mathematical model;Circuit faults;Inverters;Modulation
The present study analyzed the characteristics of switching overvoltage, and discussed in detail the main influencing factors and worst-case conditions of switching overvoltage in the ±1100-kV ultra-high-voltage direct-current (UHVDC) converter station. The results showed that ac bus overvoltage was produced by oscillation, and would not be a threat to the equipment in the converter station. The results also showed there were two cases for overvoltage on related valves. In the first case, the valve overvoltage was on converter valves in the upper three-pulse group of the 12-pulse converter, and was caused by the voltage difference between the dc line and ac bus at the valve side under a specific fault. In the second case, the overvoltage was on other valves, and was caused by a phase-to-phase switching surge that penetrated into the valve hall. Other results were that overvoltage on the dc bus was mainly caused by the full reflection of the wave, and overvoltage on the neutral bus was caused by high-voltage sources, such as the dc source creating stress on the neutral bus under specific faults, or the freewheeling current of the metal return line and the smoothing reactors. | Switching Overvoltage Characteristics of <formula formulatype="inline"><tex Notation="TeX">$\pm $</tex></formula>1100-kV UHVDC Converter Station | ${\\pm}$1100 kV;characteristic;converter station;mechanism;switching overvoltage;UHVDC | Arresters;Valves;Voltage control;Switches;Circuit faults;Surges;Stress
As small-sized superconducting magnetic energy storage (SMES) system is commercially available at present, the function and effect of a small-sized SMES in an EV charging station including photovoltaic (PV) generation system is studied in this paper, which provides a practical application of small-sized SMES. The comparison of three quick response energy storage systems including flywheel, capacitor (super-capacitor) and SMES is also presented to clarify the features of SMES. SMES, PV generation system, and EV battery are connected to a common dc bus with corresponding converters respectively. Voltage source converter (VSC) is used for grid-connection. With characteristic of quick power response, SMES is utilized to maintain the dc bus steady. During the long-term operation of EV charging station, an energy management strategy is designed to control the energy transfer among PV units, SMES, EV battery, and power grid. The EV charging station system is modeled in MATLAB/SIMULINK and simulation tests are carried out to verify the function and performance of SMES. | Application of Small-Sized SMES in an EV Charging Station With DC Bus and PV System | EV Charging Station;Energy Management;Strategy;PV;SMES;Energy management strategy;EV charging station;photovoltaic (PV);superconducting magnetic energy storage (SMES) | Charging stations;Superconducting magnetic energy storage;Transient analysis;Energy management;Capacitors;Flywheels
Utilization of DC and AC HTS cable lines in electrical grid enables enhancement of the transmission capacity, reduced power losses, lowering of allotment areas, improvement of environmental conditions and improvement of fire and explosion safety of these power transmission lines. An HTS DC cable lines (CL) bring the new additional advantages, including the opportunity to introduce into the power system a new electric link without increasing fault current level. It allows to connect input stations in the city on medium voltage sites and, as a result, improves the reliability of the energy supply to customers. Federal Grid Company of Unified Energy System (FGC UES) started with the development and construction of a HTS DC cable link, which included the cable, cryogenics, AC/DC/AC converters, terminations and cable coupling joints. The link will connect two substations on downtown area. The purpose of this project is to operate at 50 MW HTS cable in the live network of St. Petersburg to demonstrate its effectiveness and improve the reliability of the grid. Nowadays are developed all the elements of the line and all technologies required for cable manufacturing. After successful tests of two 30-m HTS cable samples together with current leads and coupling boxes, full scale production of all devises for HTS DC cable line was began. This paper describes the current status of the production and tests of the HTS cable line elements. | Status of HTS Cable Link Project for St. Petersburg Grid | HTS DC cable line;converters;cryogenic equipment;joint;electrical grid;test;Converters;cryogenic equipment;electrical grid;HTS DC cable line;joint;test | Superconducting cables;Power cables;High-temperature superconductors;Cryogenics;Conductors;Reliability;Joints
In this paper, we present the fabrication and experimental analysis of a 6.6 kV/100 A class superconducting fault current controller (SFCC) as a novel prototype fault current limiter. Recently, the integration of distributed generations into a grid has been issued due to increased power demand and their lower environmental impacts. The addition of distributed generators can increase the level of the fault current in the grid. To resolve the issue of increased fault current level, we propose a SFCC consisting of a superconducting coil, full-bridge thyristor rectifier, and control unit. The proposed SFCC can be described as a combination of a thyristor type solid-state breaker and a superconducting DC reactor coil. The inductance of the superconducting coil, which is about 10.4 mH, reduces the fault current amplitude. After the half cycle, through the control of the thyristors' phase angle, SFCC can control the level of the fault current to a proper level. In this paper, we present the design and fabrication of the superconducting coil, a rectifier, and a thyristor control unit. Based on the results of short circuit tests, which simulated the power grid, we expect that SFCC and its behavior can be helpful in protecting power grids from unpredictable fault currents. | Fabrication and Experimental Analysis of 6.6 kV/100 A Class Single-Phase Superconducting Fault Current Controller With Superconducting DC Reactor Coil | superconducting fault current controller (SFCC);DC reactor coil;power converter;thyristor;phase fired controller;DC reactor coil;phase fired controller;power converter;superconducting fault current controller (SFCC);thyristor | Superconducting coils;Fault currents;Inductors;High-temperature superconductors;Thyristors;Superconducting transmission lines
This paper proposes a method to measure the junction temperatures of insulated-gate bipolar transistors (IGBTs) during the converter operation for prototype evaluation. The IGBT short-circuit current is employed as the temperature-sensitive electrical parameter (TSEP). The calibration experiments show that the short-circuit current has an adequate temperature sensitivity of 0.35 A/°C. The parameter also has good selectivity and linearity, which makes it suitable to be used as a TSEP. Test circuit and hardware design are proposed for the IGBT junction temperature measurement in various power electronics dc-dc and ac-dc converter applications. By connecting a temperature measurement unit to the converter and giving a short-circuit pulse during the converter operation, the short-circuit current is measured, and the IGBT junction temperature can be derived from the calibration curve. The proposed temperature measurement method is a valuable tool for prototype evaluation and avoids the unnecessary safety margin regarding device operating temperatures, which is significant particularly for high-temperature/high-density converter applications. | Junction Temperature Measurement of IGBTs Using Short-Circuit Current as a Temperature-Sensitive Electrical Parameter for Converter Prototype Evaluation | Temperature measurement;IGBT;short circuit current;temperature sensitive electrical parameter;prototype evaluation;Insulated-gate bipolar transistors (IGBTs);prototype evaluation;short-circuit current;temperature measurement;temperature-sensitive electrical parameter (TSEP) | Temperature measurement;Insulated gate bipolar transistors;Short-circuit currents;Temperature sensors;Logic gates;Junctions;Current measurement
This paper compares how a dc fault affects a multiterminal dc (MTdc) network depending on the HVDC transmission system topology. To this end, a six-step methodology is proposed for the selection of the necessary dc fault protection measures. The network consists of four voltage-source converters converters radially connected. The converters natural fault response to a dc fault for the different topologies is studied using dynamic simulation models. For clearing of the dc faults, four different dc breaker technologies are compared based on their fault interruption time, together with a current direction fault detection method. If necessary, the converters are reinforced with limiting reactors to decrease the peak value and rate of rise of the fault currents providing sufficient time for the breakers to isolate the fault without interrupting the MTdc network operation. The study shows that the symmetric monopolar topology is least affected by dc contingencies. Considering bipolar topologies, the bipolar with metallic return exhibits better fault response compared to the one with ground return. Topologies with ground or metallic return require full semiconductor or hybrid breakers with reactors to successfully isolate a dc fault. | Impact of HVDC Transmission System Topology on Multiterminal DC Network Faults | Control systems;fault currents;HVDC circuit breakers;HVDC converters;HVDC transmission;multiterminal networks;voltage-source converters (VSCs) | Topology;Circuit faults;HVDC transmission;Switches;Network topology;Power conversion
This paper proposes a novel multiple-input bidirectional dc-dc power converter to interface more than two dc sources of different voltage levels. This finds applications in hybrid electric/fuel cell vehicles (FCVs), where different dc sources of unequal voltage levels need to be connected with bidirectional power flow capability. The converter can be used to operate in both the buck and boost modes with bidirectional power control. It is also possible to independently control power flow between any two sources when more than two sources are actively transferring power in either directions. The operation, analysis, and design of the converter are presented with different modes of power transfer. The proposed converter is demonstrated for FCV application using real-time hardware-in-the-loop system. Experimental results for a 5-kW system are presented, validating the theoretical analysis. | Novel Modular Multiple-Input Bidirectional DC–DC Power Converter (MIPC) for HEV/FCV Application | DC-DC Power converter;multiple-input converter,;Hybrid Electric Vehicle (HEV);Fuel Cell Vehicle (FCV).;DC–DC power converter;fuel cell vehicle (FCV);hybrid electric vehicle (HEV);multiple-input converter | Batteries;Supercapacitors;Switches;Inductors;Topology;Voltage control;Inverters
Testing the different superconducting magnets for the Facility for Antiproton and Ion Research requires testing capabilities beyond the necessities of dc superconducting magnets: stable power converters with fast cycles, capabilities for measuring the loss, and abilities to measure the field on the ramp for the magnets of the heavy-ion synchrotron SIS100. On the other hand, the Super Fragment Separator (Super-FRS) magnets are of large aperture and large size. The high-current design of the SIS100 main dipole and quadrupole magnets necessitated upgrading the power converter, the current leads, and different measurement systems. Facilities are being built or refurbished for measuring the SIS100 quadrupole units and the Super-FRS magnets. We describe the abilities of these facilities and the status of preparation. The upgrade of the existing facility at GSI has been completed. We present the performance of the main systems and their accuracies based on the measurements made for the SIS100 dipole. | Low-Temperature Test Capabilities for the Superconducting Magnets of FAIR | Magnetic field measurement;test facilities | Superconducting magnets;Magnetic tunneling;Test facilities;Coils;Magnetic separation;Current measurement
Within the field of Integrated System Health Management, there is still a lack of technological approaches suitable for the creation of adequate prognostic model for large applications whereby a number of similar or even identical subsystems and components are used. Existing similarity among a number of different systems, which are comprised of similar components but with different topologies, can be employed to assign the prognostics of one system to other systems using an inference engine. In the process of developing prognostics, this approach will thereby save resources and time. This paper presents a radically novel approach for building prognostic models based on system similarity in cases where duality principle in electrical systems is utilized. In this regard, unified damage model is created based on standard Tee/Pi models, prognostics model based on transfer functions, and remaining useful life (RUL) estimator based on how energy relaxation time of system is changed due to degradation. An advantage is that the prognostic model can be generalized such that a new system could be developed on the basis and principles of the prognostic model of other systems. Simple electronic circuits, dc-to-dc converters, are to be used as an experiment to exemplify the potential success of the proposed technique validated with prognostics models from particle filter. | Developing Prognostic Models Using Duality Principles for DC-to-DC Converters | Inegrated System Health Management (ISHM);Degradation;Duality;Cuk converter;degradation;duality;integrated system health management (ISHM);prognostic model | Mathematical model;Degradation;Integrated circuit modeling;Insulated gate bipolar transistors;Topology;RLC circuits;Resistors
Two stage-cascaded converters are widely used in dc-ac hybrid systems to achieve the bidirectional power transmission. The topology of dual active bridge cascaded with inverter (DABCI) is commonly used in this application. This paper proposes a coordinative control method for DABCI and it is able to reduce the dc-link voltage fluctuation between the DAB and inverter, then reduce the stress on the switching devices, as well as improve the system dynamic performance. In the proposed control method, the DAB and inverter are coordinated to control the dc-link voltage and the power, and this responsibility sharing control can effectively suppress the impact of the power variation on the dc-link voltage, without sacrificing stability. The proposed control method is also effective for DABCI in unidirectional power transmission. The effectiveness of the propose control has been validated by both simulations and experiments. | Active Power and DC Voltage Coordinative Control for Cascaded DC–AC Converter With Bidirectional Power Application | Bidirectional control;cascaded converters;coordinative control;DC-link voltage control;Bidirectional control;cascaded converters;coordinative control;dc-link voltage control | Inverters;Voltage control;Capacitors;Topology;Power control;Switches;Voltage fluctuations
A detailed small-signal analysis and a closed-loop control design of a naturally commutated bidirectional current-fed dual active bridge (CFDAB) dc/dc converter are presented. The proposed converter is suitable for a fuel cell vehicle (FCV) between a traction inverter and batteries. State-space averaging technique is used to derive the small-signal model. Based on the derived small-signal model, a closed two-loop controller is designed and implemented on mixed signal (analog and digital) processor Cypress programmable system-on-chip (PSoC) 5. A complete design procedure is presented. Simulation results using PSIM 9.0.4 and experimental waveforms from a 250-W prototype with the designed controller are shown to verify the stability of the control system. Experimental results for step changes in load clearly show satisfactory transient performance of the converter and validate the closed two-loop design. It is suitable for energy storage, interfacing two dc buses of different voltages in a microgrid and a solar photovoltaic power system to boost a low-voltage panel up to the peak of the utility voltage. | Small-Signal Analysis of Naturally Commutated Current-Fed Dual Active Bridge Converter and Control Implementation Using Cypress PSoC | Current-fed topology;Snubberless;Natural commutation;Small signal modeling;Control;Control;current-fed topology;natural commutation;small-signal modeling (SSM);snubberless | Switches;Inductors;Equations;Hafnium;Current control;Transfer functions;Voltage control
Medium-frequency high-power (MFHP) isolated dc/dc converter has been extensively employed in various applications, including the high-voltage dc, distributed generation, high-speed railway, more electric ship, and more electric aircraft. The MFHP transformer is one of the most important components of the dc/dc converter. In MFHP application, the circulating current often occurs in the parallel secondary windings for transformer with foil-wound winding, together with primary-series secondary-parallel (PSSP) structure. It is because of the existence of asymmetric mutual inductance, described as asymmetric coupling between the primary and the secondary winding, that the absolutely symmetry cannot be achieved. Thus, a knee frequency exists, which in turn leads to significantly increased ac resistance if the working frequency of transformer is set above it. To predict the knee frequency caused by asymmetric coupling in windings, an analytical model together with a scaled-down experimental transformer to obtain the asymmetrical coupling coefficients is developed to predict the knee frequency for real-scaled transformer. The accuracy of developed analytical model is validated by the measured result. Then, a prototype 980 kVA megawatt-level MFHP transformer having PSSP structure is been built based on the analytical and experimental optimized knee frequency. | Effects of Asymmetric Coupling on Winding AC Resistance in Medium-Frequency High-Power Transformer | AC resistance;circulating current;knee frequency;medium frequency high power (MFHP) transformer | Windings;Frequency measurement;Couplings;Resistance;Power transformer insulation;Inductance;Analytical models
An embedded inductor constructed with Sendust powder composite films and embedded circuits is proposed. The composite films consist of mixed Sendust flaked powders and EPDM rubber. An embedded circuit is an etched spiral copper trace with 16 turns and two layers. Copper trace is patterned with a dimension of 0.025 mm thickness, 0.1 mm width, and 0.1 mm pitch. Regarding the performances of the proposed inductor, it was obtained that the simulated inductance and copper resistance are 4.7 uH and 770 mΩ, respectively, while the measured results are 5.0 uH and 720 mQ, respectively. Measurements also show that the proposed inductor has relative high permeability and quality factor in a wide range of frequencies. It was confirmed that inductance of this inductor has a good stability to high frequency. To verify the usefulness of this inductor, the embedded inductor with a flexibility and the dimension of 10 mm × 7 mm × 0.3 mm was applied to a step-up dc-dc converter that is fabricated in the flexible printed circuit. The output power of the fabricated dc-dc converter is 1.8 W (4.5 V/400 mA), and the switching frequency is 1.2 MHz. Finally, the fabricated dc-dc converter was tested and the maximum efficiency of 84% was obtained. | An Embedded Inductor Using Sendust Powder Composite Films for Step-Up DC–DC Converter | Composite film;flexible and thin inductor;inductor embedded dc–dc converter;step-up converter;thin and semiflexible | Inductors;Inductance;Powders;Permeability;Copper;Q-factor
This paper presents a multifunctional onboard battery charger for plug-in electric vehicles (PEVs). The proposed battery charger consists of three H-bridge modules including a selective switch, a high-frequency transformer, and inductors. The first duty of the proposed charger is to charge the propulsion battery when PEV connects to the ac grid [onboard charger (OBC)]. In this case, the proposed charger plays a role in ac-to-dc converting with power factor correction. Occasionally, the propulsion battery can supply surplus energy to the grid [vehicle to grid (V2G)]. In this second task, the proposed charger acts as an inverter. The third role is to charge the auxiliary battery via the propulsion battery when PEV is in a driving state [low-voltage dc-to-dc converter (LDC)]. In this case, the proposed charger acts as a step-down converter. In conventional PEVs, the aforementioned functions are done by an OBC and an LDC separately. The proposed charger can implement the three tasks by sharing switches and inductors in an all-in-one system. Thus, the proposed approach can realize a small and light design of the EV battery charger, resulting in the improvement of fuel efficiency. After theoretical analysis, we carry out simulations and experiments using a prototype to verify the validity of the proposed approach. | Multifunctional Onboard Battery Charger for Plug-in Electric Vehicles | ac-to-dc converters;battery;dc-to-dc converters;dc-to-ac inverters;low voltage dc-to-dc converter (LDC);power factor correction (PFC);on-board charger (OBC);plug-in electric vehicle (PEV);AC-to-DC converters;battery;dc-to-dc converters;dc-to-ac inverters;low-voltage dc-to-dc converter (LDC);onboard charger (OBC);plug-in electric vehicle (PEV);power factor correction (PFC) | Batteries;Propulsion;Inductors;Switches;Inverters;Battery chargers;Capacitors
This paper discusses a utility function-based control of a battery-ultracapacitor (UC) hybrid energy system. The example system employs the battery semiactive topology. In order to represent different performance and requirements of the battery and UC packs, the two packs are modeled as two independent but related agents using the NetLogo environment. Utility functions are designed to describe the respective preferences of battery and UC packs. Then, the control problem is converted to a multiobjective optimization problem solved by using the Karush-Kuhn-Tucker (KKT) conditions. The weights in the objective functions are chosen based on the location of the knee point in the Pareto set. Both the simulation and experimental results show the utility function-based control provides a comparable performance with the ideal average load demand (ALD)-based control, while the exact preknowledge of the future load demand is not required. The utility function-based control is fast enough to be directly implemented in real time. The discussion in this paper gives a starting point and initial results for dealing with more complex hybrid energy systems. | Utility Function-Based Real-Time Control of A Battery Ultracapacitor Hybrid Energy System | Battery;ultracapacitor;hybrid energy system;energy management;optimization control;Battery;energy management;hybrid energy system;optimization control;ultracapacitor (UC) | Batteries;Optimization;Load modeling;Informatics;Supercapacitors;DC-DC power converters
Small-signal stability is of great concern for electrical power systems with a large number of regulated power converters. In the case of dc systems, stability can be predicted by examining the locus described by the ratio of the source and load impedances in the complex plane per the Nyquist stability criterion. For balanced three-phase ac systems the same impedance-based method applies, for which this paper uses impedances in the synchronous rotating reference (d-q) frame. Small-signal stability can be determined by applying the generalized Nyquist stability criterion (GNC). This approach relies on the actual measurement of these impedances, which up to now has severely hindered its applicability. Addressing this shortcoming, this paper investigates the small-signal stability of a three-phase ac system using measured d-q frame impedances. The results obtained show how the stability at the ac interface can be easily and readily predicted using the measured impedances and the GNC, thus illustrating the practicality of the approach, and validating the use of ac impedances as a valuable dynamic analysis tool for ac system integration, in perfect dualism with the dc case. | Small-Signal Stability Analysis of Three-Phase AC Systems in the Presence of Constant Power Loads Based on Measured <italic>d-q</italic> Frame Impedances | Impedance;inverters;Nyquist stability;rectifiers;power system stability;stability;Impedance;inverters;Nyquist stability;power system stability;rectifiers;stability | Impedance;Power system stability;Power conversion;Stability criteria;Voltage measurement
This paper presents the model for the modular multilevel converter (MMC) in phasor format, which is convenient for power-flow and parameter studies. The model is derived in rotating the <formula formulatype="inline"><tex Notation="TeX">$d$</tex></formula>–<formula formulatype="inline"><tex Notation="TeX">$q$</tex></formula> coordinate frame, and the coordinate frame at double the fundamental frequency, in steady state. A substantial analytical basis is presented in order to facilitate direct mathematical manipulations of nonlinear terms in the rotating frame. An eighth-order model is first derived which includes circulating current representation. Later, the circulating current suppression controller (CCSC) is modelled and the magnitude of second harmonic control inputs is studied. The final model for MMC with CCSC is given in a simple and convenient form for power-flow studies. The accuracy of the proposed models is verified against a detailed dynamic MMC benchmark model in PSCAD. Finally, a comparison between the MMC model and two-level voltage-source converter model is given. | Phasor Model of Modular Multilevel Converter With Circulating Current Suppression Control | Circulating current suppression controller (CCSC);converter modeling;dc power transmission;modular multilevel converter (MMC) | Mathematical model;Harmonic analysis;PSCAD;Equations;Load flow;Computational modeling;Power system dynamics
Conventional dual-active bridge topologies provide galvanic isolation and soft-switching over a reasonable operating range without dedicated resonant circuits. However, scaling the two-level dual-active bridge to higher dc voltage levels is impeded by several challenges among which the high dv/dt stress on the coupling transformer insulation. Gating and thermal characteristics of series switch arrays add to the limitations. To avoid the use of standard bulky modular multilevel bridges, this paper analyzes an alternative modulation technique, where staircase approximated trapezoidal voltage waveforms are produced; thus, alleviating developed dv/dt stresses. Modular design is realized by the utilization of half-bridge chopper cells. This way the analyzed dc-dc transformer employs modular multilevel converters operated in a new mode with minimal common-mode arm currents, as well as reduced capacitor size, hence reduced cell footprint. Suitable switching patterns are developed and various design and operation aspects are studied. Soft-switching characteristics will be shown to be comparable to those of the two-level dual-active bridge. Experimental results from a scaled test rig validate the presented concept. | Analysis and Design of a Modular Multilevel Converter With Trapezoidal Modulation for Medium and High Voltage DC-DC Transformers | Modular multilevel converter;dc transformer;dual active bridge;dc fault;dc/dc power conversion;DC fault;dc/dc power conversion;dc transformer;dual-active bridge;modular multilevel converter (MMC) | Switches;Capacitors;Insulated gate bipolar transistors;Bridge circuits;Power transformer insulation;Stress;Capacitance
This paper proposes a three-phase isolated bidirectional ac/dc converter. The converter achieves buck-boost ac/dc bidirectional conversion, sinusoidal ac current, and high-frequency electrical isolation with single-stage structure. The traditional SVPWM algorithm should be modified to keep the voltage-second balance of the transformer. The circuit derivation, operation principles, and SVPWM algorithm are presented specifically. The solution for shoot-through problem is proposed, which does not need extra dead time. To verify the theoretical analysis, the proposed converter was simulated by MATLAB/SIMULINK and a 3 kW prototype was built in the lab. The simulation and experimental results show the high power factor and the low harmonic distortion characteristics of the circuit. | A Three-Phase Isolated Bidirectional AC/DC Converter and its Modified SVPWM Algorithm | bidirectional AC/DC converter;SVPWM;three-phase inverter;DC microgrid;Bidirectional ac/dc converter;dc microgrid;SVPWM;three-phase inverter | Switches;Rectifiers;Integrated circuits;Space vector pulse width modulation;Inverters;Periodic structures;Reactive power
This paper presents an efficiency optimization approach for a high-voltage bidirectional flyback dc-dc converter. The main goal is to optimize the converter for driving a capacitive actuator, which must be charged and discharged from 0 V to 2.5 kV dc and vice versa, supplied from a 24 V dc supply. The energy efficiency is optimized using a proposed new automatic winding layout (AWL) technique and a comprehensive loss model. The AWL technique generates a large number of transformer winding layouts. The transformer parasitics, such as dc resistance, leakage inductance, and self-capacitance are calculated for each winding layout. An optimization technique is formulated to minimize the sum of energy losses during charge and discharge operations. The efficiency and energy loss distribution results from the optimization routine provide a deep insight into the high-voltage transformer design and its impact on the total converter efficiency. The proposed efficiency optimization approach is experimentally verified on a 25 W (average charging power) with a 100 W (peak power) flyback dc-dc prototype. | Efficiency Optimization by Considering the High-Voltage Flyback Transformer Parasitics Using an Automatic Winding Layout Technique | switched-mode power supply;high voltage dc-dc power converter;dielectric films;Actuators;dielectric films;energy efficiency;high-voltage dc–dc power converter;optimization;switched-mode power supply;transformer design | Windings;Power transformer insulation;Actuators;Discharges (electric);Insulation;MOSFET;Optimization
A photovoltaic (PV)-based stand-alone power system is usually used to manage the energy supplied from several power sources such as PV solar arrays and battery and deliver a continuous power to the users in an appropriate form. Traditionally, three different dc/dc converters would have been used. To reduce the cost and improve the power density of the power system, an integrated solution of PV isolated dc/dc three-port converter (TPC) is proposed in this paper. Zero current switching can be achieved for all main diodes and MOSFETs to improve the efficiency, and a continuous input current of solar array is maintained by adding a magnetic switch derived from a fourth winding of the half-bridge transformer. Based on the energy-balancing part formed by boost, the control methods for the single module to realize maximum power point tracking (MPPT), battery charge control, and main bus regulation are proposed. The power system control method for multimodules in parallel is also derived, and the operation of the TPC power system can be transited between conductance mode and MPPT mode automatically. Finally, the experimental results verify that the proposed TPC, together with the proposed control method, meets the requirements of a high-power-density stand-alone PV-battery power system. | PV Isolated Three-Port Converter and Energy-Balancing Control Method for PV-Battery Power Supply Applications | Conductance control;DC/DC converter;Half bridge topology;Multiport;MPPT;PV;Stand-alone power system;Conductance control;dc/dc converter;half-bridge topology;maximum power point tracking (MPPT);multiport;photovoltaic (PV);stand-alone power system | Topology;Batteries;Bridge circuits;Switches;Capacitors;Windings;Power systems
In this paper, an LLC resonant converter design methodology for battery charging applications is proposed aiming at achieving high efficiency. Compared with traditional resistive or constant power load applications, the battery voltage and current are nonlinear and vary with the charging profiles, making the optimal design of battery charger more difficult and complicated. Based on the characteristics of the battery charging profiles, a new time-weighted average efficiency (TWAE) index is proposed, which represents the average weight of conversion efficiency during battery charging period. Converter's losses are calculated based on the standard loss models using the current and voltage information derived from the LLC steady-state model, which is solved utilizing the numerical non-linear programming techniques. In addition, the TWAE is achieved serving as the objective function to optimize the converter parameters. To reduce the search space and speed up the search algorithm, a variable-step exhaustive search algorithm is applied considering the constraints of operation and variable range. Finally, a 3 kW prototype LLC converter, which converts 220 VAC from the grid to a wide output voltage range from 60 to 100 V is built and a TWAE of 94.74% and a peak efficiency of 95.19% are achieved, validating the effectiveness of the presented method. | Optimal Design Methodology for <italic>LLC</italic> Resonant Converter in Battery Charging Applications Based on Time-Weighted Average Efficiency | LLC resonant converter;battery chargers;DC-DC power conversion;design methodology;time-weighted average efficiency;steady-state model;variable step exhaustive search algorithm;LLC resonant converter;battery chargers;dc–dc power conversion;design methodology;time-weighted average efficiency (TWAE);steady-state model;variable-step exhaustive search algorithm | Batteries;Inductors;MOSFET;Rectifiers;Switching frequency;Magnetic resonance;Mathematical model
A hybrid switched-capacitor/interleaved boost converter able to provide a high voltage gain and to cancel the input current ripple at a preselected duty cycle was recently presented in the literature. This paper extends that work by proposing an optimized switching strategy for operating conditions at other values of duty cycle. The switching strategy effect on the converter's voltage gain and input current ripple is quantified and compared against the performance under the conventional switching strategy. The approach is validated in the laboratory through hardware prototyping. | An Optimized Switching Strategy for a Ripple-Canceling Boost Converter | dc/dc converters;power conversion;pulse width modulation;current ripple cancelation;Current ripple cancelation;dc/dc converters;power conversion;pulsewidth modulation | Switches;Topology;Inductors;Switching circuits;Transistors;Equivalent circuits;Renewable energy sources
Obviously for the correct operation of conventional boost converters, all components should work correctly. Interleaved boost converters having several stages, can be used to increase the reliability. So in this paper, a reliability comparison is done between the conventional boost converter and the interleaved structure. Two different operation modes are defined for the interleaved boost converter: half-power and full-power operation modes. The reliability calculation is based on the Markov model of the converters. The power loss effect of converter components on their failure rates, and therefore, on the reliability of converter has been assessed. For the first time different failure rates have been considered for different operation modes. Also a laboratory prototype of a two-stage interleaved boost dc-dc converter has been built up and the failure rate of components in different operation modes are calculated practically. Results show that in addition to other benefits, interleaved structure has higher reliability and as the power increases, there will be a decrease in the reliability. | Reliability Evaluation of Conventional and Interleaved DC–DC Boost Converters | Power Electronics;Reliability;Interleaved DCDC converters;Interleaved dc–dc converters;power electronics;reliability | Reliability;Temperature;Inductors;Markov processes;MOSFET;Power electronics;Power dissipation
Solar photovoltaic (PV)-based stand-alone systems have evolved as a promising solution to the issue of electrification in areas where the grid is not available. The major challenges in designing such systems are as follows: 1) extraction of maximum power from the PV array; 2) protection of the battery from overcharge and overdischarge; 3) dc to ac conversion; and 4) provision for adequate voltage boosting. As multiple objectives are required to be satisfied, the existing schemes for stand-alone systems require a minimum of three converter stages, leading to considerable reduction in the reliability and efficiency of the system. In order to address this issue, a two-stage stand-alone scheme consisting of a novel transformer-coupled dual-input converter (TCDIC) followed by a conventional full-bridge inverter is proposed in this paper. The proposed TCDIC can realize maximum power point tracking and battery charge control while maintaining the proper voltage level at the load terminal. The small signal mathematical model of the TCDIC is derived. A suitable control strategy for the proposed TCDIC is devised. The operation of the scheme is verified by performing detailed simulation studies. A laboratory prototype of the scheme is developed. Detailed experimental validation of the scheme utilizing the laboratory prototype is carried out to confirm the viability of the scheme. | Two-Stage Solar Photovoltaic-Based Stand-Alone Scheme Having Battery as Energy Storage Element for Rural Deployment | Battery charge control;dual-input dc-dc converter;PV based stand alone scheme;solar photovoltaic converter;Battery charge control;dual-input dc–dc converter;PV-based stand-alone scheme;solar photovoltaic (PV) converter | Batteries;Arrays;Inductors;Voltage control;Mathematical model;Inverters;Equivalent circuits
This paper presents a comparison of two magnetic component topologies for use in a high-power high-current dc-dc boost preregulator for renewable applications. The industry-standard two-phase (2L) interleaved dc-dc boost converter consisting of two discrete toroid magnetic components is considered as the baseline design. A 3C92 CCTT-core split-winding integrated magnetic (CCTT IM) is developed and compared for similar conditions. The topologies are compared for the same worst case phase-current ripple conditions. First, the baseline industry-standard 2L design is presented, which consists of a toroidal magnetic component along with stranded copper conductors, which are used to reduce the effects of ac copper loss. The CCTT IM component is designed for the same worst case phase-current ripple as this allows for a size saving with respect to the baseline design. The CCTT IM boxed volume is investigated as the number of turns is varied, but for a like-for-like comparison, the final CCTT IM design has the same number of turns and copper cross-sectional area as the 2L baseline design. A 2D finite element analysis (FEA) is used in order to validate and optimize the designs. The 8-kW experimental results are presented that indicate that the CCTT IM option allows for an approximate reduction of 50% in both magnetic mass and boxed volume with respect to the 2L toroid inductors. Critically, this size saving does not come at the expense of reduced efficiency, and the CCTT IM exhibits greater efficiency than the 2L baseline design. The IM does require additional input capacitance compared to the 2L design. The overall $LC$ filter of the IM design, comprising the boost magnetics and input capacitance, is reduced by approximately 20% in volume and 44% in mass compared to the 2L design. | Comparison of 8-kW CCTT IM and Discrete Inductor Interleaved Boost Converter for Renewable Energy Applications | DC-DC Converter;Integrated Magnetic;Magnetic Design;Coupled Inductor;DC-DC Boost Pre-Regulator;Coupled inductor;dc–dc boost preregulator;dc–dc converter;integrated magnetic;magnetic design | Toroidal magnetic fields;Inductance;Magnetic separation;DC-DC power converters;Inductors;Copper;Magnetic flux
Digital coherent transmission systems with multilevel and multicarrier modulation formats have been moving beyond 100-G systems. In this paper, we report a one-chip 400-G coherent receiver founded on a silica-based planar lightwave circuit (PLC) integration platform. To integrate a polarization beam splitter (PBS), two polarization rotators, four-optical hybrids, and 16 high-speed photodiodes (PDs) in one chip, we employed a 5%-Δ waveguide with a minimum bending radius of 300 μm, and the heterogeneous integration of InP-PDs. To achieve a compact receiver without any degradation in optical passive performance, we also investigated a three-branched spot size converter with a low loss and a high-fabrication tolerance and a waveplate type PBS with a high-polarization extinction ratio. Using these techniques, we fabricated a dual-carrier dual-polarization (DP) 16-level quadrature amplitude modulation (QAM) receiver PLC, and successfully demonstrated 32-Gbaud DP-16QAM signal demodulation for each channel. | Heterogeneously Integrated PLC With Low-Loss Spot-Size Converter and Newly Developed Waveplate PBS for DC-DP-16QAM Receiver | Heterogeneous integration;photonic integration circuits;grass waveguides;photodiode;spot-size converter;polarization beam splitter;optical 90° hybrid;coherent receiver;optical fiber communication;digital coherent;Coherent receiver;digital coherent;grass waveguides;heterogeneous integration;optical 90° hybrid;optical fiber communication;photodiode;photonic integration circuits;polarization beam splitter;spot-size converter | Optical waveguides;Optical device fabrication;Optical receivers;High-speed optical techniques;Adaptive optics;Optical polarization
A method for solving the optimal power flow (OPF) problem including HVDC connected offshore wind farms is presented in this paper. Different factors have been considered in the proposed method, namely, voltage source converter (VSC-HVDC) and line-commutated converter high-voltage DC (LCC-HVDC) link constraints, doubly fed induction generators' (DFIGs) capability curve as well as the uncertainties of wind power generation. Information gap decision theory (IGDT) is utilized for handling the uncertainties associated with the volatility of wind power generation. It is computationally efficient and does not require the probability density function of wind speed. The proposed decision-making framework finds the optimal decision variables in a way that they remain robust against the considered uncertainties. To illustrate the effectiveness of the proposed approach, it is applied on the IEEE 118-bus system. The obtained results validate the applicability of the proposed IGDT-based OPF model for optimal operation of AC/DC power systems with high penetration of offshore wind farms. | Information Gap Decision Theory Based OPF With HVDC Connected Wind Farms | High-voltage DC (HVDC);information gap decision theory (IGDT);optimal power flow (OPF);uncertainty;wind power | HVDC transmission;Uncertainty;Wind farms;Reactive power;Wind power generation;Power conversion
During the holidays, the power load of the East China Grid dropped significantly, resulting in excess capacitive reactive power, which makes the grid voltage increase significantly. For ultra-high voltage alternating current/direct current (UHVAC/DC) hybrid system, restricted by the minimum input number of the alternating current filter (ACF) in the dc converter stations, multiple dc stations that operate at a low-power transmission mode will inject a large capacitive reactive power to 500 kV ac grid, leading to a dramatic voltage rise. In addition, the 1000 kV UHVAC system may also transport a large capacitive reactive power to 500 kV ac grid during the holidays. In this paper, an optimal reactive power control strategy based on multi-dc power modulation has been proposed. It includes two steps. First, the minimized reactive power interchange control strategy which minimizes the reactive power interchange (RPI) between the UHVAC grid and the 500 kV ac grid has been executed. After that, if the grid voltage still exceeds the upper limit, the multi-dc power modulation is used to minimize the RPI between the dc converter stations and the 500 kV ac grid. The example analysis shows that the proposed optimal reactive power control strategy can effectively optimize the reactive power distribution in the UHVAC/DC hybrid system, thus reasonably controling the grid voltage. | An Optimal Reactive Power Control Strategy for UHVAC/DC Hybrid System in East China Grid | Multi-dc power modulation;reactive power interchange (RPI);ultra-high voltage alternating current/direct current (UHVAC/DC) hybrid system;voltage control;Multi-dc power modulation;reactive power interchange (RPI);ultra-high voltage alternating current/direct current (UHVAC/DC) hybrid system;voltage control | Reactive power;Economic indicators;Modulation;Voltage control;Substations;Reactive power control;Optimization
This paper presents a new symmetric design of multi-phase coupled inductors where all phase inductors share one ferrite core. Designed multi-phase inductors were fabricated using the printed circuit board (PCB) technology. One-layer and two-layer designs have been analyzed and compared. Designed planar ferrite cores were fabricated in custom shape with the ferrite materials, C2025 and CN20, commercially available from Ceramic Magnetics, Inc. The core that is mounted on the PCB with printed inductors represents a compact planar component with six inductors mutually coupled with their adjacent inductors. These multi-phase coupled inductors are intended to be used in multi-phase dc/dc converters for switching frequencies near and &gt;1 MHz. Electrical properties of the components were analyzed by a finite-element modeling software and an impedance analyzer HP4194A in the frequency range from 50 kHz to 40 MHz. Distribution of the magnetic flux density in the component has also been performed. One-layer structure component was tested for basic operation with a six-phase dc/dc buck converter in the open-loop steady-state 6 × 1 operation mode. | Design and Analysis of Planar Symmetric Six-Phase Coupled Inductors | DC/DC conversion;ferrites;inductors;magnetic cores;mutual coupling;DC/dc conversion;ferrites;inductors;magnetic cores;mutual coupling | Inductors;Magnetic cores;Ferrites;Couplings;Inductance;Resonant frequency
This paper proposes a novel dual-mode control scheme for the control of an ac/voltage-source converter (VSC)-HVDC hybrid transmission system with the wind farm connected. First, a novel ac voltage and phase-angle control scheme is designed for the active power control of the wind farm side voltage-source converter (WFVSC) such that the switching of control schemes of WFVSC is no longer required when the ac lines are switched on or off the transmission system. This results in the proposed dual-mode control scheme being able to accommodate different operation modes of the ac/dc hybrid transmission systems. Second, an improved direct-current vector control scheme has been designed for the control of grid-side VSC (GVSC) to provide better control of the dc voltage of the GVSC. Moreover, simulation studies have been undertaken on a two-terminal VSC-HVDC and an ac hybrid transmission system under a variety of operating conditions, which have validated the feasibility performance of the proposed control scheme. | Dual-Mode Control of AC/VSC-HVDC Hybrid Transmission Systems With Wind Power Integrated | AC/DC hybrid transmission;voltage-source converter-high-voltage dc transmission (VSC-HVDC) control;wind power transmission | Voltage control;Power conversion;Wind farms;Control systems;HVDC transmission;Vectors
This paper presents a reconfigurable mixed-signal-processing circuit for high-speed pulse compression radar (PCR). Mixed-signal design techniques incorporate calibration and adaptation to improve the performance of a PCR receiver. Adaptive bandwidth PCR is an important feature for maximizing the dynamic range of a low-power radar system. The baseband signal processor includes a variable gain amplifier, 4-bit digital-to-analog converter, high-speed analog correlator, passive integrator, a 4-bit flash analog-to-digital converter, and a multi-range delay-locked loop. This proposed system is fabricated in 90-nm CMOS and can be configured to work from 50 Mb/s to 1 Gb/s with 2/3/5/7-bit Barker codes. The proposed calibration techniques improve the sidelobe reduction to 15.6 dB at 1 Gb/s. The total power consumption is 42 mW at the peak rate of 1 Gb/s for 15-cm range resolution. | A Reconfigurable 50-Mb/s-1 Gb/s Pulse Compression Radar Signal Processor With Offset Calibration in 90-nm CMOS | Analog correlation;Barker code;dc-offset calibration;delay-locked loop (DLL);flash analog-to-digital converter (ADC);pulse compression radar (PCR) | Calibration;Receivers;Signal resolution;Correlation;Spaceborne radar;Bandwidth
Hysteresis current controllers inherently present wide bandwidth and have been proposed for application in Vienna rectifiers switching at high frequencies. In such applications, near zero ac input currents are required at no load. Since the hysteresis band is limited by switching losses and delays, controlling low current amplitudes becomes an issue. In this paper, it is described as a suitable alternative to overcome such limitation, satisfying both the control of the power flow at no load and minimum current amplitude requirements. Test results on a 40-A/380-V Vienna rectifier are presented to support the theoretical analysis. | Command Generation for Wide-Range Operation of Hysteresis-Controlled Vienna Rectifiers | AC–DC power converters;command and control systems;current control;rectifiers;welding machine | Hysteresis;Rectifiers;Current control;Voltage control;Switching frequency;Control systems;Load flow
This paper presents a dc-to-dc converter, which offers continuous input and output energy flow and low input current ripple, applicable and mandatory for photovoltaic (PV) arrays and maximum power tracking applications. The PV array yields exponential curves for current and voltage where maximum power occurs at the curve's mutual knee. Conventional dc-to-dc converters have a relatively high input current ripple which causes high power losses when connected to nonlinear sources like PV arrays. The proposed converter maximizes the power that can be sourced from the PV array, without the need of any electrolytic filtering capacitance. The effect of current ripple can be significant and decreases PV system efficiency. Converter simulations and experimental results support and extol the system concept. | DC-to-DC Converter With Low Input Current Ripple for Maximum Photovoltaic Power Extraction | Constant current converters;dc-to-dc converters;dc-to-dc power conversion;photovoltaic cells;switchedmode power supplies;Constant current converters;dc-to-dc converters;dc-to-dc power conversion;photovoltaic (PV) cells;switched-mode power supplies | Switches;Capacitors;Inductors;Capacitance;Power supplies;Batteries;Transfer functions
There is an increasing need for power management systems that can be fully integrated in silicon to reduce cost and form factor in mobile applications, and provide point-of-load voltage regulation for high-performance digital systems. Switched-capacitor (SC) converters have shown promise in this regard due to relatively high energy-density of capacitors and favorable device utilization figures of merit. Resonant switched-capacitor (ReSC) converters show similar promise as they benefit from many of the same architectures and scaling trends, but also from ongoing improvements in mm-scale magnetic devices. In this study, we explore the design and optimization of 2:1 step-down topologies, based on representative capacitor technologies, CMOS device parameters, and air-core inductor models. We compare the SC approach to the ReSC approach in terms of efficiency and power density. Finally, a chip-scale ReSC converter is presented that can deliver over 4 W at 0.6 W/mm<sup>2</sup> with 85% efficiency. The two-phase, nominally 2:1 converter supports input voltages from 3.6-6.0 V, and is implemented in 180-nm bulk CMOS with die-attached air-core solenoid inductors. | Resonant-Switched Capacitor Converters for Chip-Scale Power Delivery: Design and Implementation | DC-DC power converters;microprocessor power delivery;monolithic converters;resonant switched capacitor converters;switched capacitor converters;DC-DC power converters;microprocessor power delivery;monolithic converters;resonant switched capacitor converters;switched capacitor converters | Capacitors;Topology;Inductors;Switches;Resistance;Capacitance;Resonant frequency
A multiport bidirectional dc-dc converter with a diagnosis function for fuel cells that employs electrochemical impedance analysis was developed. The proposed converter, which is connected to electric double layer capacitors, can freely adjust the fuel cell voltage without fluctuation of the load voltage. A signal that consists of multiple frequency sinusoidal waves is superimposed as a duty ratio signal of the chopper circuit connected to the fuel cell, which enables simultaneous impedance measurement for these frequencies. The voltage and current values of the fuel cell are acquired by a digital signal processor to conduct fast Fourier transform calculations that give voltage and current spectra. The fraction of the spectra yields the electrochemical impedance. Experiments were conducted to validate the proposed method using a polymer electrolyte membrane fuel cell. The sinusoidal waves in the imposed signal have multiple frequencies to reduce the measuring time. The impedance characteristics determined using the proposed method are in good agreement with those obtained with an electrochemical instrument. To demonstrate the proposed method, the Nyquist plots when the fuel cell current, the operation temperature, and the stoichiometric ratios were changed and produced using the proposed method. | Real-Time Electrochemical Impedance Diagnosis for Fuel Cells Using a DC–DC Converter | DC–DC converter;digital signal processor;electric double layer capacitor;electrochemical impedance analysis;fuel cell;DC–DC converter;digital signal processor;electric double layer capacitor;electrochemical impedance analysis;fuel cell | Fuel cells;Impedance;Frequency measurement;Digital signal processing;Voltage control;Resistance;Impedance measurement
This paper presents a power factor correction (PFC)-based bridgeless isolated Cuk converter-fed brushless dc (BLDC) motor drive. A variable dc link voltage of the voltage source inverter (VSI) feeding the BLDC motor is used for its speed control. This allows the operation of VSI in fundamental frequency switching to achieve an electronic commutation of the BLDC motor for reduced switching losses. A bridgeless configuration of an isolated Cuk converter is derived for the elimination of the front-end diode bridge rectifier to reduce conduction losses in it. The proposed PFC-based bridgeless isolated Cuk converter is designed to operate in discontinuous inductor current mode to achieve an inherent PFC at the ac mains. The proposed drive is controlled using a single voltage sensor to develop a cost-effective solution. The proposed drive is implemented to achieve a unity power factor at the ac mains for a wide range of speed control and supply voltages. An improved power quality is achieved at ac mains with power quality indices within the limits of the IEC 61000-3-2 standard. | A Unity Power Factor Bridgeless Isolated Cuk Converter-Fed Brushless DC Motor Drive | BLDC Motor;Bridgeless Isolated Cuk Converter;Discontinuous Inductor Current Mode;Power Factor Correction;Power Quality;Voltage Source Inverter;Bridgeless isolated Cuk converter;brushless dc (BLDC) motor;discontinuous inductor current mode (DICM);power factor correction (PFC);power quality;voltage-source inverter (VSI) | Inductors;Switches;Capacitors;Voltage control;Logic gates;Brushless motors;Motor drives
This paper proposes a resonant dual-active bridge (DAB) converter, which uses a tuned capacitor-inductor-capacitor network. In comparison to the conventional DABs, the proposed topology significantly reduces the bridge currents, lowering both conduction and switching losses and improving the bridge power factors. A mathematical model, which predicts the behavior of the proposed system, is presented to show that both the magnitude and direction of the power flow can be controlled through either relative phase angle or pulse width modulation of voltages produced by the bridges. The viability of the proposed concept is verified through simulation. Experimental results of a 4- kW prototype converter, which has an efficiency of 95% at rated power, are also presented with discussions to demonstrate the improved performance of this topology. | A Dual-Active Bridge Topology With a Tuned <italic>CLC</italic> Network | DC-DC converter;Dual Active Bridge;Resonant;DC–DC converter;dual-active bridge (DAB);resonant | Bridge circuits;Modulation;Switches;Harmonic analysis;Load flow;Legged locomotion;Voltage control
Recent progress on reciprocal quantum logic (RQL) has renewed interest in ac powering of superconductor digital circuits, which had been abandoned since the famous IBM project of 1970s. In this paper, we propose and demonstrate new ac-biased single flux quantum (SFQ) circuits, and search for synergy of ac and currently dominating dc biasing schemes. As the first step, we suggest an on-chip ac/dc converter capable of feeding a few dc-biased gates surrounded by their ac-biased counterparts. As the second step, we introduce and present the first successful demonstration of a new ac-powered circuit-an 8192-bit shift register with over 32800 Josephson junctions (JJs) and JJ density of about 6 · 105 JJ per cm2. We suggest a few niche applications for this type of ac-biased circuits, which require high clock rates. For example, these circuits, scalable to millions of JJs per chip, can serve as a convenient benchmark for new SFQ fabrication technology nodes, allowing the operating margins of individual cells to be extracted and thus “visualize” individual fabrication defects and flux trapping events. The circuit can also be developed into a megapixel imaging array for a magnetic field microscope. | New AC-Powered SFQ Digital Circuits | superconductor digital electronics;circuit self-diagnostics;magnetic field microscope;Circuit self-diagnostics;magnetic field microscope;superconductor digital electronics | Clocks;Josephson junctions;Shift registers;Junctions;Fabrication;Charge carrier processes;SQUIDs
There is large voltage deviation on the dc bus of the three-stage solid-state transformer (SST) when the load suddenly changes. The feed-forward control can effectively reduce the voltage deviation and transition time. However, conventional power feed-forward scheme of SST cannot develop the feed-forward control to the full without extra current sensor. In this letter, an energy feed-forward scheme, which takes the energy changes of inductors into consideration, is proposed for the dual active bridge (DAB) controller. A direct feed-forward scheme, which directly passes the power of DAB converter to the rectifier stage, is proposed for the rectifier controller. They can further improve the dynamic performances of the two dc bus voltages, respectively. The experimental results in a 2-kW SST prototype are provided to verify the proposed feed-forward schemes and show the superior performances. | Energy Feed-Forward and Direct Feed-Forward Control for Solid-State Transformer | Solid state transformer;power feed-forward;energy feed-forward;direct feed-forward;Direct feed-forward;energy feed-forward;power feed-forward;solid-state transformer | Voltage control;Rectifiers;Inductors;Low voltage;Inverters;Power generation;Power transformers
This paper deals with advanced hybrid transient stability and electromagnetic-transient (EMT) simulation of combined ac/dc power systems containing large amounts of renewable energy sources interfaced through voltage-source converter-high-voltage direct current (VSC-HVDC). The concerning transient stability studies require the dynamic phenomena of interest to be included with adequate detail and reasonable simulation speed. Hybrid simulation offers this functionality, and this contribution focuses on its application to (multiterminal) VSC-HVDC systems. Existing numerical interfacing methods have been evaluated and improved for averaged VSC modeling. These innovations include: 1) ac system equivalent impedance refactorization after faults; 2) amended interaction protocols for improved Thévenin equivalent source updating inside the EMT-type simulation; and 3) a special new interaction protocol for improved phasor determination during faults. The improvements introduced in this contribution lead to more accurate ac/VSC-HVDC transient stability assessment compared to conventional interfacing techniques. | Advanced Hybrid Transient Stability and EMT Simulation for VSC-HVDC Systems | Hybrid simulation;multiterminal;transient stability;voltage-source converter–high-voltage direct current (VSC-HVDC) | Computational modeling;Numerical models;Transient analysis;Stability analysis;Power system stability;Numerical stability;Protocols
The inherent double line ripple power in single-phase systems is adverse to the performance of power electronics converters, e.g., limited lifetime due to the requirement of large electrolytic capacitors and low voltage control bandwidth due to harmonic disturbance. In this paper, an active converter topology based on a symmetrical half-bridge circuit is proposed to decouple the ripple power so that balanced instantaneous power flow is assured between source and load, and the required dc-link capacitance can be dramatically reduced. For proper closed-loop regulation, the small signal modeling of the proposed system is presented, and a dual voltage control strategy is then proposed, which comprises one voltage loop implemented in the synchronous reference frame for active power balancing, and another one implemented in the stationary reference frame for ripple power compensation. Special attention is given to the bandwidth of voltage control loops because the variation of dc-link voltage should be kept within an acceptable range during load transients. This is particularly important for systems with reduced dc-link capacitance because they are of lower energy capacity, and the dc-link voltage is therefore very sensitive to step load changes. Comprehensive simulation and experimental results are presented to show the effectiveness of the proposed circuit and control algorithm. | A Dual Voltage Control Strategy for Single-Phase PWM Converters With Power Decoupling Function | Active power decoupling;capacitance reduction;single-phase systems;voltage control;Active power decoupling;capacitance reduction;single-phase systems;voltage control | Voltage control;Capacitors;Bridge circuits;Capacitance;Mathematical model;Equations;Power harmonic filters
This letter presents a method for optimum selection of synchronous buck converter switch bridge topology and devices in the CMOS technology of choice. The comparative method targets maximum power efficiency, and it assumes an application where the dc-dc converter is on the same IC as the load with a known constant operating point. As its principal idea, the method circumvents the need for exhaustive comparative simulation work to cover the vast design space of available MOS device and cascode/noncascode topology combinations. Instead, the method narrows the space by using a set of basic parameters to approximate the best combination. The result, thus, provides sharp focus for subsequent detailed design and topology-dependent optimization. The method is illustrated by comparing its results to simulations of synchronous 3.31.65-V buck converters in 45 and 65-nm CMOS with core, I/O, and high-voltage devices. | A Rapid Switch Bridge Selection Method for Fully Integrated DCDC Buck Converters | Buck converter;cascode;circuit optimization;CMOS;monolithic integration;Buck converter;cascode;circuit optimization;CMOS;monolithic integration | Topology;Switches;CMOS integrated circuits;Bridge circuits;MOS devices;CMOS technology;DC-DC power converters
In this paper, a decoupled controlled triport dc/dc converter is derived by combining two bidirectional single-phase buck-boost converters and one isolated full-bridge converter for multiple input source applications. The power density is improved, and the circuit structure is simplified because the power devices are completely shared in the primary side. Furthermore, the pulsewidth modulation plus phase-shift control strategy is introduced to provide two control freedoms and achieve the decoupled voltage regulation within a certain operating range. The duty cycle of the bidirectional buck-boost converters is adopted to balance the voltage between the two primary input terminals, while their phase angle is applied to regulate the accurate secondary voltage. Furthermore, zero-voltage-switching soft-switching operation is provided for all of the primary power switches due to the inherent phase-shift control scheme. Moreover, the two filter inductors in the bidirectional buck-boost converters and the isolated transformer in the full-bridge topology are integrated and replaced by the winding-cross-coupled inductors to reduce the component numbers and simplify the magnetic structure. Finally, a 1-kW prototype is built to verify all theoretical considerations, and it is shown that the proposed topology is particularly advantageous in the distributed power generation system with multiple energy sources. | Decoupling-Controlled Triport Composited DC/DC Converter for Multiple Energy Interface | Decoupled control;PWM plus phase-shift control;tri-port DC/DC converter;Decoupled control;pulsewidth modulation (PWM) plus phase-shift (PPS) control;triport dc/dc converter | Inductors;Topology;Voltage control;Windings;Batteries;Bidirectional control;Bridge circuits
A charge pump using 0.13- μm CMOS process for low-voltage energy harvesting is presented. A low-power adaptive dead-time (AD) circuit is used which automatically optimizes the dead-time according to the input voltage. A negative charge pump is also utilized for high efficiency at low input voltages (V<sub>IN</sub>). The AD circuit improves efficiency by 17% at V<sub>IN</sub> of 0.2 V compared to the fixed dead time circuit as well as enables the charge pump to work at V<sub>IN</sub> down to 0.15 V. Dynamic body bias (DBB) and switch-conductance enhancement techniques are applied to a unit stage of the three-stage charge pump. The reverse current flowing through the cross-coupled NMOS switches is prevented and the current transfer is also maximized. Together with the AD circuit and the DBB technique, the maximum output current was improved by 240% as compared to the conventional charge pump design using only the forward body bias. | A 0.15 V Input Energy Harvesting Charge Pump With Dynamic Body Biasing and Adaptive Dead-Time for Efficiency Improvement | Body biasing;boost converter;charge pump;conversion efficiency;dc-dc converter;dead-time;energy harvesting;low voltage;threshold voltage;variation | Charge pumps;Threshold voltage;MOSFET;Leakage currents;Energy harvesting;Control systems
Time-based control techniques for the design of high switching frequency buck converters are presented. Using time as the processing variable, the proposed controller operates with CMOS-level digital-like signals but without adding any quantization error. A ring oscillator is used as an integrator in place of conventional opamp-RC or G m-C integrators while a delay line is used to perform voltage to time conversion and to sum time signals. A simple flip-flop generates pulse-width modulated signal from the time-based output of the controller. Hence time-based control eliminates the need for wide bandwidth error amplifier, pulse-width modulator (PWM) in analog controllers or high resolution analog-to-digital converter (ADC) and digital PWM in digital controllers. As a result, it can be implemented in small area and with minimal power. Fabricated in a 180 nm CMOS process, the prototype buck converter occupies an active area of 0.24 mm<sup>2</sup>, of which the controller occupies only 0.0375 mm<sup>2</sup>. It operates over a wide range of switching frequencies (10-25 MHz) and regulates output to any desired voltage in the range of 0.6 V to 1.5 V with 1.8 V input voltage. With a 500 mA step in the load current, the settling time is less than 3.5 μs and the measured reference tracking bandwidth is about 1 MHz. Better than 94% peak efficiency is achieved while consuming a quiescent current of only 2 μA/MHz. | High Frequency Buck Converter Design Using Time-Based Control Techniques | Buck;dc-dc converter;high efficiency;high switching frequency;PID controller;ring oscillator integrator;time-based;VCO-based integrator;voltage controlled oscillator | Pulse width modulation;Voltage-controlled oscillators;Switching frequency;Voltage control;Control systems;Frequency conversion;Bandwidth
This paper proposes a novel method for detecting parasitic dc components in ac grids. The method uses a parallel-connected sensing reactor and a low-cost digital signal processor. From the reactor current, the algorithm derives a sum of even harmonics, considering at the same time their phase shift with respect to the fundamental. The method is insensitive to the measurement noise and offset, and it does not require additional passive filters. Precision better than 100 μV in 0.4-kV grids is maintained over a wide range of ac voltages. This paper details the detection method, provides the guidelines for the reactor design, and includes the key implementation details related to the signal acquisition-sampling and digital processing. High precision of the new sensor is thoroughly verified on an experimental setup connected to a 0.4-kV grid. | High-Precision Sensing of DC Bias in AC Grids | Distributed power;grid-connected converters;nonlinear magnetics;power grids;power system measurements;power transformers;voltage measurement | Harmonic analysis;Inductors;Magnetic cores;Windings;Sensors;Power harmonic filters;Resistance
This paper proposes a novel high-conversion-ratio high-efficiency isolated bidirectional dc-dc converter. The proposed converter is operated in the step-down stage. The dc-blocking capacitor in the high-voltage side is used to reduce the voltage on the transformer, and the current-doubler circuits are used in the low-voltage side to reduce the output current ripple. The energy stored in the leakage inductance is recycled to the dc-blocking capacitor. When the proposed converter is operated with a step-up function, dual current-fed circuits on the low-voltage side are used to reduce the current ripples and conduction losses of the switches in the low-voltage side. The voltage-doubler circuit in the high-voltage side increases the conversion ratio. The proposed converter can achieve high conversion with high efficiency. Experimental results based on a prototype implemented in the laboratory with a high voltage of 200 V, low voltage of 24 V, and output power of 200 W verify the performance of the proposed converter. The peak efficiency of the proposed converter in the high-step-down and high-step-up stages is 96.3% and 95.6%, respectively. | Novel High-Conversion-Ratio High-Efficiency Isolated Bidirectional DC–DC Converter | High conversion ratio;current-fed converter;voltage-doubler circuit;current-doubler rectifier;synchronous rectifier;Current-doubler rectifier;current-fed converter;high conversion ratio;synchronous rectifier;voltage-doubler circuit | Equivalent circuits;Rectifiers;Capacitors;Switches;Zero voltage switching;Inductors;Inductance
Modern electric-powered vehicles include several sources and loads. This paper extends the idea of introducing multiple sources and loads into an onboard vehicular integrated power system. The proposed power conditioning system is formed around a multiwinding integrated transformer. Both inductive and capacitive elements of this magnetic component affect the power conditioning stages of the system. This paper proposes an experimental transformer modeling procedure that includes the inductive and capacitive parameters. A mathematical procedure is developed, simplifying this more detailed experimental model of the multiwinding transformer into a Π RLC circuit that can be utilized in the system transient analysis. The modeling method is applied to a three-winding transformer and is verified through simulations and experiments. | Modeling and Analyzing Multiport Isolation Transformer Capacitive Components for Onboard Vehicular Power Conditioners | Automotive power electronics;high frequency transformer;isolated dc-dc converter;magnetic analysis;experimental modeling;vehicles;Automotive power electronics;experimental modeling;high-frequency transformer;isolated dc–dc converter;magnetic analysis;vehicles | Windings;Integrated circuit modeling;Mathematical model;Capacitance;Inductance;RLC circuits;Frequency measurement
This paper presents a concept to improve the dynamic response, efficiency, productivity, and fuel consumption of hydraulic mining shovels (HMSs) using a high power energy storage system to supplement the existing diesel-powered generators. A 2.25-MW ultracapacitor system is applied to improve the sluggish dynamic response of the diesel engine during sudden load changes and to limit the engine power requirements by maintaining an optimal engine speed. When the load rate of change increases above a specified rate limit, the ultracapacitor system supplements power to support loads in order to limit the power ramp rate for the generator. In addition to the engine dynamic improvement, the ultracapacitor system supports the engine during peak power demand, allowing for a smaller engine size for the machine, which results in higher fuel savings and less exhaust emissions. An interleaved bidirectional dc/dc converter is designed to interface between the ultracapacitor bank and main dc bus. Sophisticated multilayer control strategies are designed, implemented, and applied to the system to perform complete machine power management while keeping the dc bus voltage stable. Modeling and experimental results for an 8000-hp HMS with the novel electrification architecture have also been presented. | Dynamic Performance Improvement and Peak Power Limiting Using Ultracapacitor Storage System for Hydraulic Mining Shovels | Electrification;energy storage;mining shovel;peak shaving;power leveling;power management;power ramp rate;Electrification;energy storage;mining shovel;peak shaving;power leveling;power management;power ramp rate | Fuels;Supercapacitors;Diesel engines;Voltage control;Productivity
Coupled-inductor interleaved boost converters are under development for high-current, high-power applications ranging from automotive to distributed generation. The operating modes of these coupled-inductor converters can be complex. This paper presents an investigation of the various continuous-current (CCM) and discontinuous-current (DCM) modes of operation of the coupled-inductor interleaved two-phase boost converter. The various CCM and DCM of the converter are identified together with their submodes of operation. The standard discrete-inductor interleaved two-phase boost can be seen as a subset of the coupled-inductor converter family with zero mutual coupling between the phases. The steady-state operating characteristics, equations and waveforms for the many CCM and DCM will be presented for the converter family. Mode maps will be developed to map the converter operation across the modes over the operating range. Experimental validation is presented from a 3.6 kW laboratory prototype. Design considerations and experimental results are presented for a 72 kW prototype. | CCM and DCM Operation of the Interleaved Two-Phase Boost Converter With Discrete and Coupled Inductors | Coupled inductors;DC–DC converters;integrated magnetics;interleaved boost;transformer-coupled boost | Inductors;Switches;Educational institutions;Prototypes;Magnetics;Inductance;Topology
Since the beginning of railway electrification, power quality has been a main problem in railway networks because of their special characteristics. Many ways of power quality improvement have been investigated and applied to ac and dc traction systems through railway electrification history. This paper presents a perspective on power quality issues through railway electrification development and investigates the necessity of power quality and system requirements for appropriate power quality. Compensation strategies are classified and compared. This aims to provide a comprehensive perspective of the power quality issue in railway power/distribution networks for researchers and engineers working on railway electrification. Less than 100 research articles are referenced for researchers to obtain good background information. | Power Quality Issues in Railway Electrification: A Comprehensive Perspective | Co-phase system;harmonic and imbalance compensation;power electronic converters;power quality;railway electrification;Cophase system;harmonic and imbalance compensation;power electronic converters;power quality;railway electrification | Power quality;Harmonic analysis;Power harmonic filters;Reactive power;Railway electrification
This paper presents a reconfigurable switched-capacitor (SC) DC-DC regulator to simultaneously generate two different regulated output voltages for low-power applications. With capacitor and power switch sharing in the power stage, the area efficiency of the proposed regulator is improved. The proposed power stage can also be configured to provide different conversion ratios in order to maintain high power efficiency of the regulator in different input voltages. A sub-harmonic adaptive-on-time (SHAOT) control scheme is developed to regulate both outputs. The adaptive-on-time control automatically adjusts the durations of charge transfer to both outputs to reduce output voltage ripples under different input voltages. Switching power transistors at the fundamental or sub-harmonics of the system clock frequency can provide predictable noise spectrum to both regulated outputs and improve the light-load regulator power efficiency. The cross regulation between both outputs can also be minimized by the proposed SHAOT scheme. Implemented in a standard 0.35 μm CMOS process, the proposed regulator provides two regulated outputs of 2 V and 3 V and delivers up to 12 mA at each output. The proposed regulator achieves a maximum power efficiency of 89.5%. Both power efficiency and output ripple can be improved by 10% and ~ 4 times, respectively, over a wide input range from 1.1 V to 1.8 V by using the proposed reconfigurable power stage and adaptive-on-time scheme. | A Reconfigurable Dual-Output Switched-Capacitor DC-DC Regulator With Sub-Harmonic Adaptive-On-Time Control for Low-Power Applications | Multiple-output switched-capacitor power converters;reconfigurable switched-capacitor regulators;sub-harmonic adaptive-on-time (SHAOT) control;switched-capacitor power converters | Regulators;Switches;Voltage control;Capacitors;Power transistors;Switching circuits;Sensors
An inductively coupled contactless dc connector has been proposed for the next-generation 380-V dc distribution system in data centers. A LLC resonant dc-dc converter topology with gallium nitride (GaN) power transistors has been applied to realize the short-distance highly efficient contactless power transfer. A prototype of a 1.2-kW 384- to 192-V connector has been fabricated and the conversion efficiency of over 95% with the power density of 8.1 W/cm<sup>3</sup> has been confirmed experimentally under 1000-kHz operation. The design consideration has been carried out and the potential to achieve 10.0 W/cm<sup>3</sup> has been also shown taking the feature of the GaN power device and the characteristics of the magnetic core material for the transformer into account. The contactless dc connector integrates the functioning of an isolated dc-dc converter into a connector for space saving, and the dc current can be cut off without arc because of the inductive coupling. The proposed connector contributes to realizing a highly efficient, space saving, and reliable future 380-V dc distribution system. | Contactless DC Connector Based on GaN LLC Converter for Next-Generation Data Centers | Contactless Power Supply;DC–DC power converters;Gallium nitride;DC power distribution;Contactless power supply;dc power distribution;dc–dc power converters;gallium nitride (GaN) | Connectors;Density measurement;Power system measurements;Contacts;Inductance;Topology;Gallium nitride
In this paper, a pulsewidth-modulation (PWM) technique with neutral point capacitor voltage balancing in single-phase neutral-point-clamped converters is presented. The technique is based on the injection of a common-mode voltage signal into the sinusoidal modulating signals of the conventional carrier-based PWM. Although several strategies have been reported for such a problem by using the voltage signal injection, the proposed method is very simple with easy implementation. A set of equations is presented to demonstrate how the injected voltage signal introduces a dc component on the neutral-point current, which can be controlled in order to allow the capacitor voltages balancing. | A Carrier-Based PWM Technique for Capacitor Voltage Balancing of Single-Phase Three-Level Neutral-Point-Clamped Converters | Carrier-based pulsewidth modulation;neutral $\\hbox{-}$point-clamped converter;neutral-point voltage deviation;three-level converter | Switches;Pulse width modulation;Capacitors;Voltage control;Electrical engineering;Educational institutions
High-power-density bidirectional dc-dc converters consisting of buck-and-boost converters are widely used in hybrid electric vehicles due to their smaller size and low cost. With a conventional constant-value inductor, the light-load efficiency of these converters is greatly reduced because of the large constant peak-to-peak current swing and relatively constant conduction losses that result in the entire load range. This paper proposes a new type of nonlinear inductor using magnetorheological (MR) fluid to improve the intermediate- and light-load efficiencies of these converters. The use of the proposed inductor does not require any additional circuit or complex control, and yet, it has benefits of decreasing conduction losses and improving efficiency due to its increasing inductance when the load is changed from heavy to light. A 3.7-kW prototype converter is built, and the efficiency from heavy to light load is measured separately using the proposed MR fluid-gap inductor and conventional air-gap inductor, which validates the advantages of the proposed MR fluid-gap inductor. | Wide Load Range Efficiency Improvement of a High-Power-Density Bidirectional DC–DC Converter Using an MR Fluid-Gap Inductor | Bidirectional DC-DC converter;conduction losses;intermediate and light load efficiencies;magnetorheological (MR) fluid;peak-to-peak current swing;Bidirectional dc–dc converter;conduction losses;intermediate- and light-load efficiencies;magnetorheological (MR) fluid;peak-to-peak current swing | Inductors;Fluids;Inductance;Permeability;Air gaps;Magnetic fields;Magnetic cores
Electromagnetic interference (EMI) noise is one of the major issues during design of grid-tied power converters. A novel LCL filter topology for a single-phase pulsewidth modulation (PWM) rectifier that makes use of bipolar PWM method is proposed for a single-phase to three-phase motor drive power converter. The proposed topology eliminates high dv/dt from the dc-bus common-mode (CM) voltage by making it sinusoidal. Hence, the high-frequency CM current injection to the ground and the motor-side CM current are minimized. The proposed filter configuration makes the system insensitive to circuit nonidealities such as mismatch in inductors values, unequal turn-on and turn-off delays, and dead-time mismatch between the inverter legs. Different variants of the filter topology are compared to establish the effectiveness of the proposed circuit. Experimental results based on the EMI measurement on the grid side and the CM current measurement on the motor side are presented for a 5-kW motor drive. It is shown that the proposed filter topology reduces the EMI noise level by about 35 dB. | Filter Configuration and PWM Method For Single-Phase Inverters With Reduced Conducted EMI Noise | AC-AC power conversion;AC motor drive;bipolar PWM;conducted emissions (CEs);common mode current;common mode voltage;single-phase PWM-Rectifier;unipolar PWM;AC motor drive;ac–ac power conversion;bipolar pulsewidth modulation (PWM);common-mode current;common-mode voltage;conducted emissions;single-phase PWM rectifier;unipolar PWM | Pulse width modulation;Inverters;Switches;Capacitance;Capacitors;Electromagnetic interference;Switching frequency
This paper proposes a dimmable energy-efficient light-emitting diode (LED) driver for applications in interior lighting. High efficiency is achieved by an adaptive voltage regulation, which minimizes power losses in the linear current regulator. A digital control mechanism employing a resistive digital-to-analog converter for feeding the analog feedback input of a dc-dc converter is introduced. It is shown that the digital control methodology gives maximum design flexibility and enhances control over regulation speed and stability. In an experimental setup, the proposed concept is verified and evaluated. Operating at an input voltage of 24 V, the LED driver provides a relatively wide output voltage range of 3.5-38 V. Output current is regulated to 700 mA with a steady-state precision of more than 98.8%, whereas pulse width modulation dimming with a frequency of 1 kHz and shortest on-time of 4 μs is employed. A peak efficiency of the complete system of 93.9% is achieved. | A Dimmable LED Driver With Resistive DAC Feedback Control for Adaptive Voltage Regulation | Adaptive digital control;adaptive voltage regulation;energy efficient lighting;high efficieny;light-emitting diode (LED) driver;pulsewidth modulation (PWM) dimming | Voltage control;Light emitting diodes;Regulators;Pulse width modulation;Voltage measurement;Current measurement;Feedback control
This paper proposes a simple but effective direct power control (DPC) strategy for three-phase ac/dc converters operating under unbalanced grid voltage conditions. An extended instantaneous power theory is adapted and applied in the proposed DPC, where the reactive power is expressed in the form of dot product of grid currents and delayed grid voltages. Neither complicated positive/negative sequence extraction of grid voltage/current nor power compensation is required. The switching table suitable to control both active power and reactive power is constructed by analyzing the influence of each converter voltage vector on power slopes. Compared to conventional table-based DPC using original pq theory, the proposed DPC achieves constant active power and reactive power as well as sinusoidal grid currents, while maintaining the simplicity and robustness as much as possible. The presented simulation and experimental results confirm the theoretical study and the effectiveness of the proposed method. | Table-Based Direct Power Control for Three-Phase AC/DC Converters Under Unbalanced Grid Voltages | Direct power control;unbalanced grid voltage;reactive power control;switching table;Direct power control;reactive power control;switching table;unbalanced grid voltage | Vectors;Reactive power;Switches;Voltage control;Power control;Harmonic analysis
This paper presents a shunt power compensator based on the interconnection of three-phase two-level converters, and its comparison with two-level- and multilevel-based topologies. The shunt power compensator based on interconnected three-phase converter (ITC) is compared with compensators based on the two-level converter, three-level neutral-point clamped converter, and five-level modular multilevel converter. The comparisons were done in terms of components ratings, harmonic distortion, and semiconductor losses. Control strategies suitable to control the compensator and circulating currents, as well as the three-dc-link voltages are presented. The PWM strategy to generate the control reference voltages of the converter command is designed. Simulation and experimental results are presented. | Shunt Compensator Based on Interconnected Three-Phase Converter | Active power filter;multilevel converter;power eletronics;power quality | Voltage control;Shunts (electrical);Pulse width modulation;Capacitors;Converters;Power quality
We introduce an ac/dc transfer technique for measuring the Thomson coefficient of a metallic sample in high-temperature thermoelectric metrology. The Thomson coefficient is measured by applying equivalent dc and ac to a metallic wire configured similarly to a single-junction thermal converter that is widely used in ac/dc transfer devices. The use of ac/dc makes the expression of the Thomson coefficient simpler than in conventional methods. We describe the measurement principle, the design of the measurement setup, and the experimental results in detail. The experimental results agree closely with those obtained from using a conventional method. | AC/DC Transfer Technique for Measuring Thomson Coefficient: Toward Thermoelectric Metrology | AC--DC difference;electrical variable measurement;thermal converter;thermal variable measurement;thermoelectric energy conversion;thermoelectricity.;AC-DC difference;electrical variable measurement;thermal converter;thermal variable measurement;thermoelectric energy conversion;thermoelectricity | Temperature measurement;Heating;Temperature distribution;Thermal conductivity;Temperature dependence;Measurement uncertainty;Frequency measurement
The line-side converter, which can represent an ac-dc-ac drive electric vehicle when analyzing the low-frequency oscillation in electric railways, is modeled in dq frame with the proposed single-phase dq-decomposition method. With this model, an underdamped mechanism of the vehicle-grid interaction is confirmed. Besides, a low-frequency stability prediction approach is presented, based on the dominant-pole analysis and verified by the simulation and the testing result. The proposed modeling method and prediction approach benefit in three aspects: It is more convenient to rebuild the model with a change of either the line-side converter controller or the system condition, much quicker to predict the low-frequency instability and more explicit to guide the modification of the controller software to damp the low-frequency oscillations. | Analysis of Low-Frequency Oscillation in Electric Railways Based on Small-Signal Modeling of Vehicle-Grid System in <italic>dq</italic> Frame | electric railway;low-frequency oscillation;line-side converter;dq-frame modeling;dominant pole;Dominant pole;dq-frame modeling;electric railway;line-side converter;low-frequency oscillation (LFO) | Vehicles;Analytical models;Oscillators;Rail transportation;Integrated circuit modeling;Harmonic analysis;Vectors
This paper presents a direct maximum power point tracking method, based on an easy and robust way of identifying the maximum power point (MPP) of a photovoltaic (PV) source that needs the measurement of the PV generator voltage only. The algorithm accurately detects the MPP and can rapidly track it in presence of irradiance variations, with no erratic behavior. An interface for a PV inverter that employs the proposed algorithm is described. The converter, called double capacitor interface (DCI), is designed to charge the dc link of the inverter and follow the MPP of the PV generator. Numerical simulations of the system operation, in different irradiance conditions, are discussed and evaluation of the tracking efficiency is reported. Finally, experimental results of a prototype breadboard built to test on the field the MPP tracking capability are presented. | Direct MPPT Algorithm for PV Sources With Only Voltage Measurements | MPPT algorithm;photovoltaic system;PV inverter interface;Solar energy;Maximum power point tracking (MPPT) algorithm;photovoltaic (PV) system;PV inverter interface;solar energy | Capacitors;Discharges (electric);Voltage measurement;Inverters;Current measurement;Algorithm design and analysis;Microcontrollers
A negative impedance converter (NIC) design is proposed to obtain a negative inductance of L=-1 nH operating from 0.1 to 6 GHz. The design is based on Linvill's open circuit stable topology, and it is implemented by 65 nm CMOS process to achieve a low power negative inductance integrated circuit. The NIC circuit is attached to a 1.2 V dc power supply and consumes 5 mW of power. The simulation and theoretical results are compared with the measurement, and good agreements are obtained. | Low-Power Negative Inductance Integrated Circuits for GHz Applications | Active circuits;antenna;impedance matching;metamaterial;metasurface;negative impedance converter;non-foster circuits | Impedance;Inductance;Inductors;Integrated circuit modeling;Transistors;Antennas;Wireless communication
Inductor-on-silicon research to date has focused on optimizing technologies for maximum power density and efficiency, with most design procedures based on computationally intensive methods. In this paper, a simple and intuitive method for designing microinductors based on a given dc–dc converter specification, which includes accurate models for all loss components, is presented. A detailed examination of variations in designs to realise the same circuit performance is presented. Finally, finite element analysis simulations demonstrating the accuracy of the models are given, along with measured results. | Design Procedure for Racetrack Microinductors on Silicon in Multi-MHz DC–DC Converters | DC-DC;Design;Inductor-on-silicon;MicroinductorPwrSoC;DC–DC;design;inductor-on-silicon;microinductor;PwrSoC | Inductance;Windings;Inductors;Magnetic cores;Mathematical model;Integrated circuit modeling;Harmonic analysis
This paper presents a new isolated auxiliary current pump module (ACPM), to improve the dynamic response of dc-dc converters under load transients. The developed isolated ACPM can be used as a generic auxiliary module for both isolated and nonisolated step-up/step-down dc-dc converters. The isolated ACPM is a low-power bidirectional converter, designed with higher bandwidth and operates only during the load transients. The performance of the developed auxiliary power converter has been evaluated in conjunction with an interleaved boost converter as main converter, which suffers from poor dynamic performance due to inherent right half plane zero effect. A suitable control scheme is designed and implemented for interleaved boost converter operating in conjunction with proposed isolated ACPM. Load current injection circuit employed in the proposed control scheme eliminates the requirement of complex nonlinear control algorithms. The proposed control scheme in particular suits for current-mode controlled converters operating along with isolated ACPM. Experimental results for a 250-W 100-kHz interleaved boost converter prototype with ACPM are presented. The peak overshoot/undershoot and the transient recovery time are reduced significantly with the incorporation of developed isolated ACPM. | A New Isolated Auxiliary Current Pump Module for Load Transient Mitigation of Isolated/Nonisolated Step-Up/Step-Down DC–DC Converter | DC-DC converter;interleaved boost converter;auxiliary current pump module;transient response;average currentmode control;load current injection circuit.;Average current-mode control (ACMC);auxiliary current pump module (ACPM);dc–dc converter;interleaved boost converter;load current injection circuit (LCIC);transient response | Transient analysis;DC-DC power converters;Inductors;Capacitors;Topology;Power system dynamics
This paper presents a high-altitude wind power generating system supported by a light gas filled blimp/aerostat that extracts electrical energy from high-altitude streamlined wind. The optimal generation and transmission mechanisms that give suitable power-to-weight (P/W) ratio and efficiency of the overall system are investigated. The variations in weight and total losses of the permanent magnet synchronous generator with changes in generation voltage and pole-pair number (frequency) have been analyzed. The design of the tether that transmits electrical power to the ground-based station is also presented. AC and dc transmission mechanisms using aluminum/copper-based conductors are studied and compared to find optimal weight of the tether. It is found that aluminum conductor gives better P/W ratio than using copper conductor. From the detailed analysis of generation and transmission mechanisms, it is concluded that the optimal electrical power architecture is medium voltage (MV) ac generation as well as transmission. It exhibits better P/W ratio and efficiency in comparison with low-voltage ac generation and MV dc transmission. The selected optimal electrical architecture simplifies electric system by transferring the power electronic converter from the airborne unit to the ground-based station and thereby improves the overall P/W ratio by a factor of 7% approximately. | Generation and Transmission of Electrical Energy in High-Altitude Wind Power Generating System | AC transmission;dc transmission;high-altitude wind power (HAWP);low voltage (LV);medium voltage (MV);permanent magnet synchronous generator (PMSG);power-to-weight (P/W) ratio;tether | Generators;Copper;Iron;Wind power generation;Rotors;Stator windings;Windings
DC circuit protection applications provide a unique market opportunity for wide-bandgap (WBG) semiconductors, which are outside the conventional focus on power electronic converters. This paper presents an overview of emerging dc power systems, the needs for dc solid-state circuit breakers (SSCBs), and the benefits and advantages of various WBG SSCB concepts. Furthermore, a new class of self-powered SSCBs based on SiC or GaN normally-ON switching devices is proposed in this paper. One implementation of the SSCB concept based on a 1200 V SiC JFET experimentally demonstrated turn-off of a fault current of 125 A at a dc voltage of 400 V within 1 μs without requiring any external power supply. The SSCB detects short-circuit faults by sensing its drain-source voltage rise and draws power from the fault condition to turn off the SiC JFET. Various implementations of the SSCB concept for unipolar and bipolar capability using both SiC and GaN are also discussed from both device and circuit perspectives. It is concluded that very low ON-resistance normally-ON WBG switching devices are excellent candidates for the emerging SSCB applications. | Wide-Bandgap Solid-State Circuit Breakers for DC Power Systems: Device and Circuit Considerations | GaN HEMT;SiC JFET;solid-state circuit breaker (SSCB);wide-bandgap (WBG) semiconductors.;GaN HEMT;SiC JFET;solid-state circuit breaker (SSCB);wide-bandgap (WBG) semiconductors | JFETs;Silicon carbide;Logic gates;Circuit faults;Power systems;Circuit breakers;Power conversion
This paper addresses the stability issue of dc distributed power systems (DPS). Impedance-based methods are effective for stability assessment of voltage-source systems and current-source systems. However, these methods may not be suitable for applications involving variation of practical parameters, loading conditions, system's structures, and operating modes. Thus, for systems that do not resemble simple voltage-source systems or current-source systems, stability assessment is much less readily performed. This paper proposes an impedance-based criterion for stability assessment of dc DPS. We first classify any converter in a dc DPS as either a bus voltage controlled converter (BVCC) or a bus current controlled converter (BCCC). As a result, a dc DPS can be represented in a general form regardless of its structure and operating mode. Then, the minor loop gain of the standard dc DPS is derived precisely using a two-port small signal model. Application of the Nyquist criterion on the derived minor loop gain gives the stability requirement for the dc DPS. This proposed criterion is applicable to dc DPSs, regardless of the control method and the connection configuration. Finally, a 480 W photovoltaic (PV) system with battery energy storage and a 200 W dc DPS, in which the source converter employs a droop control, are fabricated to validate the effectiveness of the proposed criterion. | Impedance-Based Local Stability Criterion for DC Distributed Power Systems | Battery energy storage;DC distributed power system (DPS);photovoltaic system;stability criterion | Power system stability;Stability criteria;Voltage control;Standards;Batteries;Circuit stability
This paper presents the performance analysis and comparison of two types of bidirectional dc-dc converters-cascaded buck-boost capacitor in the middle and cascaded buck-boost inductor in the middle for use in plug-in electric and hybrid electric vehicles. The comparison of the two converters is based on device requirements, rating of switches and components, control strategy, and performance. Each of the converter topologies has some advantages over the other in certain aspects. Efficiency analysis has been carried out for specific scenarios in vehicle applications. The simulation and experimental results are provided for both converter types. | Performance Analysis of Bidirectional DC–DC Converters for Electric Vehicles | Bidirectional;DC-DC converter;Comparison;Electric vehicle;Cascaded Buck-Boost;Bidirectional;cascaded buck–boost;comparison;dc–dc converter;electric vehicle | Inductors;Topology;Switches;Capacitors;DC-DC power converters;Batteries;Trajectory
In this paper, an asymmetrical half-bridge (AHB) converter employing a new center-tapped zeta rectifier (CTZR) is proposed to achieve a high efficiency in wide-input-voltage and low-output-current applications. Due to the proposed CTZR with high dc conversion ratio and extended maximum duty cycle above 0.5, the transformer turns ratio of the proposed converter can be increased, which decreases the transformer dc-offset current compared with that of the AHB converter. Therefore, its transformer core size is decreased. Moreover, it has a wide zero-voltage-switching range with small transformer leakage inductor, which improves light and medium load efficiency. Furthermore, since it has low voltage stress on the secondary diode, its conduction loss can be reduced. In addition, due to the elimination of a diode, the snubber loss in the secondary side is reduced compared with the AHB converter. Therefore, the proposed converter can achieve a higher efficiency compared with the AHB converter without additional devices. To confirm the operation, features, and validity of the proposed converter, a 250-400 V input and 50 V/250 W output laboratory prototype is built and tested. | A New Center-Tapped Half-Bridge Zeta Converter With Small Transformer DC-Offset Current and Low Voltage Stress | Asymmetrical half-bridge (AHB) converter;center-tapped zeta rectifier;zero-voltage-switching (ZVS);Asymmetrical half-bridge (AHB) converter;center-tapped zeta rectifier (CTZR);zero-voltage-switching (ZVS) | Zero voltage switching;Stress;Inductors;Rectifiers;Switches;Light emitting diodes;Capacitors
A new hybrid cascaded modular multilevel converter for the high-voltage dc transmission system is presented. The half-bridge cells are used on the main power stage and the cascade full-bridge (FB) cells are connected to its ac terminals. The main power stage generates the fundamental voltages with quite low switching frequency, resulting in relatively low losses. The cascaded FB cells only attenuate the harmonics generated by the main power stage, without contribution to the power transfer. Thus, the energy-storage requirement of the cascaded FB cells is low and the capacitance of FB cells is reduced significantly. Due to the dc fault reverse blocking capability of the cascaded FB cells, the proposed topology can ride-through the pole-to-pole dc fault. In addition, the soft restart is achieved after the fault is eliminated, without exposing the system to significant inrush current. Besides, the average-value model of the proposed topology is derived, based on which the control strategy is presented. The results show the feasibility of the proposed converter. | Hybrid Cascaded Modular Multilevel Converter With DC Fault Ride-Through Capability for the HVDC Transmission System | DC fault blocking;dc fault tolerant;hybrid cascaded modular multilevel converter (HC-MMC);soft restart;voltage-source-converter–high-voltage dc (VSC-HVDC) transmission system | Circuit faults;Capacitors;Voltage control;HVDC transmission;Converters;Topology;Reactive power
Simple and accurate circuit simulation models for high-voltage silicon carbide power MOSFETs and Schottky barrier diodes are presented and validated. The models are physics-based and consist of minimal number of model parameters that can be easily extracted from simple static I-V and C-V measurements. The models are used in a buck-boost bidirectional dc-dc converter, with and without an antiparallel Schottky diode. The efficiency of the converter was analyzed for synchronous and nonsynchronous operation of the switches. An optimal selection of the antiparallel Schottky diode is proposed to minimize the cost of the converter without compromising its efficiency. | Simple and Accurate Circuit Simulation Model for SiC Power MOSFETs | Circuit model;dc-dc converter;efficiency;power MOSFET;Schottky diode;silicon carbide (SiC);synchronous operation.;Circuit model;dc-dc converter;efficiency;power MOSFET;Schottky diode;silicon carbide (SiC);synchronous operation | Semiconductor device modeling;Schottky diodes;Integrated circuit modeling;MOSFET;Silicon carbide;Mathematical model;Insulated gate bipolar transistors
In this paper, a variable-frequency modulation method for a dual active bridge converter is introduced. The proposed method ensures zero-voltage switching over a wide power range with a minimal circulating current. Unlike previously presented modulation schemes, this modulation method can also be used for half-bridge variants of a traditional dual active bridge converter. The modulation method is given in a closed form, which makes it easy to apply in practice. Further, the phase drift phenomenon is discussed, and a simple phase drift compensation scheme is presented. Finally, a detailed analysis of the proposed modulation method is provided and its feasibility is verified by measurements. | Variable-Frequency Phase Shift Modulation of a Dual Active Bridge Converter | current control;DC-DC power converters;error correction;modeling;modulation;power system control;switched-mode power supply;Current control;dc–dc power converters;error correction;modeling;modulation;power system control;switched-mode power supply | Bridge circuits;Switches;Modulation;Zero voltage switching;Inductance;Capacitance;Switching frequency
High power efficiency and high power density are required in regulated isolated dc-dc converters. In this paper, a novel pulsewidth modulation (PWM) control method that is suitable for an isolated current-mode resonant dc-dc converter operated at a megahertz-level switching frequency is proposed. The output voltage with the proposed method can be regulated with no additional components at a fixed switching frequency. In addition, the zero-voltage switching (ZVS) of primary-side switches at turn on can be maintained. The principle of the proposed method and the method of the ZVS operation in the proposed method are explained. Some experiments have been performed with a 5-MHz isolated step-down dc-dc converter using gallium nitride high-electron-mobility transistors; the output voltage is 12 V, and the total volume of the circuit is 16.14 cm<sup>3</sup>. With the proposed PWM control method, the input voltage range is 42-45.5 V, and the maximum load current range is 10 A at V<sub>i</sub> = 45.5 V. The ZVS of the primary-side switches at turn on is confirmed in all experimental regions, and the maximum power efficiency is 89.2%. | Five-Megahertz PWM-Controlled Current-Mode Resonant DC–DC Step-Down Converter Using GaN-HEMTs | DC-DC power converters;Gallium nitride;Pulse width modulation converters;Switching converters;Zero voltage switching;Direct current (dc)–dc power converters;gallium nitride;pulsewidth modulation (PWM) converters;switching converters;zero-voltage switching (ZVS) | DC-DC power converters;Switching frequency;Inductance;Zero voltage switching;Logic gates;Capacitance;Switches
We have improved the ac-dc transfer differences and enhanced the sensitivity in our thin-film multijunction thermal converters (TFMJTCs) in vacuum. The ac-dc transfer differences of the TFMJTCs are less than 1 μV/V down to 1 Hz and 10 μV/V down to 0.2 Hz owing to the increased thermal time constant. The measured output voltage exceeds 120 mV at 10<sup>-4</sup> Pa owing to the reduction of heat conduction to the air. The sensitivity of the device, defined as the ratio of the output voltage to the input power, is 2.4 V/W, which is approximately three times larger than that measured at ambient pressure. Numerical simulations of the heat transfer of our TFMJTC explain the experimental results well. | Improvements in the Low-Frequency Characteristic and Sensitivity of a Thin-Film Multijunction Thermal Converter in Vacuum | AC-DC difference;electrical variable measurement;numerical analysis;thermal converter;thermal voltage converter.;AC-DC difference;electrical variable measurement;numerical analysis;thermal converter;thermal voltage converter | Heating;Temperature measurement;Voltage measurement;Heat transfer;Pressure measurement;Sensitivity;Frequency measurement
Two soft switching cascaded three-level (TL) combined dc-dc converters are proposed in this paper. The first converter is composed of a half-bridge cascaded TL dc-dc converter (CTLC) and a full-bridge (FB) CTLC, and the other one is composed of two FB CTLCs. The presented topologies have following common advantages: off-state voltage on all switches is only half of the input voltage; the structure of the primary circuit is simple and compact; all primary switches are directly clamped by the input capacitors and no added clamping devices are required; and the voltage across the output LC filter is a TL waveform, which results lower output filter volume and faster system dynamic response. In addition, the input filter can also be minimized. All power switches in the proposed converters can obtain zero-voltage switching in wide load range; furthermore, less conduction loss is added. The operation and technical analysis of the proposed converters are given. Experiments are carried out to validate the proposed converters, and efficiency curves are tested and given. | Soft Switching PWM Cascaded Three-Level Combined DC–DC Converters With Reduced Filter Size and Wide ZVS Load Range | Cascaded dc-dc converter;Three-level (TL) dc-dc converter;zero-voltage switching (ZVS);Cascaded dc–dc converter;three-level (TL) dc–dc converter;zero-voltage switching (ZVS) | Capacitors;DC-DC power converters;Coils;Zero voltage switching;Switches;Soft switching;Modulation
The modular multilevel converter (MMC) has become an attractive option for dc/ac conversion in many power system applications, in particular, for HVDC transmission. Due to its parallel arrangement of phase legs, the MMC is known to be a wye-configured architecture. In this paper, the equivalent delta formulation of the conventional wye architecture is introduced. The delta-configured MMC, enabled by series-stacking phase legs, is an alternative realization to the wye-configured MMC and has significantly different operating characteristics. The introduction of the delta MMC enables greater flexibility in converter voltage/current scaling for a given set of submodules, and may be an appealing option for dc/ac applications requiring a power tapoff from a high-voltage dc rail. The single-ended and differential delta topologies are derived, with the latter seen as the preferred topology due to its reduced energy-storage requirements. The principle of operation of the differential delta-configured MMC is described in detail. A dynamic controller is developed that regulates grid power injections while suppressing unwanted circulating ac currents. Comprehensive simulation results validate the differential delta MMC operation and the proposed control scheme. | The Delta-Configured Modular Multilevel Converter | Converters;DC–AC power conversion;HVDC converters | Topology;Legged locomotion;Energy storage;Inductors;Capacitors;Windings;Voltage control
In this paper, a nonlinear control strategy for controlling a dc/dc buck converter feeding a constant power load is proposed. The main objective of the proposed controller is to improve the transient performance when in presence of unknown power disturbances. A feedback controller is combined with a feedforward strategy. A nonlinear reduced order observer is used for estimating the value of the power load and its time derivative. These estimated values are fed forward to the nonlinear feedback controller whose design is based on feedback linearization method. The proposed controller is tested via simulation and experimental results. | Nonlinear Control of a Buck Converter Which Feeds a Constant Power Load | Constant power load;dc/dc converters;feedforward compensation;power converters;Constant power load;dc/dc converters;feedforward compensation;power converters | Observers;Voltage control;Load modeling;Damping;Equations;Capacitors;Eigenvalues and eigenfunctions
The proton synchrotron of J-PARC provides 30 GeV of a high-intensity proton beam. In a rapid-cycling operation scenario with 1 s of the cycling period, the peak-to-peak power disturbance will be 140 MW. In order to minimize the peak power from the grid, the authors discussed the feasibility of SMES for the 30-GeV rapid-cycling operation and carried out the design study on the power converter system and the SMES coils based on the simulation results and the magnetic field analysis. In this paper, the authors propose an optimal power converter topology with SMES, which is composed of thyristor converters, the main ring (MR) magnets, and SMES linked by the dc voltage source capacitor. The required power for the rapid-cycling operation is mainly transferred between the MR magnets and SMES. The thyristor converters for the grid connection provide a constant current to the dc link in order to compensate the power losses. Using the 20-MJ class SMES, the required power from the grid can be reduced to 3.4 MW of the constant power. | Design Study on Pulsed Power Supplies for the J-PARC Main Ring Magnets Using SMES | Particle accelerators;pulsed power supplies;superconducting magnetic energy storage;Particle accelerators;pulsed power supplies;superconducting magnetic energy storage | Superconducting magnetic energy storage;Coils;Power supplies;Synchrotrons;Protons;Yttrium barium copper oxide;Magnetic hysteresis
Symmetric multiphase dc-dc converters are widely used in power electronics, as they enable the processing of high power through splitting the overall load-current into multiple phases. Distributing the processed power symmetrically between the phases and performing ripple minimization through interleaving is well understood. However, in recent applications such as maximum power point tracking for solar photovoltaic, converters are forced to operate under asymmetric conditions, due to differences in the sources or loads of each converter. This study presents a control technique, based on harmonic elimination, that allows for ripple minimization under asymmetric conditions. The mathematical derivations are outlined and simulations are used to evaluate the performance of the proposed technique. Measurements taken from an experimental prototype, consisting of three dc-dc buck converters, demonstrate significant improvements in ripple reduction over conventional interleaving techniques. When the multiphase converter is operated at the optimum asymmetric phase-shift found through the techniques presented here, a more than 3x reduction in net current ripple is observed under realistic operating conditions. Additionally, the undesirable first harmonic ripple component is reduced by 14.8 dB with the proposed technique. | Ripple Minimization Through Harmonic Elimination in Asymmetric Interleaved Multiphase DC–DC Converters | multiphase converter;interleaved converter;asymmetric operation;harmonic elimination;ripple minimization;Asymmetric operation;harmonic elimination;interleaved converter;multiphase converter;ripple minimization | Harmonic analysis;Minimization;DC-DC power converters;Topology;Inductors;Computer architecture;Inverters
High step-up ratio dc-dc converters with megawatt ratings are of interest in wind turbine interfaces and high-voltage direct-current systems. This paper presents a modular multilevel dc-dc converter based on the standard boost converter topology but with the normal single switches replaced by a number of capacitor-clamped submodules. The converter is operated in resonant mode with resonance between submodule capacitors and the arm inductor. A phase-shifted switching arrangement is applied such that there is a constant number, i.e., N, of submodules supporting the high voltage at a time. In this operation mode, the step-up ratio is dependent on the number of submodules and the inductor charging ratio. The converter exhibits scalability without using a transformer and is capable of bidirectional power flow. An application example of a wind turbine interface with a 10 : 1 conversion ratio is demonstrated in simulation. The experimental verification of the concept using a lab-scale prototype is provided. | The Modular Multilevel Converter for High Step-Up Ratio DC–DC Conversion | Modular multilevel converters;step-up dc-dc conversion;resonant conversion;HVDC converters;dc transformer;DC transformer;high-voltage direct current (HVDC) converters;modular multilevel converters (MMCs);resonant conversion;step-up dc–dc conversion | Capacitors;Inductors;Insulated gate bipolar transistors;DC-DC power converters;Switches;Clamps;Topology
In order to interface one photovoltaic (PV) port, one bidirectional battery port, and one load port of a PV-battery dc power system, a novel nonisolated three-port dc/dc converter named boost bidirectional buck converter (B3C) and its control method based on three-domain control are proposed in this paper. The power flow and operating principles of the proposed B3C are analyzed in detail, and then, the dc voltage relation between three ports is deduced. The proposed converter features high integration and single-stage power conversion from both PV and battery ports to the load port, thus leading to high efficiency. The current of all three ports is continuous; hence, the electromagnetic noise can be reduced. Furthermore, the control and modulation method for B3C has been proposed for realizing maximum power point tracking (MPPT), battery management, and bus voltage regulation simultaneously. The operation can be transited between conductance mode and MPPT mode automatically according to the load power. Finally, experimental verifications are given to illustrate the feasibility and effectiveness of the proposed topology and control method. | A Nonisolated Three-Port DC–DC Converter and Three-Domain Control Method for PV-Battery Power Systems | Battery management;two inductor boost;MPPT;PV;power density;three-port converter;Battery management;maximum power point tracking (MPPT);photovoltaic (PV);power density;three-port converter;two-inductor boost | Batteries;Inductors;Topology;Capacitors;Load flow;Maximum power point trackers
In this study, a 3-kW inductive power transfer system is investigated, specifically intended for contactless vehicle charging. A series-series-compensated topology with dual-side power control and a corresponding control strategy is proposed to significantly increase the overall efficiency, especially for systems with large coupling factor variations and in partial load mode. The topology, which is closely related to the dual-active bridge converter, enables the dual-side power control without adding additional dc/dc converters to the system, and thus keeping the additional hardware effort minimal. A detailed analysis of the proposed topology is provided, and the benefits of the dual-side control are demonstrated both theoretically and experimentally. A hardware prototype is built and a peak dc-to-dc efficiency of 95.8% at 100 mm air gap and a minimal efficiency of 92.1% at 170 mm air gap is measured, including the power electronic components. The partial load efficiency at 500 W output power is still as high as 90.6% at 135 mm air gap. Overall, the proposed topology provides a practical method to overcome the main drawback of most single-side controlled inductive power transfer systems, which is a significant efficiency drop outside the nominal operating point. | A Dual-Side Controlled Inductive Power Transfer System Optimized for Large Coupling Factor Variations and Partial Load | Inductive power transfer (IPT);contactless power transfer (CPT);wireless power transfer (WPT);wireless charging;Contactless power transfer (CPT);inductive power transfer (IPT);wireless charging;wireless power transfer (WPT) | Topology;Vehicles;Coils;Ferrites;Couplings;Inverters;Batteries
This article presents a novel topology for DC-DC full-bridge isolated unidirectional converter, with an high frequency transformer. This topology includes a voltage elevator circuit at the input source. The switching technique allows, varying the switching frequency, to obtain soft switching on all the range of load This converter is suitable to connect power generators, like fuel cells or solar panels, to hybrid system. Efficiency and cost are improved due to the voltage boost and switching technique. The converter design is justified and the switching technique of IGBTs is presented. To verify the control algorithm of converter, a laboratory prototype has been built using a Spectrum Digital eZdspTM TMS320F2812 card. | Novel topology for DC-DC full-bridge unidirectional converter for renewable energies | Converter;fuel cell;full-bridge;hydrid system;voltage elevator | Insulated gate bipolar transistors;Topology;Switches;Digital signal processing;MATLAB;Integrated circuits;Silicon
A dual active bridge (DAB) is a zero-voltage switching (ZVS) high-power isolated dc-dc converter. The development of a 15-kV SiC insulated-gate bipolar transistor switching device has enabled a noncascaded medium voltage (MV) isolated dc-dc DAB converter. It offers simple control compared to a cascaded topology. However, a compact-size high frequency (HF) DAB transformer has significant parasitic capacitances for such voltage. Under high voltage and high dV/dT switching, the parasitics cause electromagnetic interference and switching loss. They also pose additional challenges for ZVS. The device capacitance and slowing of dV/dT play a major role in deadtime selection. Both the deadtime and transformer parasitics affect the ZVS operation of the DAB. Thus, for the MV-DAB design, the switching characteristics of the devices and MV HF transformer parasitics have to be closely coupled. For the ZVS mode, the current vector needs to be between converter voltage vectors with a certain phase angle defined by deadtime, parasitics, and desired converter duty ratio. This paper addresses the practical design challenges for an MV-DAB application. | Design Considerations of a 15-kV <roman>SiC</roman> IGBT-Based Medium-Voltage High-Frequency Isolated DC–DC Converter | Dual active bridge;SiC IGBT;Medium voltage;Parasitic capacitance;Zero voltage switching;Dead-time;Isolated DC-DC converter;Deadtime;dual active bridge (DAB);isolated dc–dc converter;medium voltage (MV);parasitic capacitance;SiC insulated-gate bipolar transistor (IGBT);zero-voltage switching (ZVS) | Zero voltage switching;Harmonic analysis;Hafnium;Insulated gate bipolar transistors;Silicon carbide;Topology;Voltage control
A single-objective predictive control method that deals with four main control objectives applied to a multivariable single-phase three-level neutral-point-clamped converter operating as an active power filter is proposed in this paper. The four control objectives are to self-support the dc-bus voltage under load variations, to compensate the reactive power and the current harmonics, and to balance the dc capacitor voltages by using a predefined combination of the redundant switching states of the converter. The main contribution of the proposed method is that these objectives are accomplished without using weighting factors in the cost function, which eliminates problems such as multiobjective optimization or additional empirical procedures for determination of these factors. As a result, the method is easy to implement and rapidly selects the optimal voltage to improve the dynamic-state performance. Experimental results from a 2-kVA prototype are presented to prove that the method is valid for single-phase compensation. The well-known effect of model parameter errors' issue, which is inherent in predictive control methods, is also tested to confirm that the harmonic distortion in the grid current is below 5% even when the predictive model has a 25% error between actual and theoretically estimated grid impedance values. | A Single-Objective Predictive Control Method for a Multivariable Single-Phase Three-Level NPC Converter-Based Active Power Filter | Multilevel systems;predictive models;control design;predictive control;converters;DC-AC power converters;power conversion harmonics;pulse width modulation converters;high-voltage techniques;power distribution;smart grids;power quality;power harmonic filters;reactive power;Control design;converters;dc–ac power converters;high-voltage techniques;multilevel systems;power conversion harmonics;power distribution;power harmonic filters;power quality;predictive control;predictive models;pulsewidth-modulation (PWM) converters;reactive power;smart grids | Voltage control;Capacitors;Switches;Cost function;Impedance;Reactive power
In this paper, a novel intelligent modeling framework is introduced for modeling hybrid dynamical systems, which may contain both continuous-valued and discrete-valued dynamics and/or signals. The proposed modeling framework consists of a fuzzy relational hybrid model (FRHM) structure and an online identification algorithm. The FRHM structure has some useful properties, e.g., the ability of modeling both hard and soft switchings (even simultaneously), model transparency (in view of knowledge extraction and knowledge embedment), and possibility of connecting disjoint models through mathematical operations (to construct larger model structures). In addition, the proposed FRHM structure can be used to model a wide variety of hybrid dynamical systems, including nonlinear dynamical systems, dynamical systems with switchings or logical functions, dynamical systems with discrete-valued or qualitative inputs and/or outputs, etc. The fuzzy relational hybrid dynamical system is an important product of the proposed modeling structure, which, in this paper, has applied to modeling an asynchronous dc-dc buck converter as the case study. | Introducing the Fuzzy Relational Hybrid Model as a Building Block for Intelligent Modeling of Hybrid Dynamical Systems | Fuzzy Systems;Fuzzy Relational Modeling;Intelligent Systems;Hybrid Dynamical Systems;mixed discretevalued continuous-valued;Fuzzy relational modeling;fuzzy systems;hybrid dynamical systems (HDSs);intelligent systems;mixed discrete-valued continuous-valued | Mathematical model;Vectors;Analytical models;Pragmatics;Artificial intelligence;Switching circuits;Computational modeling
This paper deals with subsynchronous resonance (SSR) phenomena in a capacitive series-compensated DFIG-based wind farm. Using both modal analysis and time-domain simulation, it is shown that the DFIG wind farm is potentially unstable due to the SSR mode. In order to damp the SSR, the rotor-side converter (RSC) and grid-side converter (GSC) controllers of the DFIG are utilized. The objective is to design a simple proportional SSR damping controller (SSRDC) by properly choosing an optimum input control signal (ICS) to the SSRDC block, so that the SSR mode becomes stable without decreasing or destabilizing the other system modes. Moreover, an optimum point within the RSC and GSC controllers to insert the SSRDC is identified. Three different signals are tested as potential ICSs including rotor speed, line real power, and voltage across the series capacitor, and an optimum ICS is identified using residue-based analysis and root-locus method. Moreover, two methods are discussed in order to estimate the optimum ICS, without measuring it directly. The studied power system is a 100 MW DFIG-based wind farm connected to a series-compensated line whose parameters are taken from the IEEE first benchmark model (FBM) for computer simulation of the SSR. MATLAB/Simulink is used as a tool for modeling and designing the SSRDC, and power system computer aided design/electromagnetic transients including dc (PSCAD/EMTDC) is used to perform time-domain simulation for design process validation. | SSR Damping Controller Design and Optimal Placement in Rotor-Side and Grid-Side Converters of Series-Compensated DFIG-Based Wind Farm | Doubly fed induction generator (DFIG);eigenvalue analysis;subsynchronous resonance (SSR);sustainable energy;wind power;Doubly fed induction generator (DFIG);eigenvalue analysis;subsynchronous resonance (SSR);sustainable energy;wind power | Wind farms;Eigenvalues and eigenfunctions;Rotors;Power transmission lines;Wind speed;Damping;Power system stability
In this paper, we present an on-chip multi-voltage power converter incorporating of a quad-voltage timing-control rectifier and regulators to produce ±12 V and ±1.8 V simultaneously through inductive powering. The power converter achieves a PCE of 77.3% with the delivery of more than 100 mW to the implant. The proposed rectifier adopts a two-phase start-up scheme and mixed-voltage gate controller to avoid substrate leakage current. This current cannot be prevented by the conventional dynamic substrate biasing technique when using the high-voltage CMOS process with transistor threshold voltage higher than the turn-on voltage of parasitic diodes. High power conversion efficiency is achieved by 1) substrate leakage current prevention, 2) operating all rectifying transistors as switches with boosted gate control voltages, and 3) compensating the delayed turn-on and preventing reverse leakage current of rectifying switches with the proposed look-ahead comparator. This chip occupies an area of 970 μm × 4500 μm in a 0.18 μm 32 V HV CMOS process. The quad-voltage timing-control rectifier alone is able to output a high DC voltage at the range of [2.5 V, 25 V]. With this power converter, both bench-top experiment and in-vivo power link test using a rat model were validated. | An On-Chip Multi-Voltage Power Converter With Leakage Current Prevention Using 0.18 <formula formulatype="inline"><tex Notation="TeX">$\mu$</tex></formula>m High-Voltage CMOS Process | Bioelectronics;dynamic substrate biasing;implant;inductive power link;power telemetry;prostheses;rectifier;regulators;reverse leakage current;substrate leakage current;wireless power transfer | Substrates;Leakage currents;Implants;Voltage control;Transistors;Logic gates;Coils
A hybrid three-level (TL) and half-bridge (HB) dc-dc converter is proposed in this paper. The TL dc-dc converter and HB converter have their own transformers, respectively. Compared with conventional TL dc-dc converters, the proposed one has no additional switch at the primary side of the transformer, where the TL converter shares the lagging switches with the HB converter. In order to reduce the circulating current in the primary side, a blocking capacitor is used to reset the primary winding current of the TL converter. Moreover, the rectifier stage is composed of four diodes in the center-tap rectification, forcing the circulating current at the primary side to stay zero during the freewheeling period. The magnetizing inductor of the HB transformer can extend the zero voltage switching operation range of the lagging switches even at light loads. Furthermore, the proposed converter can reduce the output filter inductance. Due to the advantages mentioned above, the efficiency of the converter is improved dramatically. The features and design guidelines of the proposed converter are given in the paper. Finally, the performance of the converter is verified by a 1-kW experimental prototype. | Hybrid Three-Level and Half-Bridge DC–DC Converter With Reduced Circulating Loss and Output Filter Inductance | three level;phase shift;reduced circulating current;zero voltage switching;Phase shift;reduced circulating current;three-level (TL);zero voltage switching (ZVS) | Switches;Inductors;Zero voltage switching;DC-DC power converters;Capacitors;Windings;Magnetic tunneling
Multiterminal dc (MTDC) systems are drawing a lot of interest lately in applications related to distributed generation, especially in those that integrate wind or photovoltaic (PV) generation with energy storage (ES). Several approaches for controlling the operation of such systems have been proposed in the literature; however, the existing structures are mainly application specific and, thus, can be still improved in order to provide a more generic approach. This paper proposes an improved primary control layer for an MTDC system. The concept is based on the combination of a droop control method and dc bus signaling in order to provide a more generic and flexible solution. In this paper, different droop characteristics are proposed for the various elements connected to the dc bus. All of them are specifically tailored around five operation bands, which depend on the dc bus voltage level. Special attention is paid to the integration of ES: the state of charge (SoC) is considered at the primary control level, yielding a surface characteristic that depends on the SoC and the dc bus voltage. The scaling of the system has been analyzed together with the proposed control strategy and the overall operation has been validated through simulations by considering a 100 kW PV system with energy storage. Experimental results were obtained on a scaled laboratory prototype rated at 10 kW. | Adaptive Droop for Control of Multiterminal DC Bus Integrating Energy Storage | Distributed generation;droop control;energy storage;MTDC systems;parallel connection of converters | Batteries;System-on-chip;Voltage control;Discharges (electric);Capacitors;Power generation
This paper describes an integrated power management IC with bidirectional current capability, aimed at compensating differences in output current between series-connected cells in concentrating photovoltaic (CPV) systems. The integrated 3.6-MHz power stage allows building a small-form-factor converter per cell. A hysteretic current-mode controller regulates the bidirectional converter's current to equalize neighboring cell voltages. A phase-locked loop controls the inductor current ripple around the average value to stabilize the switching frequency. The use of hysteretic current-mode control with a novel bidirectional senseFET scheme provides inherent current protection and high reliability. The converter can operate from an input voltage as low as 1.8 V and with an inductor current up to ±1.5 A, while achieving a system efficiency above 90% for current mismatches between cells up to 60%. Measurement results show that the converter maximizes the output power of series-connected CPV cells with mismatched output currents. | A Cell-Level Differential Power Processing IC for Concentrating-PV Systems With Bidirectional Hysteretic Current-Mode Control and Closed-Loop Frequency Regulation | dc-dc power conversion;photovoltaic power systems;integrated circuit design;analog integrated circuits;power converter;power electronics;current control;energy harvesting;Analog integrated circuits;current-mode control;dc–dc power conversion;energy harvesting;integrated circuit design;photovoltaic power systems;power converter;power electronics | Integrated circuits;Bidirectional control;Voltage control;DC-DC power converters;Inductors;Reliability;Current measurement
Integrated dc-dc converters are widely used for the realization of power converters suitable for energy harvesting and computing systems. In such systems, integrated converters are the ideal candidate due to their small size and low power consumption. Integrated dc-dc converters typically use spiral inductors to achieve high levels of integration and performance. However, under scenarios where energy scarcity is paramount, the integrated converter with spiral inductor requires careful modeling and optimization to achieve maximum efficiency. In this paper, we provide a parasitic aware design technique that takes into account the spiral inductor resistance as well as the switching parasitics, while utilizing numerical methods, to arrive at converter designs with robust performance and optimal efficiency. We translate the various system constraints into design rules and use them to formulate the various design parameters, from switching frequency to duty cycle, in terms of the inductance. We study how these parameters are dependent on each other, giving rise to multiple tradeoffs. We also present a method for minimizing power losses using optimization techniques, which leverage our formulation of the system parameters in terms of inductance. | Parasitic-Aware Design of Integrated DC–DC Converters With Spiral Inductors | Design optimization;integrated power converters.;Design optimization;integrated power converters | Inductors;Inductance;Spirals;Logic gates;MOSFET;Resistance;Optimization
This paper introduces a SEPIC-derived bidirectional dc-dc converter. The proposed converter utilizes tapped inductor and charge pump techniques to achieve steep voltage conversion ratio and an active lossless regenerative snubber to attain lossless switching and high efficiency. The paper presents the principle of operation, steady-state analyses, and experimental results obtained from a 400-W, 48-V/380-V prototype. The efficiency of the proposed topology is demonstrated to peak at 96.4% for boost mode and 95.0% for buck mode. | Steep-Gain Bidirectional Converter With a Regenerative Snubber | Bidirectional DC-DC converter;high conversion-ratio;tapped inductor;regenerative snubber;Bidirectional dc–dc converter;high conversion ratio;regenerative snubber;tapped inductor (TI) | Inductors;Snubbers;Capacitors;Topology;Switches;Inductance;Charge pumps
This paper provides an analysis of a three-phase dual active bridge (DAB) topology used as high-power-density dc-dc converter for railway applications. The three-phase DAB is analyzed concerning the current intervals, the output power, and softswitching region, including the impact of zero-voltage switching capacitors. Furthermore, two measures are proposed to achieve soft-switching in the entire operating range, being auxiliary inductors and a straightforward switching strategy called the burst mode. Optimal component values are calculated to minimize losses in the complete operating range and to assess which measure is best suited. A prototype with the specifications acquired from the application has been built, yielding an efficiency of 95.6% at a nominal output power of 80 kW. | A 80-kW Isolated DC–DC Converter for Railway Applications | DC-DC power conversion;Power electronics;Power supplies;Rail transportation electronics;DC–DC power conversion;power electronics;power supplies;rail transportation electronics | Bridge circuits;Switches;Zero voltage switching;Capacitors;Topology;DC-DC power converters;Inductance
This paper proposes a model predictive control (MPC) strategy for a nested neutral point-clamped (NNPC) converter to control output currents and voltages of flying capacitors. The NNPC converter is a four-level converter topology for medium-voltage applications with interesting properties such as operating over a wide range of voltages (2.4–7.2 KV) without the need for connecting power semiconductor in series, high quality output voltage, less number of components compared to other classical four-level topologies. A discrete-time model of the converter is presented and all the control objectives are formulated in terms of the switching states. During each sampling interval, the predicted variables are assessed by the cost function and the best switching state which gives minimum value for the cost function is selected and applied to the converter gating terminals. The performances of the NNPC converter and predictive control scheme are verified through MATLAB/Simulink simulations and their feasibility is evaluated experimentally. | Finite Control-Set Model Predictive Control (FCS-MPC) of Nested Neutral Point-Clamped (NNPC) Converter | Multilevel converter;DC–AC power conversion;finite control-set model predictive control (FCS-MPC);DC–AC power conversion;finite control-set model predictive control (FCS-MPC);multilevel converter | Capacitors;Voltage measurement;Voltage control;Switches;Cost function;Load modeling;Predictive control
In this paper, a serial-parallel hybrid (SPH) power system formed by a fuel cell (FC), an auxiliary storage device (ASD), and the current-controlled dc-dc converters responsible for the power management are realized by using the digital signal controller (DSC) TMS32F28335. The main energy management goal is to transfer energy from the sources (FC or ASD) to the load while ensuring dc bus voltage regulation and high power conversion efficiency. In addition, a safe and reliable operation of the system has to be achieved. The selected converter and its controller features are noninverting voltage step up and step down, high efficiency, regulation of input and output currents and low ripple values, and the ability to change from input to output current regulation loop, suddenly and smoothly, and vice versa. All these features allow it to be positioned in different FC system localizations and simplify the design of the master control. Simulation and experimental results have been validated on a 48-V 1200-W dc bus. | Energy Management of a Fuel-Cell Serial–Parallel Hybrid System | Current control;dc-dc power conversion;dc power systems;digital control;energy management;fuel cells;power conditioning;power system control;Current control;dc power systems;dc–dc power conversion;digital control;energy management;fuel cells (FCs);power conditioning;power system control | Fuel cells;Variable speed drives;Topology;Batteries;Hybrid power systems;Voltage control;Hydrogen
To increase the long-term stability of thin-film multijunction thermal converters (TFMJTCs) developed by the National Metrology Institute of Japan and Nikkohm Corporation Ltd., we prevented their degradation by improving the design and fabrication process. Judging from the Arrhenius model experiments, we successfully increased the lifetime of a renewed TFMJTC to more than 20 years by improving the deposition pattern of a Bi-Sb-Cu-based thin-film thermopile. We also evaluated the thermoelectric effect of the renewed TFMJTCs by the fast-reversed dc method. The low thermoelectric effect of less than 0.1 μV/V has been realized, which is comparable with that of high-quality multijunction thermal converters previously produced by other national metrology institutes. | Fabrication of Thin Film Multijunction Thermal Converters With Improved Long-Term Stability | AC voltage standard;ac-dc transfer difference;long-term stability;thermal converter;thermocouple;thin film.;AC voltage standard;ac–dc transfer difference;long-term stability;thermal converter;thermocouple;thin film | Resistance;Standards;Heating;Temperature measurement;Thermal stability;Temperature;Electrical resistance measurement
Electroactive polymer (EAP) actuators have been investigated to convert electrical energy into mechanical deformation in autonomous microrobots. The use of dielectric EAP actuators comes with several challenges to address requirements such as high excitation voltages, explicit driving signals, and low conversion efficiency. External bulky and heavy power sources are used to generate and provide required excitation voltages. The development of a miniature, high voltage gain, and highly efficient power electronic interface is required to overcome such challenges and enable autonomous operation of miniature robots. In this paper, a bidirectional single-stage resonant dc-dc step-up converter is introduced and developed to efficiently drive high-voltage EAP actuators in mobile microrobots. The converter utilizes resonant capacitors and a coupled inductor as a soft-switched LC network to step up low input voltage. High-frequency soft-switching operation owing to LC resonance allows small footprint of the circuit without suffering from switching losses, which in turn increases the efficiency. The circuit is capable of generating explicit high-voltage actuation signals, with capability of recovering unused energy from EAP actuators. A 4-mm × 8-mm, 100-mg, and 600-mW prototype has been designed and fabricated to drive an in-plane gap-closing electrostatic inchworm motor. Experimental validations have been carried out to verify the circuit's ability to step up voltage from 2 to 100 V and generate two 1-kHz, 100-V driving voltages at 2-nF capacitive loads. | Bidirectional Resonant DC–DC Step-Up Converters for Driving High-Voltage Actuators in Mobile Microrobots | Autonomous microrobots;electroactive polymer actuator;electrostatic;energy recovery;inchworm motors;miniaturization;power electronics;resonant converters;Autonomous microrobots;electroactive polymer (EAP) actuators;electrostatic;energy recovery;inchworm motors;miniaturization;power electronics;resonant converters | Actuators;Impedance;Inductors;Equivalent circuits;Capacitors;Electrostatics;Topology
The three-phase series-connected modular multilevel converter (SC-MMC) is presented as one option for high-voltage direct current (HVDC) tap to reduce the cost of an HVDC station. Compared with conventional three-phase parallel-connected MMC, the number of semiconductor switches in SC-MMC is reduced by one-third to withstand the same dc voltage. First, the paper studies the operating principle of SC-MMC, and then presents an interspacing phase-shifted pulsewidth-modulated method which could improve the waveform of the output ac voltage for a given switching frequency. Next, the control strategy based on the identical real power input of each phase is proposed to balance the dc voltage of each phase under an unbalanced grid condition. The current limit of switching devices is also taken into consideration to protect SC-MMC from overcurrent. Furthermore, a universal zero-sequence current controller is developed as one part of the control strategy. In addition, an innovative method to suppress the third harmonics of ac current is presented. With the third harmonic suppression strategy, the SC-MMC can operate with much smaller SM capacitors without deteriorating the ac current, which contributes to the cost reduction further. Finally, simulation results obtained in PSCAD/EMTDC are provided to validate the proposed control strategies. | Three-Phase Series-Connected Modular Multilevel Converter for HVDC Application | Harmonic suppression;high-voltage direct current (HVDC);modular multilevel converter (MMC);rotating $d$–$q$ reference frame;unbalanced grid condition | Switches;Harmonic analysis;HVDC transmission;Capacitors;Converters;Voltage control;Windings
Voltage source back-to-back power converters are widely used in grid-tied applications. This paper presents a quasi-centralized direct model predictive control (QC-DMPC) scheme for back-to-back converter control without a dc-link outer-loop controller. Furthermore, the QC-DMPC is experimentally compared with a conventional proportional-integration (PI) dc-link controller-based DMPC (PI-DMPC) scheme. For the QC-DMPC scheme, the dc-link voltage is directly controlled by a grid-side predictive controller using a dynamic reference generation concept and load-side power estimation. For the PI-DMPC scheme, the dc-link voltage is controlled by an external PI controller. Both schemes are implemented on a field programmable gate array (FPGA)-based platform. Effectiveness of the proposed QC-DMPC is verified by both simulation and experimental data. Moreover, FPGA implementation issues (resource usage and timing information), dc-link control performance, and robustness to parameter variation of the two DMPC schemes are compared in detail. The results emphasize that the QC-DMPC may outperform the PI-DMPC scheme in normal operation but with a slightly higher usage of FPGA resources. However, PI-DMPC scheme is more robust when parameter variations are considered. | FPGA-Based Experimental Investigation of a Quasi-Centralized Model Predictive Control for Back-to-Back Converters | Back-to-Back Converter;PI-DMPC;QC-DMPC;FPGA;DC-link Control;Back-to-back converter;dc-link control;field programmable gate array (FPGA);proportional-integration (PI) dc-link controller-based DMPC (PI-DMPC);quasi-centralized direct model predictive control (QC-DMPC) | Field programmable gate arrays;Voltage control;Equations;Mathematical model;Cost function;Vectors;Predictive control
In a smart micro-grid (MG) each generator or load has to take part in the network management, joining in reactive power supply/voltage control, active power supply/frequency control, fault ride-through capability, and power quality control. This paper includes a new concept for building integration in MGs with zero grid-impact so improving the MG efficiency. These aims are shown to be achievable with an intelligent system, based on a dc/ac converter connected to the building point of coupling with the main grid. This system can provide active and reactive power services also including a dc link where storage, generation, and loads can be installed. The system employed for validation is a prototype available at ENEA Laboratories (Italian National Agency for New Technologies). A complete and versatile model in MATLAB/SIMULINK is also presented. The simulations results and the experimental test validation are included. The trial confirms the model goodness and the system usefulness in MG applications. | Efficient Energy Management in Smart Micro-Grids: ZERO Grid Impact Buildings | Dispersed generation (DG);electrical energy distribution;energy storage;green buildings;simulation;smart micro-grids (MGs);steady-state modeling;Dispersed generation (DG);electrical energy distribution;energy storage;green buildings;simulation;smart micro-grids (MGs);steady-state modeling | Batteries;Buildings;Voltage measurement;Reactive power;Mathematical model;Voltage control;Prototypes
In many grid-connected applications, a dc/dc switching converter is usually connected between the PV modules and the inverter. This paper presents an improved procedure to design a sliding controller for the PV system, which drives the PV voltage to follow a reference provided by an external MPPT algorithm and mitigates the perturbations caused by the irradiance changes and oscillations in the bulk voltage. By considering that the switching surface is the linear combination of the input capacitor current and the PV voltage error, the proposed design exhibits advantages in comparison with existing solutions that rely in the linearization of inner current loop dynamics. The proposed integral procedure, by taking also into account the effects in the closed-loop system dynamics of a reference filter, ensures a stable sliding regime in all the desired operation range of the system, while the settling time and overshoot of the PV voltage required by an MPPT algorithm are provided. Differently from a previous similar but less rigorous approach, the switching function and reference filter parameters are obtained by numerically solving a set of nonlinear equations. Simulations and experiments were used to demonstrate the efficiency of the proposed solution in presence of environmental and load perturbations. | Improved Design of Sliding-Mode Controllers Based on the Requirements of MPPT Techniques | DC-DC power converter;maximum power point tracker;Nonlinear control systems;photovoltaic system;sliding mode control | Voltage control;Inverters;Switches;Capacitors;Arrays;Algorithm design and analysis
This paper presents a new control strategy for high voltage direct current (HVDC) transmission based on the synchronverter concept: the sending-end rectifier controls emulate a synchronous motor (SM), and the receiving end inverter emulates a synchronous generator (SG). The two converters connected with a DC line provide what is called a synchronverter HVDC (SHVDC). The structure of the SHVDC is firstly analyzed. It is shown that the droop and voltage regulations included in the SHVDC structure are necessary and sufficient to well define the behavior of SHVDC. The standard parameters of the SG cannot be directly used for this structure. A specific tuning method of these parameters is proposed in order to satisfy the usual HVDC control requirements. The new tuning method is compared with the standard vector control in terms of local performances and fault critical clearing time (CCT) in the neighboring zone of the link. The test network is a 4-machine power system with parallel HVDC/AC transmission. The results indicate the contribution of the proposed controller to enhance the stability margin of the neighbor AC zone of the link. | Synchronverter-Based Emulation and Control of HVDC Transmission | High voltage direct current (HVDC);optimization;regulator parameters tuning;residues;synchronous generator/motor;synchronverter | HVDC transmission;Voltage control;Mathematical model;Inverters;Reactive power;Tuning;Equations
This paper proposes a multiport dc-dc autotransformer (multiport dc auto) that is used to interconnect multiple HVDC systems with different voltage levels. The multiport dc auto is able to reduce 50-80% the converter cost compared with conventional dc-ac-dc technology. Different from the conventional dc-ac-dc technology using magnetic coupling at the ac sides of the converters, there is direct electrical connection between the interconnected dc systems in the multiport dc auto. Such direct electrical interconnection significantly reduces the used power converters in the multiport dc auto. Taking interconnecting a ±250, ±320, and ±400 kV dc system with the rated exporting/importing dc power at each of the dc system being 500, 1000, and 1500 MW as an example, the conventional multiport dc-ac-dc technology requires a total of 3000 MW power converters while only 775 MW power converter is required in the multiport dc-dc autotransformer. The required power converter in the multiport dc-dc autotransformer is only 26% of the converter used in the conventional multiport dc-ac-dc technology. Cost and operating power loss is therefore significantly reduced. | Multiport DC–DC Autotransformer for Interconnecting Multiple High-Voltage DC Systems at Low Cost | DC power systems;DC power transmission;DC-DC power conversion;HVDC converters;HVDC transmission;DC power systems;dc power transmission;dc–dc power conversion;HVDC converters;HVDC transmission | HVDC transmission;Load flow;DC-DC power converters;Integrated circuit interconnections;Topology
Input-series-output-parallel dc-dc converters are suited for high-input voltage and low output voltage applications. This letter presents a decentralized inverse-droop control for this configuration. Each module is self-contained and no central controller is needed; thus, improving the system modularity, reliability, and flexibility. With the proposed inverse-droop control, the output voltage reference rises as the load becomes heavy. Even though the input voltages are not used in the inverse-droop loop, the power sharing including input voltage sharing and output current sharing can still be well achieved. Besides, the output voltage regulation characteristic is not affected by the variation of input voltage. The operation principle is introduced, and stability of the strategy is also revealed based on small signal modeling. Finally, the experiment is conducted to verify the effectiveness of the control strategy. | Decentralized Inverse-Droop Control for Input-Series–Output-Parallel DC–DC Converters | input-series and output-parallel;input voltage sharing;output current sharing;inverse-droop;Input-series and output-parallel (ISOP);input voltage sharing (IVS);inverse-droop;output current sharing (OCS) | Voltage control;DC-DC power converters;Steady-state;Regulators;Stability analysis;Decentralized control
This paper develops an electric vehicle switched-reluctance motor (SRM) drive powered by a battery/supercapacitor having grid-to-vehicle (G2V) and vehicle-to-home (V2H)/vehicle-to-grid (V2G) functions. The power circuit of the motor drive is formed by a bidirectional two-quadrant front-end dc/dc converter and an SRM asymmetric bridge converter. Through proper control and setting of key parameters, good acceleration/deceleration, reversible driving, and braking characteristics are obtained. In idle condition, the proposed motor drive schematic can be rearranged to construct the integrated power converter to perform the following functions: 1) G2V charging mode: a single-phase two-stage switch-mode rectifier based charger is formed with power factor correction capability; 2) autonomous V2H discharging mode: the 60-Hz 220-V/110-V ac sources are generated by the developed single-phase three-wire inverter to power home appliances. Through the developed differential mode and common mode control schemes, well-regulated output voltages are achieved; 3) grid-connected V2G discharging mode: the programmed real power can be sent back to the utility grid. | An EV SRM Drive Powered by Battery/Supercapacitor With G2V and V2H/V2G Capabilities | Switched-reluctance motor;electric vehicle;battery;super-capacitor;reversible;regenerative braking;1P3W inverter;G2V;V2H;V2G.;Battery;electric vehicle (EV);grid-to-vehicle (G2V);regenerative braking;reversible;supercapacitor (SC);switched-reluctance motor (SRM);vehicle-to-grid (V2G);vehicle-to-home (V2H);single-phase three-wire (1P3W) inverter | Reluctance motors;Batteries;Windings;Voltage control;Pulse width modulation;Commutation;Inverters
The emerging trend toward utilizing chip multicore processors (CMPs) that support dynamic voltage and frequency scaling (DVFS) is driven by user requirements for high performance and low power. To overcome limitations of the conventional chip-wide DVFS and achieve the maximum possible energy saving, per-core DVFS is being enabled in the recent CMP offerings. While power consumed by the CMP is reduced by per-core DVFS, power dissipated by the set of voltage regulators (VRs) that are required to support per-core DVFS becomes critical. This paper focuses on the dynamic control of the VRs in a CMP platform. Starting with a proposed platform with a reconfigurable VR-to-core power distribution network (PDN), two optimization methods are presented to maximize the system-wide energy savings: 1) reactive VR consolidation (VRCon) to reconfigure the network for maximizing the power conversion efficiency of the VRs, which is performed under the predetermined DVFS levels for the cores and 2) proactive VRCon to determine new DVFS levels for maximizing the total energy savings without any performance degradation. Along with the optimization methods for the PDN composed of homogeneous VRs, we also discuss the PDN with heterogeneous VRs, which is proposed to increase the benefits of the VRCon by incorporating VRs with a larger driving capability of load current. Results from detailed simulations based on realistic experimental setups demonstrate up to 36% VR energy loss reduction and 9% total energy saving. | Optimizing a Reconfigurable Power Distribution Network in a Multicore Platform | DC–DC converter;low-power design;power delivery network;power distribution network (PDN);voltage regulator (VR);DC–DC converter;low-power design;power delivery network;power distribution network (PDN);voltage regulator (VR) | Switches;Multicore processing;Regulators;MOSFET;Program processors;Optimization methods;Power demand
We investigated a single flux quantum (SFQ) multiinput merger composed of Josephson transmission lines (JTLs), a dc-SQUID stack magnetically coupled to the JTLs, and a dc/SFQ converter. The new merger can more efficiently merge many input signals than a conventional merger circuit, which is a two-input SFQ confluence buffer (CB). In this paper, we optimized and designed the multi-input merger according to an analog circuit simulation. The circuit simulation results show that the merger using up to 16 inputs can correctly operate. We implemented the test circuit and demonstrated a high-speed operation of a four-input merger at an input frequency of up to 23.3 GHz. We evaluated the delay time and the circuit scale of a practical multi-input merging circuit using the newly designed merger and the conventional merging circuit for an SFQ memory system. If we design a 4096-input merging circuit using a 16-input merger circuit tree, we can reduce the delay time, the number of Josephson junctions (JJs), and the total power dissipation of the merging circuit compared with the merging circuit based on a conventional CB tree. The reduction rates of the delay, the JJs, and the total power are approximately 11%, 35%, and 53%, respectively. | High-Speed Operation of a Single Flux Quantum Multiple Input Merger Using a Magnetically Coupled SQUID Stack | confluence buffer;SFQ;dc/sfq;Confluence buffer;dc/SFQ;dc-SQUID;merger;SFQ;shift register memory | Corporate acquisitions;Merging;SQUIDs;Delays;Inductance;Frequency measurement;Power dissipation
This paper investigates and evaluates coupled inductors (CIs) in the interleaved multiphase three-level dc-dc converter. If non-CIs are used in the multiphase three-level dc-dc converter, interleaving operation of the converter will increase inductor current ripple, although the overall output current ripple and common-mode (CM) voltage will become smaller. To reduce inductor current ripple, inverse-CIs are employed. The current ripple in the CI is analyzed in detail. The benefits of the three-level dc-dc converter with CIs under interleaving operation are evaluated. By adding CIs and working under interleaving operation, smaller inductor current ripple, smaller overall output current ripple, and smaller CM voltage can be achieved simultaneously compared with the noninterleaving case. The analysis results are verified by simulations and 10 kW scale-down experiments. | Coupled Inductors in Interleaved Multiphase Three-Level DC–DC Converter for High-Power Applications | Coupled inductor;DC-DC converter;multiphase three-level;Coupled inductor;dc–dc converter;high power;multiphase three level | Inductors;DC-DC power converters;Switches;Legged locomotion;Capacitors;Power grids
This paper presents a novel control scheme of quasi-resonant (QR) mode and valley-switching for high-power-factor (PF) ac-to-dc light-emitting diode (LED) drivers. The proposed driver control scheme is based on a buck PF corrector converter, which is operated in QR valley-switching. The proposed control scheme can directly sense the QR valley signal from the current sensor, and it is definitely different from the conventional method which senses the QR valley signal from auxiliary winding. The cost and size of the driver circuit can be remarkably reduced when the proposed control scheme is adopted. Furthermore, the proposed circuit can provide not only high PF and low total harmonic distortion but also high conversion efficiency. Up to 0.99 PF and 91.5% efficiency are obtained from an 8-W (40-W replaced) LED bulb driver prototype. | A Novel Control Scheme of Quasi-Resonant Valley-Switching for High-Power-Factor AC-to-DC LED Drivers | Buck;ac-to-dc converter;LED driver circuit;power-factor-corrector (PFC);quasi-resonant (QR);valley- switching;AC-to-DC converter;buck;light-emitting diode (LED) driver circuit;power factor corrector (PFC);quasi-resonant (QR);valley-switching | Light emitting diodes;Switches;Reactive power;MOSFET;Light sources;Harmonic distortion
This paper presents the analysis, design, modeling and control of a cascaded two-stage step-down dc-dc converter with a conventional synchronous buck converter in the first stage and a new phase shifted switched capacitor (PSSC) buck converter in the second stage. Higher efficiency and higher power density compared to the conventional multiphase buck converter are the prominent features of the proposed architecture which make it suitable as a point of load converter, widely used in powering computing, communication and networking equipment. The first stage buck converter is operated at high switching frequency with extended duty ratio and is designed for high efficiency. The second stage PSSC converter with low input voltage attains high efficiency when operated at a fixed conversion ratio with low switching frequency and a simple constant current charging technique. A laboratory prototype converter achieved a peak efficiency of 86.8% at 30-A load current while operating at 12-V input voltage and 1.3-V output voltage. The capacitor-based output power stage drastically reduces the number of inductors compared to the multiphase buck converter. A low frequency small signal model of the converter and a state feedback controller for the output voltage are developed analytically. The closed-loop transient performance of the converter using this state feedback controller is also verified experimentally. | A Cascade Point of Load DC–DC Converter With a Novel Phase Shifted Switched Capacitor Converter Output Stage | DC-DC power conversion;two-stage;point of load;DC–DC power conversion;dynamic modeling;point of load;state feedback two-stage;switched capacitor | Capacitors;Inductors;Switches;Switching frequency;Resistance;Density measurement;Power system measurements
In order to solve the problem of high voltage conversion ratio between dc bus and energy storage unit, a novel bidirectional three-phase dc/dc converter applicable to high-power condition is proposed in this paper. With the new PWM strategy and inherent ability of increasing voltage conversion ratio of Y-Δ connected transformer, the voltage conversion ratio is doubled. With the new PWM strategy, the effective duty cycle range of three-phase dc/dc converter is expanded, which results in halved filter inductance. Three-phase full-bridge structure is connected to the dc bus, while current-tripler unit is connected to the battery. As three-phase interleaved structure is adopted, not only current stress of switches decreases but also the frequency of input and output current ripple increases to three times of switching frequency, which leads to smaller filters and extended lives cycle of batteries. The operating principle and characteristics of the converter are analyzed in detail. A prototype with the 360-V dc bus converted to 48 V/42 A batteries was built and the results are given based on the experiments. | A Novel PWM High Voltage Conversion Ratio Bidirectional Three-Phase DC/DC Converter With Y–Δ Connected Transformer | high voltage conversion ratio;three-phase DC/DC converter;bi-directional DC/DC converter;Y-Δ connected transformer;interleaved;Bidirectional dc/dc converter (BDC);high voltage conversion ratio (HVCR);interleaved;three-phase dc/dc converter (TPDC);Y–Δ connected transformer | DH-HEMTs;Inductors;Pulse width modulation;Batteries;Rectifiers;Bidirectional control;Inductance
With the increasing popularity of electric vehicles, there is an urgent demand to shorten the charging time, so the development of high-power charging stations with fast chargers is necessary to alleviate range anxiety for drivers. The charging station based on the neutral-point-clamped (NPC) converter can bring many merits, but it has unbalanced power problems in the bipolar dc bus. To solve this issue, comprehensive dc power balance management (PBM) in conjunction with high-power three-level dc-dc converter based fast charger is proposed in this paper. The active dc power balance management (APBM) is proposed to assist the central NPC converter in balancing power so that the additional balancing circuit is eliminated; while the passive dc power balance management (PPBM) is proposed to eliminate the fluctuating neutral-point currents and to ensure the balanced operation of fast chargers. The principles of APBM and PPBM are researched, the efficient integration between them is studied, and the overall control scheme for the fast charger is proposed. The power balance limits of APBM are explored, while the circulating currents of PPBM are analyzed. Simulation and experimental results are presented to verify the effectiveness of the proposed fast charger with PBM functions. | Comprehensive DC Power Balance Management in High-Power Three-Level DC–DC Converter for Electric Vehicle Fast Charging | dc power balance management;electric vehicles;fast charger;plug-in hybrid electric vehicles;three-level dc-dc converter;Dc power balance management;electric vehicles;fast charger;plug-in hybrid electric vehicles;three-level dc–dc converter | DC-DC power converters;Charging stations;Capacitors;Batteries;Computer architecture;Indium phosphide;Switches
In a giant magnetoimpedance (GMI) magnetic sensor, the magnetic field is measured by the voltage amplitude across the sensing element, the GMI wire. Most often, the amplitude of the high-frequency signal is measured by a peak detector, i.e., a diode-capacitor system. A new measurement technique has been developed, by measuring the root mean square (rms) value of the signal. For any signal, the rms value can be used to obtain information on the signal amplitude. In the frequency domain, this type of measurement is mainly well-suited and dedicated for the high-accuracy measurement of static or low frequency magnetic field. In the amplitude domain, rms-to-dc converters can be used for relatively low-amplitude signals, up to 1 V. The rms-to-dc converter has been used with a GMI sensor. Operation in open and closed loop has been tested. The closed loop allows obtaining a very good linearity, and a better bandwidth. Alternative magnetic field at 240 Hz can be measured. | RMS-to-DC Converter for GMI Magnetic Sensor | Giant magnetoimpedance (GMI);magnetic sensor;root mean square (rms) measurement | Frequency measurement;Wires;Toroidal magnetic fields;Bandwidth;Magnetic domains;Voltage measurement;Current measurement
This paper introduces an inductorless dc-dc converter for an energy-aware power management unit aimed at microbial fuel cell (MFC) arrays capable of performing a dc step-up gain of up to 10× and achieving efficient maximum power point (MPP) tracking. Due to the MFC's varying power profile over time, identifying and selecting the best MFC harvesting point enhances efficiency and overall power delivery. Currently, MFC series or parallel connections have limited application due to the voltage reversal issue present in MFCs; this makes time multiplexing harvesting a more reliable approach. However, each time a new MFC is allotted the time for harvesting, a new MPP is required. The proposed converter dynamically adapts to achieve MPP as well as adjust the converter's own power consumption to maximize efficiency. The converter was designed and fabricated in 0.18-μm CMOS process and shows a maximum efficiency of 65% for 1.6 mW of input power. | An Inductorless DC–DC Converter for an Energy Aware Power Management Unit Aimed at Microbial Fuel Cell Arrays | Charge pump;DC-DC Converter;Maximum Power Point Tracking (MPPT),;Charge pump;dc–dc converter;energy harvesting (EH);maximum power point tracking (MPPT);microbial fuel cell (MFC);power management system;step-up converter | Resistance;Switches;Switching frequency;DC-DC power converters;Anodes;Cathodes;Transfer functions
A dc-dc boost composite converter architecture is introduced that can lead to optimized efficiency over a range of operating points dictated by the application requirements. The composite converter system employs dissimilar modules to minimize the ac power losses in the indirect power conversion paths. It is composed of three converter modules: buck converter, boost converter, and a dual active bridge converter that operates as a dc transformer (DCX). Each module processes partial power, with reduced voltage rating. With the same semiconductor area and same magnetics volume, substantial efficiency improvements and reductions in capacitor size are achieved relative to a conventional boost architecture. It is possible to design each module to optimize efficiency over a wide operating range, including pass-through modes that exhibit very low loss. A 10-kW boost composite converter is experimentally demonstrated having 98.7% efficiency at a critical partial power point, with similar very high efficiencies achieved over a wide operating range. | A 98.7% Efficient Composite Converter Architecture With Application-Tailored Efficiency Characteristic | DC-DC converter;boost converter;high efficiency;composite converter;modular systems;Boost converter;composite converter;dc–dc converter;high efficiency;modular systems | Switches;Inductors;Stress;Capacitors;Switching frequency;Voltage control;MOSFET
Resonant rectifiers have important applications in very-high-frequency (VHF) power conversion systems, including dc-dc converters, wireless power transfer systems, and energy recovery circuits for radio-frequency systems. In many of these applications, it is desirable for the rectifier to appear as a resistor at its ac input port. However, for a given dc output voltage, the input impedance of a resonant rectifier varies in magnitude and phase as output power changes. This paper presents a design methodology for class E rectifiers that maintain near-resistive input impedance along with the experimental demonstration of this approach. Resonant rectifiers operating at 30 MHz over 10:1 and 2:1 power ranges are used to validate the design methodology and identify its limits. Furthermore, a number of Si Schottky diodes are experimentally evaluated for VHF rectification and categorized based on performance. | Design of Class E Resonant Rectifiers and Diode Evaluation for VHF Power Conversion | Class E resonant rectifier;diode;very high frequency (VHF) | Rectifiers;Capacitance;Impedance;Inductors;Inductance;Power generation;Resonant frequency
Multiphase soft-switching high-frequency isolated dc-dc converter is proposed for power conversion in modular stacked HVDC power transmission and distribution system. Input-series output-parallel connection of current-fed full-bridge dc-dc converter modules is proposed to increase voltage blocking capability at the input and decrease current ripple at the output. Basic power electronic building block is zero-current switching (ZCS) full-bridge phase-shift pulsewidth-modulated (PWM) dc-dc converter. Phase shift between switches in each leg of the converter is adjusted to control power flow, while phase shift between gate signals of individual phases is selected according to the number of phases in order to minimize ripple of the output voltage. Converter analysis is carried out to develop a simple equivalent boost converter model of the three-phase soft-switching converter suitable for system-level analysis and simulation. Strategies are developed to ensure fast detection of faults and continued operation of the converter in the case of fault in one phase module. To verify the proposed system design and analysis, experimental results on scaled-down laboratory prototype are presented for a three-phase ZCS dc-dc converter. | Series-Input Parallel-Output Modular-Phase DC–DC Converter With Soft-Switching and High-Frequency Isolation | Isolated DC-DC converter;zero-current-switching;subsea power distribution;Isolated dc–dc converter;subsea power distribution;zero-current switching (ZCS) | DC-DC power converters;Zero current switching;Analytical models;Power distribution;Power cables
The feasibility of future multiterminal dc (MTDC) systems depends largely on the capability to withstand dc-side faults. Simulation models of MTDC systems play a very important role in investigating these faults. For such studies, the test system needs to be accurate and computationally efficient. This paper proposes a detailed equivalent model of the modular multilevel converter (MMC), which is used to develop the MTDC test system. The proposed model is capable of representing the blocked-mode operation of the MMC, and can be used to study the balancing control of the capacitor voltages. In addition, the operation of the MMC when redundant submodules are included in the arms can also be studied. A simplified model of a hybrid high-voltage dc breaker is also developed. Hence, the developed test system is capable of accurately describing the behavior of the MMC-based MTDC system employing hybrid HVDC breakers, during fault conditions. Using time-domain simulations, permanent dc-side faults are studied in the MTDC system. In addition, a scheme to control the fault current through the MMC using thyristors on the ac side of the converter is proposed. | Efficient Modeling of an MMC-Based Multiterminal DC System Employing Hybrid HVDC Breakers | DC-side faults;HVDC breaker;HVDC transmission;modeling;modular multilevel converter (MMC) | Capacitors;HVDC transmission;Circuit faults;Computational modeling;Fault currents;Topology;Voltage control
The number of large-scale solar photovoltaic (PV) systems continues to increase, while the size of the largest systems has already reached several hundred megawatts. This trend will challenge existing PV system architectures and will require new PV system architectures with higher power ratings and higher voltage levels at the point of common coupling (PCC). This paper reports a medium-voltage (MV) dc-bus PV system architecture based on a high-gain soft-switched interleaved boost (SSIB) dc-dc converter. The interleaved characteristic increases the flexibility of the converter, allowing for either a higher voltage and/or current rating, thus increasing the power rating of the converter. The high-gain capability of the SSIB converter allows it to be connected directly to an MV dc bus. This will facilitate direct connection of a PV system to an MV ac grid (i.e., 20 kV) using only one step-up transformer. Simulation and experimental results are presented to verify the operation of the SSIB converter and to confirm the steady-state and dynamic performance of the proposed PV system architecture. | Performance of Medium-Voltage DC-Bus PV System Architecture Utilizing High-Gain DC–DC Converter | DC–DC power converters;large-scale systems;photovoltaic (PV) systems;power conversion;DC–DC power converters;large-scale systems;photovoltaic (PV) systems;power conversion | Arrays;Capacitors;Inverters;Switches;Voltage control;Power conversion;Inductors
This paper proposes a new isolated three-port bidirectional dc-dc converter for simultaneous power management of multiple energy sources. The proposed converter has the advantage of using the least number of switches and soft switching for the main switch, which is realized by using an inductor-capacitor- inductor (LCL)-resonant circuit. The converter is capable of interfacing sources of different voltage-current characteristics with a load and/or a dc microgrid. The proposed converter is constructed for simultaneous power management of a photovoltaic (PV) panel, a rechargeable battery, and a load. Simulation and experimental results show that the proposed converter is capable of maximum power point tracking control for the PV panel, when there is solar radiation, and controlling the charge and discharge of the battery, when there is surplus energy and power deficiency with respect to the load, respectively. | An Isolated Three-Port Bidirectional DC–DC Converter for Photovoltaic Systems With Energy Storage | Battery;bidirectional DC-DC converter;isolated converter;multiport converter;photovoltaic (PV);soft switching;zero-current switching (ZCS);Battery;bidirectional dc–dc converter;isolated converter;multiport converter;photovoltaic (PV);soft switching;zero-current switching (ZCS) | Batteries;Switches;Topology;Discharges (electric);Capacitors;DC-DC power converters
This paper proposes an effective test bed for a 380-V dc distribution system using isolated power converters. The proposed test-bed system is composed of a grid-interactive ac-dc converter for regulating the dc-bus voltage, a bidirectional converter for the battery power interface, a renewable energy simulator, dc home appliances modified from conventional ac components, a dc distribution panel board, and its monitoring system. This paper discusses three isolated power converters, i.e., a bidirectional ac-dc converter, a bidirectional dc-dc converter, and a unidirectional dc-dc converter for the effective power interface of a dc bus. These isolated power converters are designed using a dual-active-bridge converter and the resonant topologies of CLLC and LLC. The proposed test-bed system was implemented using a 5-kW bidirectional ac-dc prototype converter, a 3-kW bidirectional dc-dc prototype converter, and a 3-kW unidirectional dc-dc prototype converter. Finally, the performance of the test-bed system has been verified using practical experiments of load variations and bidirectional power flow, employing the prototype converters. | Effective Test Bed of 380-V DC Distribution System Using Isolated Power Converters | 380V DC distribution system;DAB converter;Isolated power converter;LLC resonant converter;Test bed;Dual active bridge (DAB) converter;isolated power converter;$LLC$ resonant converter;test bed;380-V direct current (dc) distribution system | Voltage control;Renewable energy sources;Home appliances;Power conversion;Batteries;Rectifiers;Plugs
The high voltage direct current transmission system based on modular multilevel converter (MMC-HVDC) technology is now studied and used widely. But traditional half bridge topology of sub module (HBSM) of MMC can't block dc link fault current because of the freewheeling effect of diodes. In order to solve this problem, firstly, this paper improves HBSM topology, a series connected double sub module (SDSM) is designed and dc link fault current blocking capability is realized without tripping ac circuit breaker, so MMC-HVDC with this improved topology can immediately rebuild dc link voltage and resume power transmission. Secondly, the self starting and fault disposing procedure are also designed. At last, simulations in the software PSCAD/EMTDC are carried out to verify its effectiveness and feasibility. | The Research of SM Topology With DC Fault Tolerance in MMC-HVDC | DC current blocking;modular multilevel converter (MMC);self startup;series-connected double submodule | Capacitors;Topology;Circuit faults;Voltage control;Insulated gate bipolar transistors;Switches;Rectifiers
A new topology of a hybrid distributed generator based on photovoltaic and wind-driven permanent magnet synchronous generator is proposed. In this generator, the sources are connected together to the grid with the help of only a single boost converter followed by an inverter. Thus, compared to earlier schemes, the proposed scheme has fewer power converters. A model of the proposed scheme in the d-q-axis reference frame is developed. Two low-cost controllers are also proposed for the new hybrid scheme to separately trigger the dc-dc converter and the inverter for tracking the maximum power from both sources. The integrated operations of both proposed controllers for different conditions are demonstrated through simulation and experimentation. The steady-state performance of the system and the transient response of the controllers are also presented to demonstrate the successful operation of the new hybrid system. Comparisons of experimental and simulation results are given to validate the simulation model. | MPPT With Single DC–DC Converter and Inverter for Grid-Connected Hybrid Wind-Driven PMSG–PV System | Hybrid Distributed Generators;Wind-driven PMSG-PV;Grid connected hybrid system;Smart grid;Grid-connected hybrid system;hybrid distributed generators (DGs);smart grid;wind-driven PMSG–PV | Arrays;Inverters;DC-DC power converters;Voltage control;Hybrid power systems;Generators;Rectifiers
This paper introduces the adaptive slope compensation method into the digital clamping current control at various input voltages to improve the power factor (PF) and the total harmonic distortion (THD) of the universal input. The controller conducts a phase-management mechanism for various input voltages and load conditions to raise the circuit conversion efficiency. The optimal switching timing for one- and two-phase operations can be determined from the power loss distribution. A digital signal processor chip TMS320F28035 is used to implement the digital platform. A 300-W laboratory prototype with a universal line voltage 80-V dc output voltage is designed and tested to verify the feasibility. The values of efficiency from light load (10% of rated power) to full load at 115- and 230-V inputs are greater than 95%. PF values from medium to full load are greater than 0.94. Input current harmonics also meet the norm of IEC 61000-3-2 Class D. | DSP-Based Interleaved Buck Power Factor Corrector With Adaptive Slope Compensation | Digital Control;Clamp-current Mode Control;Interleaved Buck Converter;Power Factor Corrector;Phase Management;Clamp current mode control;digital control;interleaved buck converter;phase management;power factor corrector (PFC) | Switches;Voltage control;Inductors;Clamps;Harmonic analysis;Current control;Timing
A new multifrequency small-signal control model for high-bandwidth dc buck regulator is proposed. The describing function approach is taken to model the duty-cycle modulator, incorporating the effects of not only the modulating frequency <inline-formula><tex-math>$f_{m}$</tex-math></inline-formula>, the switching frequency <inline-formula> <tex-math>$f_{s}$</tex-math></inline-formula>, and the two sideband frequencies <inline-formula><tex-math>$f_{s}-f_{m}$ </tex-math></inline-formula> and <inline-formula><tex-math>$f_{s}+ f_{m}$</tex-math></inline-formula>. This model is significantly more accurate than the conventional average model and the recently proposed two-frequency model for applications with high control bandwidth-to-switching frequency ratio and high input-to-output voltage step down ratio, such as the v-core voltage regulators. The model is verified by simulations and experiments. | A New Multiple-Frequency Small-Signal Model for High-Bandwidth Computer V-Core Regulator Applications | Buck converter;voltage regulators (VRs);high bandwidth;modeling;describing function (DF);Buck converter;describing function (DF);high bandwidth;modeling;voltage regulators (VRs) | Frequency modulation;Bandwidth;Pulse width modulation;Regulators;Switching frequency;Transfer functions
High voltage equipment designed for DC applications is stressed differently from ac equipment. Most notably, the load conditions of the equipment play a major role in determining the electric field distribution in insulation under dc, due to the temperature dependence of conductivity. Additionally, polarization and space charge phenomena impose a time dependent behavior on the stress distribution. This has major consequences for the way in which degradation of the insulation under dc stress takes place. The nature of the stresses under dc may lead to accelerated degradation processes which could result in early breakdown of the insulation. This paper provides an overview of the stress conditions specific for dc application and highlights via which routes they may lead to failure. The stress distributions in converter transformers and dc cable systems will serve as typical examples. | Stress conditions in HVDC equipment and routes to in service failure | HVDC insulation;Failure analysis;Space charge;Aging | Stress;Partial discharges;Cable insulation;Conductivity;Power cables;Electric fields
This paper presents the theoretical basis of the control strategy that allows the cell capacitor voltage regulation of the full-bridge modular multilevel converter (FB-MMC) to be controlled independent of its dc-link voltage. The presented control strategy permits operation with reduced dc-link voltage during a permanent pole-to-ground dc fault, and controlled discharge and recharge of the HVDC links during shutdown and restart following clearance of temporary pole-to-pole dc faults. In addition, it allows voltage-source-converter (VSC)-based HVDC links that employ FB-MMC to operate with both positive and negative dc negative dc-link voltages. This feature is well suited for hybrid HVDC networks, where the VSCs operate alongside the line-commutating current source converters, without any compromise to the power reversal at any terminals. The usefulness of the presented control strategy is demonstrated on the full-scale model of the HVDC link that uses FB-MMC with 101 cells/arm, considering the cases of pole-to-ground and pole-to-pole dc faults. | Robust and Generic Control of Full-Bridge Modular Multilevel Converter High-Voltage DC Transmission Systems | DC fault reverse blocking;full- and half-bridge modular multilevel converter (MMC);high-voltage dc transmission (HVDC) systems;multiterminal HVDC networks | Voltage control;Capacitors;HVDC transmission;Power conversion;Circuit faults;Equations
The open winding permanent magnet synchronous generator (PMSG) fed by semicontrolled converter takes the advantages of lower expense, simplified driving circuit, and reliable control realization. With a single dc supply, the implementation of open winding configuration in practical application could be much convenient. However, the common dc bus supplied configuration provides a zero-sequence current circuit unavoidably. In order to reduce the harmonic distortion, a zero-sequence current suppression scheme is proposed. The space vector pulse width modulation (SVPWM) technique is adopted to modulate the desired voltage reference in the three-dimensional (3-D) coordinate system by distributing duty cycles for active and zero vectors. With a comprehensive investigation on the semicontrolled configuration, the achievable modulation region for αβ0 voltage vector reference is analyzed. Finally, the zero-sequence current suppression method with 3-D-SVPWM technique is implemented in a 1 kW open winding PMSG experimental system. | Zero-Sequence Current Suppression Strategy for Open Winding PMSG Fed by Semicontrolled Converter | 3D-SVPWM;open winding PMSG system;semicontrolled configuration;zero-sequence current suppression | Vectors;Windings;Modulation;Power conversion;Bridge circuits;Stator windings
This paper proposes an algorithm for coordinated control of the distributed generators integrated to a dc microgrid (DCMG), in islanded and grid connected modes of operation. The proposed DCMG connects various types of nonconventional energy sources, storage system to the dc, and three-phase, as well as single-phase ac loads. A control strategy for three-phase voltage source inverter to integrate the three-phase load, as well as utility grid into the DCMG, under various operating scenarios, has also been proposed. The proposed control strategy uses a combination of the feed-back and feed-forward control loops. Dual proportional integral controllers for ac voltage regulation and inner current control have been suggested in two rotating direct- and quadrature- axis synchronous reference frames for controlling the respective positive and negative sequence components. Simulations are carried out to verify the robustness of the proposed algorithm and control strategy under different operating conditions including fault scenario and its effectiveness in maintaining the dc voltage of the microgrid. | Control Strategies of a DC Microgrid for Grid Connected and Islanded Operations | Coordinated control;dc microgrid (DCMG);dc-ac power converter;distributed generators (DGs);power management;power quality;renewable energy sources;voltage source converters (VSCs);Coordinated control;dc microgrid (DCMG);dc–ac power converter;distributed generators (DGs);power management;power quality;renewable energy sources;voltage source converters (VSCs) | Voltage control;Power conversion;Batteries;Mathematical model;Power generation;Current control
This paper presents an improved corrective security constrained optimal power flow (CSCOPF) for a meshed AC/DC power transmission network with voltage source converter based multi-terminal HVDC (VSC-MTDC) grids. The security constrains of N-1 contingencies for both AC and DC networks are fully considered in the CSCOPF problem. The corrective actions employed in this paper include not only the traditional long-term rescheduling control actions of the AC system, but also the short term post-contingency fast corrective control of multi-terminal VSC-HVDC. A hybrid method is developed to solve the improved CSCOPF problem and the effectiveness of the proposed method is evaluated and demonstrated in this paper by two example meshed AC/DC power systems. | An Improved Corrective Security Constrained OPF for Meshed AC/DC Grids With Multi-Terminal VSC-HVDC | AC/DC systems;corrective security constrained optimal power flow (CSCOPF);multi-terminal HVDC (MTDC);N-1 security criterion;voltage source converter (VSC) | Power conversion;Security;Voltage control;HVDC transmission;Vectors;Mathematical model